## AIR-Richtwertliste
Version: 2023.01 (March 31, 2023)
Indoor air guide values derived by the German Committee on Indoor Air Guide Values (AIR)
Index | Name | CAS No. | Year[2] | GV II | GV I | Unit | Remarks[3]
1 | Aldehydes
2 | Formaldehyde | 50-00-0 | 2016 | - | 0.10 | mg/m³
3 | Acetaldehyde | 75-07-0 | 2013 | 1.0 | 0.10 | mg/m³
4 | 2-Furaldehyde | 98-01-1 | 2011 | 0.10 | 0.010 | mg/m³
5 | Benzaldehyde | 100-52-7 | 2010 | 0.20 | 0.020 | mg/m³ | V
6 | ∑ C4-C11 Aldehydes [1] | various [1] | 2009 | 2.0 | 0.10 | mg/m³ | G
7 | Aliphatic hydrocarbons
8 | ∑ C9-C14-Alkanes / Isoalkanes [1] | various [1] | 2005 | 2.0 | 0.20 | mg/m³ | G
9 | Alcohols
| 1-Propanol | 71-23-8 | 2022 | 46 | 14 | mg/m³
10 | Methanol | 67-56-1 | 2022 | 40 | 13 | mg/m³ | 60 min
11 | 2-Propanol | 67-63-0 | 2021 | 45 | 22 | mg/m³
12 | Propan-1,2-diol | 57-55-6 | 2017 | 0.60 | 0.060 | mg/m³
13 | 1-Butanol | 71-36-3 | 2014 | 2.0 | 0.70 | mg/m³
14 | 2-Ethylhexanol | 104-76-7 | 2013 | 1.0 | 0.10 | mg/m³ | V, S
15 | Benzyl alcohol | 100-51-6 | 2010 | 4.0 | 0.40 | mg/m³
16 | Aromatic hydrocarbons
17 | ∑ C7-C8 Alkyl benzenes | various [1] | 2016 | 1 [1] | 1 [1] | - | G, R
18 | Toluene | 108-88-3 | 2016 | 3.0 | 0.30 | mg/m³
19 | ∑ Xylenes | various [1] | 2015 | 0.80 | 0.10 | mg/m³ | G
20 | ∑ Naphthalene and naphthalene-like subst. | various [1] | 2013 | 30 | 10 | µg/m³ | G
21 | Ethylbenzene | 100-41-4 | 2012 | 2.0 | 0.20 | mg/m³
22 | ∑ C9-C15 Alkyl benzenes | various [1] | 2012 | 1.0 | 0.10 | mg/m³ | G
23 | ∑ Cresols | various [1] | 2012 | 50 | 5.0 | µg/m³ | G
24 | Phenol | 108-95-2 | 2011 | 0.20 | 0.020 | mg/m³
25 | Styrene | 100-42-5 | 1998 | 0.30 | 0.030 | mg/m³
Carboxylic acids
| Methanoic acid | 64-18-6 | 2023 | 1.0 | 0.51 | mg/m³
| Ethanoic acid | 64-19-7 | 2023 | 3.7 | 1.3 | mg/m³
| Propionic acid | 79-09-4 | 2023 | 1.6 | 0.78 | mg/m³
26 | Esters
27 | Methyl methacrylate | 80-62-6 | 2021 | 2.1 | 1.1 | mg/m³
28 | Ethyl acetate | 141-78-6 | 2014 | 6.0 | 0.60 | mg/m³
29 | Tris(2-chloroethyl) phosphate (TCEP) | 115-96-8 | 2002 | 50 | 5.0 | µg/m³
30 | Glycols / Glycol ethers / Glycol esters
31 | 2-Phenoxyethanol | 122-99-6 | 2018 | 0.10 | 0.030 | mg/m³
32 | Ethylene glycol monomethyl ether (EGME) | 109-86-4 | 2013 | 0.20 | 0.020 | mg/m³
33 | Diethylene glycol methyl ether (DEGME) | 111-77-3 | 2013 | 6.0 | 2.0 | mg/m³ | V
34 | Diethylene glycol dimethyl ether (DEGDME) | 111-96-6 | 2013 | 0.30 | 0.030 | mg/m³
35 | Ethylene glycol monoethyl ether (EGEE) | 110-80-5 | 2013 | 1.0 | 0.10 | mg/m³
36 | Ethylene glycol monoethyl ether acetate (EGEEA) | 111-15-9 | 2013 | 2.0 | 0.20 | mg/m³ | V
37 | Diethylene glycol monoethyl ether (DEGEE) | 111-90-0 | 2013 | 2.0 | 0.70 | mg/m³ | V
38 | Ethylene glycol butyl ether (EGBE) | 111-76-2 | 2013 | 1.0 | 0.10 | mg/m³
39 | Ethylene glycol butyl ether acetate (EGBEA) | 112-07-2 | 2013 | 2.0 | 0.20 | mg/m³ | V
40 | Diethylene glycol butyl ether (DEGBE) | 112-34-5 | 2013 | 1.0 | 0.40 | mg/m³ | V
41 | Ethylene glycol hexyl ether (EGHE) | 112-25-4 | 2013 | 1.0 | 0.10 | mg/m³
42 | Propylene glycol methyl ether (2PG1ME) | 107-98-2 | 2013 | 10 | 1.0 | mg/m³
43 | Dipropylene glycol monomethyl ether (D2PGME) | 34590-94-8 | 2013 | 7.0 | 2.0 | mg/m³ | V, S
44 | Propylene glycol monoethyl ether (2PG1EE) | 1569-02-4 | 2013 | 3.0 | 0.30 | mg/m³
45 | Propylene glycol 1-tert-butyl ether (2PG1tBE) | 57018-52-7 | 2013 | 3.0 | 0.30 | mg/m³
46 | Default-value: Glycol ether [1] | various [1] | 2013 | 0.050 | 0.0050 | ppm | V, [4]
| ∑ Glycol ethers | various [1] | 2013 | 1 [1] | 1 [1] | - | R
47 | Halogenated hydrocarbons
48 | Tetrachloroethene | 127-18-4 | 2017 | 1.0 | 0.10 | mg/m³
49 | 2-Chloropropane | 75-29-6 | 2015 | 8.0 | 0.80 | mg/m³
50 | Polychlorinated biphenyls (PCB) [1] | various [1] | 2007 | [1] | [1] | mg/m³ | G
51 | Dichloromethane | 75-09-2 | 1997 | 2.0 | 0.20 | mg/m³ | 24 h
52 | Pentachlorophenol (PCP) | 87-86-5 | 1997 | 1.0 | 0.10 | µg/m³
53 | Ketones
| Acetophenone | 98-86-2 | 2022 | 220 | 66 | µg/m³
54 | Acetone | 67-64-1 | 2021 | 160 | 53 | mg/m³
55 | Methyl isobutyl ketone | 108-10-1 | 2013 | 1.0 | 0.10 | mg/m³
56 | Säuren
57 | Terpenes
58 | ∑ Monocyclic monoterpenes (limonene)[1] | 5989-27-5 | 2010 | 10 | 1.0 | mg/m³ | S, L
59 | ∑ Bicyclic terpenes (α-pinene, ß-Pinen, 3-Caren) [1] | various [1] | 2003 | 2.0 | 0.20 | mg/m³ | L
60 | Others
61 | Benzothiazole | 95-16-9 | 2020 | - | 15 | µg/m³ | V
62 | Nitrogen dioxide | 10102-44-0 | 2018 | 0.25 | 0.080 | mg/m³ | 60 min
63 | 2-Butanone oxime | 96-29-7 | 2015 | 60 | 20 | µg/m³
64 | 1-Methyl-2-pyrrolidone | 872-50-4 | 2014 | 1.0 | 0.10 | mg/m³
65 | ∑ Cyclic dimethylsiloxanes D3-D6 | various [1] | 2011 | 4.0 | 0.40 | mg/m³ | G
66 | ∑ Diisocyanates [1] | various [1] | 2000 | [1] | [1] | mg/m³ | G
67 | Mercury (as metallic vapour) | 7439-97-6 | 1999 | 0.35 | 0.035 | µg/m³
Source: German Environment Agency (UBA)
The values in the current corresponding publications are valid.
Values correspond to the AIR rounding rules for indoor air guide values, March 2020.
[1] See corresponding publication
[2] Year of publication in Bundesgesundheitsblatt
[3] Remarks: G (details on substance spectrum see in the respective publications); L (guiding substance); R (∑Ri = Ci/RWi);
S (value referes to stereoisomers mixtures as for single stereoisomers); V (preliminary); times given for averaging periods deviate from the usual long-term value
[4] Conversion factors for ppm in mg/m³ or µg/m³ see corresponding publication