## About this Template
Safety of the Tailings Management Facilities in the Danube River Basin
Attachment of the Technical Report
Template for assessing TMF safety level using checklists
The TMF Checklist template is an easy to use tool allowing simple assessment based on series of questions and automatic evaluation of the answers.
The template is an updated version of a previous assessment tool developed by the German Environment Agency.
How to use the TMF Checklist
Evaluation Matrix for Group 1 and Group 2
Select the question group(s) of interest (Group 1: visual inspection, Group 2: document check). Questions of each group are listed in separate tabs.
Delete the example answers provided in the template.
Answer the questions ("not aplicable", "yes", "mostly yes", "mostly no" or "no") by entering "1" in the appropriate cell.
You can only enter the number "1" to the answer cells marked in white.
Only one answer is possible for each question, in case you put "1" to more cells in a row, the cells will be marked in yellow color and the check field in the first column will show an ERROR message.
If you do not answer a question, the question number will be marked in apricot color and the check field in the first column will show an ERROR message.
The questionnaire is to be evaluated only if all questions are properly answered. The overall check field indicates if the evaluation can be started or some answers need to be corrected.
The score of the answers are automatically calculated by multiplying the answer value (yes = 4, mostly yes = 3, mostly no = 2, no = 1, not applicable = 0) and the question weight (normal = 1, critical = 2).
When all questions are answered or in case you revise some answers, the white Pivot-table has to be refreshed in the tab "Evaluation" to update the evaluation (right mouse click over the white table and select "Refresh").
As a result of the above steps the user will automatically get the calculated TMF safety level numerically and visualized by charts in the tab "Results". Separated evaluation is provided for Group 1 and Group 2 questions as well as for all questions. Moreover, the entire lists and question categories are also evaluated.
Measure Catalogue
Each non-positive answer ("mostly yes", "mostly no" or "no") refers to a certain non-compliance with the requirements of the TMF safety. Appropriate measures are listed in the Measure Catalogue for identified non-compliances. To select the measures needed for improving the safety level of the TMF, note the indicated measure codes for each question with non-compliances, click on the "Go to measures" button and find the appropriate measures in the Measure Catalogue.
This tool was developed in the frame of the project “Capacity development to improve safety conditions of tailings management facilities in the Danube River Basin – Phase I: North-Eastern Danube countries” (Reference number: Z6 - 90 213-51/79, Project number: 118221). The project was funded by the German Federal Environment Ministry’s Advisory Assistance Programme (AAP) for environmental protection in the countries of Central and Eastern Europe, the Caucasus and Central Asia and other countries neighbouring the European Union. It was supervised by the German Environment Agency (UBA).

## Group 1 Questions
TMF CHECKLIST
Group 1 questions ("Detailed Visual Inspection")
Check | No | Question | Answer |  |  |  |  | Question weight | Answer evaluation | Answer score | Max score | Category | Non-complaice? | Recommended measures | [9 empty] | Overall check
|  |  | not applicable | yes | mostly yes | mostly no | no | normal = 1, critical = 2 | yes = 4, mostly yes = 3, mostly no = 2, no = 1, not applicable = 0 | Weighted evaluation | Only for applicable questions |  |  | See Measure Catalogue | [5 empty] | See BAT Reference Document
Environmental Impact Assessment (EIA) and Land-use Planning (LUP) | [23 empty] | OK for evaluation
OK | 1 | Is the TMF site located beyond the zones/areas subject to negative influence of extreme atmospheric conditions (floods, extreme precipitation, strong winds, extreme temperature)? |  |  |  |  | 1 | 1 | 1 | 1 | 4 | EIA-LUP | YES | 4A | 1I | 1H | 1K | 2D | 3F | 4(1)
OK | 2 | Is the zone of TMF impact (downstream or beyond the TMF protective zone) free from evidences of soil erosion which might happen as a result of uncontrolled drainage? (If applicable) |  |  |  |  | 1 | 1 | 1 | 1 | 4 | EIA-LUP | YES | 19H | 19F | 19J |  |  |  | 5(1) | 5(2) |  |  | Go to measures
OK | 3 | Is the surrounding area of the TMF free from evidence of impacts to the environment caused by the TMF, that can lead to dam stability problems? |  | 1 |  |  |  | 1 | 4 | 4 | 4 | EIA-LUP | NO | 3B | 3C | 3D | 3F | 4D |  | 5(1) | 5(2)
Design Documentation and Permitting
OK | 4 | Does the actual location of the elements of the TMF correspond to the permitted design documentation and TOP? |  | 1 |  |  |  | 1 | 4 | 4 | 4 | DDP | NO | 1B | 1E |  |  |  |  | 12(1) | 12(2)
OK | 5 | Do the TMF infrastructure components (roads, ponds, pipelines, protective zone facilities etc.) match the licenced TMF design documentation or TOP? |  |  | 1 |  |  | 2 | 3 | 6 | 8 | DDP | YES | 1B | 1E |  |  |  |  | 12(4) | 12(2)
OK | 6 | Are there facilities functioning in line with the project documentation for control the concentration of dangerous substances in process water and an alarm system for case of increased concentration? (if applicable) |  |  |  | 1 |  | 2 | 2 | 4 | 8 | DDP | YES | 17A | 17B | 17D | 9A | 16A | 20E | 12(2) | 33(1-3) | 42(4) | 47(1-4)
Transportation and Infrastructure
OK | 7 | Is the position of the pipeline system and disposal points are compliant with licenced working procedures? |  |  |  |  | 1 | 2 | 1 | 2 | 8 | TRI | YES | 1B | 11A | 19G | 19I |  |  | 12(2) | 16(2-5)
OK | 8 | Are flowmeters of the inlet pipe in full working order which ensures that inlet pipes are clear of obstructions? | 1 |  |  |  |  | 2 | 0 | 0 | 0 | TRI | NO | 18L | 18N | 18A |  |  |  | 12(2) | 12(3)
OK | 9 | Are return pumps and flow switches in full working order and operate in secured pump chambers? |  | 1 |  |  |  | 2 | 4 | 8 | 8 | TRI | NO | 18L | 18M |  |  |  |  | 12(2) | 12(3)
OK | 10 | Are the joints of the pipeline system free of failures, leakage or deterioration? |  |  |  |  | 1 | 1 | 1 | 1 | 4 | TRI | YES | 18A | 18E |  |  |  |  | 12(2) | 12(3)
OK | 11 | Is there a controlling system in operable condition that terminates tailings material delivery in case of emergency at the TMF? |  | 1 |  |  |  | 1 | 4 | 4 | 4 | TRI | NO | 18M | 18N | 23D | 20G |  |  | 12(3)
Water Management
OK | 12 | Is the functionality of the tailings drainage system checked regularly (daily / weekly…) in line with the monitoring procedures fixed in the TMF operation manual? |  |  | 1 |  |  | 2 | 3 | 6 | 8 | WTM | YES | 20F | 23F | 23D | 23B |  |  | 48 | 41(1-3) | 40 | 21(1)
OK | 13 | Is there a functionally integrated dam water management system that works in line with the licenced project documentation? |  |  | 1 |  |  | 2 | 3 | 6 | 8 | WTM | YES | 19E | 21K | 20H | 20F | 20E |  | 18(1-2) | 15(2)
OK | 14 | Does the dam have drainage facilities and/ or emergency spillways that allow water to pass if the normal retaining (working) level in the TMF is exceeded? |  | 1 |  |  |  | 1 | 4 | 4 | 4 | WTM | NO | 21B | 21C | 21F | 19E |  |  | 20(4) | 20(5) | 20(6) | 20(7)
OK | 15 | Are there functional and well-maintained water diversion (tunnel) structures that diverts all natural surface runoff around the TMF borders during periods of heavy rainfall or snowmelt? |  | 1 |  |  |  | 1 | 4 | 4 | 4 | WTM | NO | 21C | 21F | 21K |  |  |  | 20(1) | 20(8) | 20(9-11)
OK | 16 | Are there functional and well-maintained emergency water release structures for case of overtopping, which are functioning in line with the licenced documentation? |  |  | 1 |  |  | 1 | 3 | 3 | 4 | WTM | YES | 21D | 21E | 21F |  |  |  | 20(4) | 20(5) | 20(6) | 20(7)
OK | 17 | Are there facilities functioning for collecting, control and neutralization of drainage water before discharge to surface watercourses? (if applicable) |  | 1 |  |  |  | 2 | 4 | 8 | 8 | WTM | NO | 17A | 17B | 17D | 9A | 16A | 20E | 47(2-5) | 46(1-12) | 48 | 40
OK | 18 | Are substances hazardous / dangerous to aquatic eco-systems removed / neutralized before their disposal to TMF down to the permitted emission limits (if applicable)? |  |  | 1 |  |  | 1 | 3 | 3 | 4 | WTM | YES | 17A | 17D | 16A | 9A |  |  | 47(1) | 33(1-3)
OK | 19 | Are there functional and well-maintained storm water retaining structures that fulfil their functions shown in the licenced documentation? |  |  |  | 1 |  | 2 | 2 | 4 | 8 | WTM | YES | 21D | 21E |  |  |  |  | 20(3-7) | 18(1-2)
Dam Raising Operations and Tailings Control
OK | 20 | Do the dam crest surface and the dam walls appear to be in sound condition and maintained against dam erosion? |  |  | 1 |  |  | 2 | 3 | 6 | 8 | DRO | YES | 19C | 19F | 19H | 19I |  |  | 14 | 16(1-6)
OK | 21 | Is the TMF dam body free from evidence of movement, failure or instability? |  |  |  | 1 |  | 2 | 2 | 4 | 8 | DRO | YES | 19C | 19D | 19F | 19G |  |  | 14 | 16(1-6) | 22(1)
OK | 22 | Are the TMF dam junctions free from evidence of movement, failure or instability? |  |  |  |  | 1 | 2 | 1 | 2 | 8 | DRO | YES | 19C | 19D | 19F | 19G |  |  | 14 | 16(1-6) | 22(1)
OK | 23 | Does the embankment slope have an angle that fulfils the minimum long-term factor of safety requirements fixed in the design documentation? |  |  |  |  | 1 | 1 | 1 | 1 | 4 | DRO | YES | 19D | 10E | 10H |  |  |  | 14 | 16(1-6) | 22(1)
OK | 24 | Does the embankment crest slope have an angle that fulfils the minimum short-term or dynamic factor of safety requirements fixed in the design documentation? |  |  |  | 1 |  | 1 | 2 | 2 | 4 | DRO | YES | 19D | 19F | 10E | 10H |  |  | 14 | 16(1-6) | 22(1)
OK | 25 | Is there evidence of carefully managed material separation for the dam wall which fulfils the quality requirements fixed in the TOP? |  |  |  | 1 |  | 2 | 2 | 4 | 8 | DRO | YES | 19D | 10E | 10F | 10G |  |  | 14 | 22(1)
OK | 26 | Is the total tonnage and volume of tailings and water discharged into the TMF recorded on a daily regular basis? |  |  |  |  | 1 | 2 | 1 | 2 | 8 | DRO | YES | 19A | 23A | 23B |  |  |  | 12(2)
OK | 27 | Is the dam free from evidence of leakage, seepage, or piping? |  | 1 |  |  |  | 1 | 4 | 4 | 4 | DRO | NO | 19C | 19F | 19J | 6F | 10J |  | 35(3) | 22(1)
OK | 28 | Is there cover layer on the TMF embankment surface to reduce/prevent from dusting? |  | 1 |  |  |  | 1 | 4 | 4 | 4 | DRO | NO | 14C | 14A | 3G |  |  |  | 30(2) | 38(1-8) | 49(5-6)
Monitoring Infrastructure Elements and Processes
OK | 29 | Are the wells for checking groundwater level and composition around the TMF site in operational condition and monitored in line with the licenced TOP? |  |  |  |  | 1 | 1 | 1 | 1 | 4 | MIP | YES | 23F | 23G | 23D | 23A |  |  | 12(2) | 40 | 41(1-3)
OK | 30 | Are the wells for checking the phreatic surface level and pore pressure in the dam in operational condition and monitored in line with the licenced TOP? |  |  |  |  | 1 | 1 | 1 | 1 | 4 | MIP | YES | 23F | 23G | 23D | 23A |  |  | 12(2) | 22(1) | 18(1)
OK | 31 | Is slope slippage/movement and/or soil subsidence monitored in line with the licenced TOP? |  |  | 1 |  |  | 1 | 3 | 3 | 4 | MIP | YES | 23F | 23A | 23E |  |  |  | 12(2) | 22(1)
OK | 32 | Are operational parameters (rate of rise of the lagoon surface, minimum permitted width of beach, beach/lagoon ratio, freeboard between lagoon surface and dam crest) of the lagoon in agreement with the licenced TOP? |  |  |  |  | 1 | 2 | 1 | 2 | 8 | MIP | YES | 23C | 23E | 23A | 23G |  |  | 12(2) | 18(1-2) | 20(1-2) | 20(9-11)
OK | 33 | Is there evidence of a well-functioning drainage system downstream of the tailings dam and its monitoring is in line with the licenced TOP? |  |  | 1 |  |  | 1 | 3 | 3 | 4 | MIP | YES | 23D | 23E | 23A | 20B |  |  | 12(2) | 21(1)
Monitoring Environmental Elements
OK | 34 | Is the site meteorological data recorded on a daily regular basis? |  |  |  | 1 |  | 1 | 2 | 2 | 4 | MEE | YES | 23D | 23C |  |  |  |  | 12(2)
OK | 35 | Are there evidences of monitoring procedures which are in line with the licenced operation manual for regular acquisition of contamination indices for water, soil, and air? |  |  | 1 |  |  | 1 | 3 | 3 | 4 | MEE | YES | 23C | 23D | 23F | 23H |  |  | 12(2) | 41(1-3) | 48 | 52
Emergency Planning
OK | 36 | Are there evidences of internal emergency preparedness (existence and condition of an alarm system, communication equipments, availability of emergency protocols at the site)? |  | 1 |  |  |  | 1 | 4 | 4 | 4 | EMP | NO | 24C | 30D | 24A | 29C |  |  | 12(2) | 12(3)
OK | 37 | Are the TMF and adjacent facilities secured at a satisfactory level (warning sign / fence / security staff) against third party and animal ingress? |  | 1 |  |  |  | 1 | 4 | 4 | 4 | EMP | NO | 22A | 27A |  |  |  |  | 12(2) | 12(3)
OK | 38 | Is TMF equipped with necessary fire extinguishing facilities (if applicable)? |  | 1 |  |  |  | 1 | 4 | 4 | 4 | EMP | NO | 22B | 27A |  |  |  |  | 12(2) | 12(3)

## Group 1 Explanations
TMF CHECKLIST
Group 1 questions ("Detailed Visual Inspection") with explanations
No | Question | Recommendation (factors and parameters to be taken into consideration to answer the questions) | Reference to "Safety Guidelines" | Routine |  |  | Possible accident causes
|  |  |  | daily | weekly / monthly | annual | design problems | imperfect maintenance | push to the edge | extreme weather | environment protection related | emergency related
Environmental Impact Assessment (EIA) and Land-use Planning (LUP)
1 | Is the TMF site located beyond the zones/areas subject to negative influence of extreme atmospheric conditions (floods, extreme precipitation, strong winds, extreme temperature)? | The answer is given based on studying the hydrographic and climatic features of the TMF site location in the project documentation (EIA, risk analysis); its proximity to watercourses and reservoirs, valleys; landscape. The answer "Yes": there are no adverse climatic factors. The answer “Mostly yes”: single climatic factors are unfavourable. They are very rare and of low intensity. The answer “Mostly no”: adverse climatic factors are complex, rarely occurred but have a high intensity, may lead to the development of an emergency. The answer "no": unfavorable climatic factors are typical for this area, their single or joint occurrence may lead to an emergency; or the TMF operator unreasonably refuses to provide the required information to inspectors. | p. 17, clause 66a | [6 empty] | X
2 | Is the zone of TMF impact (downstream or beyond the TMF protective zone) free from evidences of soil erosion which might happen as a result of uncontrolled drainage? (If applicable) | The answer is given based on the inspection of the TMF impact area for soil erosion signs originated from possible drainages. The answer “Yes”: no signs of soil erosion in the zone potentially affected by the TMF were identified. The answer “mostly yes”: there are some minor manifestations of soil erosion in the zone potentially affected by the TMF. As the distance from the TMF increases, soil erosion decreases dramatically. The answer “mostly not”: there are focal manifestations of soil erosion in the zone potentially affected by the TMF. As the distance from the TMF increases, the degree of erosion decreases slightly. The answer “No”: the widespread erosion of soils in the zone affected by the TMF was revealed. As the distance from the TMF increases, the degree of erosion does not practically change; or the TMF operator unjustifiably refuses the inspector to visit the areas potentially subject to erosion. | p. 20, clause 79b(iv) |  | X | X | X | X
3 | Is the surrounding area of the TMF free from evidence of impacts to the environment caused by the TMF, that can lead to dam stability problems? | The answer is given based on evidences of tailings material dispersion in big quantities resulted from wind and water flows, external features of abstracted water (colour, smell), vegetation cover and soil conditions. The answer "Yes": no evidences of the impact of tailings materials on the environment have been identified. The answer “mostly yes”: there are insignificant signs of the impact of tailings materials on the environment, mainly with one contaminant. As the distance from the TMF increases, the impact mitigates sharply. The answer “Mostly no”: there are insignificant signs of the environmental impact of tailings materials with several contaminants. As the distance from the TMF increases, the impact mitigates slightly. The answer “No”: the ubiquitous environmental impact of the TMF on the environment with contaminants has been identified. As the distance from the TMF increases, the impact remains almost unchanged; or the TMF operator unjustifiably refuses the inspector to provide information and/or visit the TMF. | p. 18, clause 68 |  | X | X | X | X | X
Design Documentation and Permitting
4 | Does the actual location of the elements of the TMF correspond to the permitted design documentation and TOP? | The answer is given based on a comparison of TMF elements on the site based on visual inspection results and visual check of project documentation. The answer "Yes": the deviations from the design plans and maps were not revealed. The answer “mostly yes”: there are minor deviations from the design plans and maps, the changes are mainly introduced in the documentation. The answer “mostly no”: there are significant deviations from the design plans and maps partially introduced in the documentation. The answer is “No”: significant deviations from the project plans and maps, inconsistency between the position of most elements of the dam and the design, required changes in documentation are mostly absent; the TMF operator groundlessly refuses to provide the required information to the inspectors. |  |  | X | X |  |  | X
5 | Do the TMF infrastructure components (roads, ponds, pipelines, protective zone facilities etc.) match the licenced TMF design documentation or TOP? | The answer is given based on a comparison of project documentation (plans and maps of the TMF elements on the ground) with the results of a visual assessment of the TMF site components. Protective zone facilities are those functional elements, which are designed to prevent the spreading of any accidental release to vulnerable areas outside of the TMF operation boundaries. For example: emergency water release structures, secondary storage areas for emergency releases, water purification units etc. The answer "Yes": the deviations from the design plans and maps were not identified; All actual post-design infrastructure components of the TMF are included in the documentation. The answer is “Mostly yes”: there are minor deviations from the design plans and maps, the changes are mainly introduced into the documentation. Answer “Mostly no”: there are significant deviations from plans and maps, partially introduced in the documentation. The answer “No”: significant deviations from the project plans and maps, inconsistency between the position of most elements of the dam and the design, changes in documentation are mostly absent; |  |  | X | X |  |  | X
6 | Are there facilities functioning in line with the project documentation for control the concentration of dangerous substances in process water and an alarm system for case of increased concentration? (if applicable) | The answer is given based on visual inspection and verification of project documentation and takes into account the availability and conditions of the facilities for control of the concentration of dangerous substances in process water before discharging it into the TMF. The answer “Yes”: the facilities are functioning in accordance with the designTOP, the equipment is in a technically sound condition. The answer “mostly yes”: facilities for the detection and control of a part of the dangerous substances are present and functional. The answer “mostly no”: facilities for the control of a part of the dangerous substances, detection and alarm are present, but their functionality can not be proved during inspection. The answer “No”: the facilities are not present or not functioning at all, or the operator unreasonably refuses to give access to check their functionality. | p. 21, clause 82 | X | X | X |  |  |  |  | X
Transportation and Infrastructure
7 | Is the position of the pipeline system and disposal points are compliant with licenced working procedures? | The answer is given based on visual inspection and cross-checking of working procedures in order to identify the right position of the pipeline system and tailings disposal points. The answer "Yes": all pipelines and disposal point are in the positions according to the working procedure. The answer “mostly yes”: there are only minor deviations in the position of the pipelines or disposal points compared with the working procedures, deviations which do no affect the safety of the TMF. The answer “mostly no”: more pipelines or disposal points are installed in other position as described in the working procedures and can present minor safety problems at long-term operation. The answer "No": pipelines or disposal points are not compliant with licensed working procedures and can present safety problems on short-term. | Cambridge et al. (2018) daily monitoring | X |  |  |  |  | X
8 | Are flowmeters of the inlet pipe in full working order which ensures that inlet pipes are clear of obstructions? | The answer is given based on visual inspection and takes into account the conditions of the flowmeters of the inlet pipeline. The answer "Yes": flowmeters are fully functional and technically sound. The answer “mostly yes”: flowmeters are functional, minor obstructions can be found at the inlet pipeline. The answer “mostly no”: flowmeters are functional, in some cases major obstructions can be found at the inlet pipeline. The answer "No": flowmeters are technically faulty, or the TMF operator unreasonably refuses to provide the inspector for information and/or to visit the area of inlet pipelines. | Cambridge et al. (2018) daily monitoring | X |  |  |  | X | X
9 | Are return pumps and flow switches in full working order and operate in secured pump chambers? | The answer is given based on visual inspection and takes into account the conditions of the pumps and flow switches, their location. The answer "Yes": pumps and flow switches are fully functional and technically sound, operating in secured chambers. The answer “mostly yes”: pumps and flow switches are functional, but they are not located in secured chambers. The answer “mostly no”: not all the pumps and flow switches are functional and they are not located in secured chambers. The answer "No": pumps and flow switches are technically faulty, or the TMF operator unreasonably refuses to provide the inspector for information and/or to visit the location. | Cambridge et al. (2018) daily monitoring | X |  |  |  | X
10 | Are the joints of the pipeline system free of failures, leakage or deterioration? | The answer is given based on visual inspection and takes into account the conditions of the joints of the pipelines. The answer "Yes": all joints of the pipelines are free of any failures, leakage or deterioration. The answer “mostly yes”: joints of the pipelines are mostly free of failures, only minor leakages were identified in some points. The answer “mostly no”: joints of the pipelines present small failures or deteriorations, medium leakages could be found in some points. The answer "No": joints of the pipelines present many failures and major leakages could be found in some points. | Cambridge et al. (2018) daily monitoring | X |  |  |  | X
11 | Is there a controlling system in operable condition that terminates tailings material delivery in case of emergency at the TMF? | The answer is given based on visual inspection and verification of the design documentation and takes into account availability and condition of equipment to terminate tailings material delivery in case of pipeline rupture. The answer "Yes": equipment is technically sound. The answer “mostly yes”: the design includes equipment for emergency shutdown of tailings material delivery, the maintaining personnel confirms its availability and satisfactory technical condition; its individual elements may require repair or replacement. The answer “mostly no”: the design includes equipment for the emergency shutdown of tailings material delivery, but the personnel cannot confirm its presence and satisfactory technical condition. The answer "No": the design does not include equipment for emergency shutdown of tailings material delivery; such equipment is technically defective or missing; or the TMF operator unreasonably refuses to provide the inspector for information and/or to visit the TMF site. | p. 20, clause 79b(viii) | X |  | X |  | X | X |  |  | X
Water Management
12 | Is the functionality of the tailings drainage system checked regularly (daily / weekly…) in line with the monitoring procedures fixed in the TMF operation manual? | The answer is given based on visual checking of actual conditions of the drainage system and its compliance with the documentation (TMF operation manual, protocols of flow rate measurements). Answer “Yes”: the drainage system functions in accordance with the TMF operation manual and its functionality is regularly checked. The answer is “Mostly yes”: there are minor deviations from the monitoring procedures fixed in TMF operation manual, which will not affect TMF safety. The answer “Mostly no”: revealed deviations in operation of the drainage system and monitoring procedures from the TMF operation manual, which may lead to the development of emergency. The answer “No”: the drainage system and monitoring procedures have a large number of deviations from the TMF operation manual, or does not function at all; or the TMF operator unreasonably denies the inspector to access to the design documentation or examine the elements of the drainage system. | p. 21, clause 84b | X | X | X |  |  | X
13 | Is there a functionally integrated dam water management system that works in line with the licenced project documentation? | The answer is given based on visual inspection of the internal water management system when visiting the TMF and takes into account: - Type of dewatering system (active pumping or gravitational). - Decanting systems installed (number of decanters, dimensions, materials, condition). - Dewatering tunnel: age, dimensions, construction specifications, condition. - Integrity of tunnel lining (as far as accessible). - Frequency and protocols of monitoring and maintenance procedures. The answer "Yes": the elements of the drainage system are in satisfactory condition and are maintained by technical staff. The answer “mostly yes”: minor deviations of dam drainage water management system operation from working conditions have been identified that will not affect TMF safety. The answer is “mostly no”: the revealed deviations of dam drainage water management operation from the working condition may lead to the development of an emergency; or not all elements of the drainage system are accessible to visual inspection. The answer "No": many elements of the dam water management system are not accessible to inspection; or a large number of drainage system elements have been identified in poor, unserved or abandoned condition; or the TMF operator unreasonably refuses the inspector to visit the TMF. | p. 20, clauses 79b(v,vi) | X | X | X | X | X | X
14 | Does the dam have drainage facilities and/ or emergency spillways that allow water to pass if the normal retaining (working) level in the TMF is exceeded? | The answer is given based on a comparison of the actual condition of drainage system elements and project documentation (TOP, monitoring and maintenance protocols). The answer "Yes": drainage system elements are in a satisfactory condition and are maintained by technical staff, located according to the project documentation. The answer “mostly yes”: the state of drainage facilities allows for the possibility of raising the water level to the maximum retaining level, which however will not affect TMF safety. The answer “mostly no”: the state of drainage facilities may lead to rising the water level in the tailings pond to a critical level, exceeding this level will lead to overflow through the dam; The answer "No": many elements of the drainage system are not accessible to inspection; or a large number of drainage system elements have been identified in an unsatisfactory, unserved or abandoned state: or the TMF operator refuses unwarrantedly to the inspector in visiting the dam. | p. 20, clause 79b(vi) |  |  | X | X | X | X
15 | Are there functional and well-maintained water diversion (tunnel) structures that diverts all natural surface runoff around the TMF borders during periods of heavy rainfall or snowmelt? | The answer is given based on checking the water diversion system of the TMF and takes into consideration: Actual conditions of the water diversion channels: • age, dimensions, construction specifications. • portal protected with rake / grill against driftwood. • excessive sediment accumulation in tunnel. • integrity of tunnel lining (as far as accessible). The answer "Yes": water diversion system elements are in a satisfactory condition and are maintained by technical staff, located according to the design documentation. The answer is “mostly yes”: there are minor clogs in water diversion facilities with mostly loose material accessible for cleaning and the volume of sediments will not affect the drain throughput. The answer “mostly no”: a slight clogging of the water diversion system with compacted sediments was detected that are difficult to access or to clean; this may contribute to the occurrence of overflow through the dam. The answer "No": several elements of the water diversion system are not accessible to inspection; or a large number of components have been identified in an unsatisfactory, unserved or abandoned state: or theTMF operator unreasonably refuses the inspector to visit drainage facilities. | p. 20, clauses 79b(v,vi) |  | X | X | X | X
16 | Are there functional and well-maintained emergency water release structures for case of overtopping, which are functioning in line with the licenced documentation? | The answer is given based on checking the drains for emergency water diversion and takes into account: Presence / functionality of emergency spillway in case of overtopping. Surface water diversion dam: Is a diversion present and functional? Age, dimensions, construction specifications, conditions. Approximate storage capacity. Evidence of damage, recent overtopping, erosion. Upstream rakes / grills for timber capture and retention. Excessive sediment accumulation in dam The answer "Yes": the elements of the emergency drainage facilities are in a satisfactory condition and are maintained by technical personnel, located according to the licenced documentation. The answer is “mostly yes”: there are minor clogs in emergency drainage facilities with mostly loose material that is accessible for cleaning and the volume that will not affect the drain throughput. The answer “mostly no”: a slight clogging of the emergency drainage facilities with compacted material was detected that is difficult to access or to clean, which may lead to the development of an emergency situation. The answer "No": many elements of drainage facilities are not accessible tp inspection; A large number of elements of the emergency drainage facilities have been identified in poor condition or abandoned, or the TMF operator unreasonably refuses the inspector to visit the drainage facilities. | p. 20, clauses 79b(v,vi) |  | X | X | X |  | X
17 | Are there facilities functioning for collecting, control and neutralization of drainage water before discharge to surface watercourses? (if applicable) | The answer is given based on visual inspection and verification of project documentation and takes into account an availability and conditions of the facilities for collecting, control and neutralization of acid or base waters. The answer “Yes”: the facilities function in accordance with the design, the equipment is in a technically sound condition. The answer “mostly yes”: there are minor deviations from the working condition of the facilities, which will not affect TMF safety. The answer “mostly no”: identified deviations from the working condition of the facilities may contribute to the development of an emergency, but will not lead to it in itself. The answer "No": the system for collecting, controlling and neutralizing acidic waters is not included in the design but is necessary; or the system for collecting, control and neutralizing of acid/base waters is designed but does not function, or the relevant facilities are in emergency condition; or the TMF operator unjustifiably refuses to provide the inspector for information and/or inspection of the TMF. | p. 21, clause 82 | X | X | X |  |  |  |  | X
18 | Are substances hazardous / dangerous to aquatic eco-systems removed / neutralized before their disposal to TMF down to the permitted emission limits (if applicable)? | The answer is given based on visual inspection and verification of project documentation and takes into account availability and conditions of the facilities for collecting and neutralization of the substances hazardous / dangerous to aquatic eco-systems. The answer "Yes": substances hazardous to aquatic ecosystems are neutralized in accordance with the design, the equipment is in a technically sound condition. The answer “mostly yes”: there are minor deviations from the working state of the equipment to neutralize hazardous substances that will not affect TMF safety. The answer “mostly no”: identified deviations from the working condition of the equipment for neutralizing hazardous substances may constribute to the development of an emergency, but will not lead to it in directly. The answer “No”: the design does not include the facilities for neutralization of hazardous substances but it is needed; or neutralization of hazardous substances is included in the design but does not function; or the equipment for neutralization is in emergency condition; or the TMF operator unjustifiably refuses to provide the inspector for information and/or inspection of the TMF. | p. 21, clause 82 | X | X | X |  |  |  |  | X
19 | Are there functional and well-maintained storm water retaining structures that fulfil their functions shown in the licenced documentation? | The answer is given based on the availability of storages for accumulating water from emergency spillways, their lining, filling, controlling devices The answer "Yes": there are additional capacities for water collection from emergency water spillways in a satisfactory technical condition, or they are not needed due to natural conditions. The answer “Mostly yes”: the design project provides for additional tanks for water collection from the emergency spillways, the maintenance personnel confirms their presence and satisfactory technical condition, and minor disturbances of technical condition of the tanks from the technical design were identified that will not affect TMF safety. The answer “mostly no”: the design provides for additional tanks for water collection from emergency spillways, but maintenance personnel cannot confirm their presence and satisfactory technical condition; the deviations from the technical design have been found that may lead to the development of emergency. The answer "No": the design provides for additional tanks for water collection from emergency spillways but they are missing or the existing tanks are in poor (emergency) technical condition; or the TMF operator unreasonably refuses the inspector to provide information and/or visit emergency storages and spillways. | p. 20, clause 79b(vi) |  | X | X | X | X
Dam Raising Operations and Tailings Control
20 | Do the dam crest surface and the dam walls appear to be in sound condition and maintained against dam erosion? | The answer is given based on the inspection of the dam and takes into account general conditions (vegetation, materials on surface); signs of slumping, irregular slope angle, excessive erosion (ruts, channels, gullies); seepage and water exfiltration. The answer “Yes”: the surface of the dam and its slopes is in a normal state, irregularities are not visible. The answer “mostly yes”: uneven slope angles, slight erosion signs as ruts, channels, and small ravines caused by the effects of precipitation. The answer “mostly no”: signs of slumping and/or mudflow of the external near-surface parts of slopes uniquely associated with the effects of precipitation, excessive surface erosion, increased wetting of the surface and of the dam slopes. The answer “No”: clear signs of sliding off the slopes on large areas, severe rain erosion (small and large ravines), excessive moisturization of upper parts of the dam and slopes (standing water, development of moisture-loving vegetation), the presence of age-old trees with a strong root system, the presence of a population of earth-moving animals (mole, gopher, etc.); or the TMF operator unreasonably refuses the inspector to visit the dam. | p. 20, clause 79b(iv) | X |  |  |  | X
21 | Is the TMF dam body free from evidence of movement, failure or instability? | The answer is given based on the dam inspection and takes into account its geometry: the flaws in the alignment and straightness of the dam crest and berms, the unevenness of the tilt angles; ramps, kinks, cracks in the dam body and on the roads, in drainage channels and pipelines near the tailing pond fogging of the materials forming the dam), salt depositions on the slopes. The answer "Yes": all the listed signs are absent. The answer “No”: at least on one of the listed signs appears on the dam; or the TMF operator unreasonably refuses the inspector to provide information and/or to visit all parts of the dam. The answers “mostly yes” and “mostly no” for this question are inapplicable! | p. 20, clauses 79b(i,vii) | X | X | X | X |  | X
22 | Are the TMF dam junctions free from evidence of movement, failure or instability? | Signs listed in Q15 have to be checked at the junction of the dam to the sides of the valley or the junction of several dams. The answer "Yes": all the listed signs are absent. The answer “No”: at least on one of the listed signs appears at the junctions; or the TMF operator unreasonably refuses the inspector to provide information and/or to visit these parts of the dam. The answers “mostly yes” and “mostly no” for this question are inapplicable! |  | X | X | X | X |  | X
23 | Does the embankment slope have an angle that fulfils the minimum long-term factor of safety requirements fixed in the design documentation? | General FoS for long-term is required as minimum 1.5. An important dam-rising parameter is however to keep the dam wall slope under higher factor of safety than the minimum FoS defined in the TOP. The answer is given based on the measurement of the angle and comparison with the requirements from the design documentation. The answer “Yes”: the angle corresponds with the requirements from the design documentation. The answer “No”: the angle is higher than the requirements from the design documentation, leading to slope instability. The answers “mostly yes” and “mostly no” for this question are inapplicable! |  |  | X | X |  |  | X
24 | Does the embankment crest slope have an angle that fulfils the minimum short-term or dynamic factor of safety requirements fixed in the design documentation? | General FoS for short-term is required as minimum 1.1-1.3. An important dam-rising parameter is however to keep the embankment crest slope under higher factor of safety than the minimum FoS defined in the TOP. The answer is given based on the measurement of the angle and comparison with the requirements from the design documentation. The answer “Yes”: the angle corresponds with the requirements from the design documentation. The answer “No”: the angle is higher than the requirements from the design documentation, leading to crest slope instability. The answers “mostly yes” and “mostly no” for this question are inapplicable! |  | X | X | X |  |  | X
25 | Is there evidence of carefully managed material separation for the dam wall which fulfils the quality requirements fixed in the TOP? | The answer is given based on inspection of the dam and analysis of design documentation and takes into account material used for raising (tailings / hydro-cycloned tailings, external materials); coarser materials may well indicate improved stability over ‘standard’ tailings. The answer "Yes": the materials of the dam on the slopes shows composition and structure which is in line with the quality requirements fixed in the TOP. The answer “mostly yes”: boundaries between different materials of the dam on the slopes are fuzzy and blurry. The answer “mostly no”: the separation of various materials of the dam on the slopes is more likely to be guessed than exists. The answer "No": it is established that different materials on the dam slopes are not separated; or the TMF operator unjustifiably refuses to vide the inspector for information and/or visit of all parts of the dam. | p. 20, clause 80 |  | X | X | X |  | X
26 | Is the total tonnage and volume of tailings and water discharged into the TMF recorded on a daily regular basis? | The answer "Yes": total tonnage and volume of tailings and water discharged into the TMF recorded on a daily regular basis and it can be verified in the archive of the operator. The answer “Mostly yes”: total tonnage and volume of tailings and water discharged into the TMF recorded on a daily regular basis, but for certain periods data is missing in the archives of the operator. The answer “Mostly no”: only for a few days data is available on a daily basis in the archives. The answer "no": data for total tonnage and volume of tailings and water discharged is not recorded on a daily basis or it can not be verified in the archive, or the TMF operator unreasonably denies the inspector to access to the archive. | Cambridge et al. (2018) daily monitoring | X | X | X |  |  | X
27 | Is the dam free from evidence of leakage, seepage, or piping? | The answer is given based on the dam inspection and takes into account a quantity and size of seepage areas, elevation in relation to dam height, approximate volumes of seepage through the dam (damp spot / dripping / trickle / steady flow, the latter in litres/second), material (tailings / other mixed with seepage) The answer “Yes”: no signs of seepage, leaks, leakage of solutions through the dam were found. The answer “No”: it is accepted in all cases when it is impossible to clearly and confidently answer “Yes”; or the TMF operator unreasonably refuses to provide the inspector for information and/or visit all parts of the dam. The answers “mostly yes” and “mostly no” for this question are inapplicable. | p. 20, clause 79b(iii) | X |  |  | X |  | x
28 | Is there cover layer on the TMF embankment surface to reduce/prevent from dusting? | The answer is given based on the presence of the cover layer on the TMF dam surface, its condition; dusting evidences. The answer “Yes”: is there a protective covering on the TMF dam surface to reduce/prevent from dusting (including natural vegetation cover). The answer “mostly yes”: the protective covering is absent on less than a quarter of the tailings surface area. The answer “mostly no”: the protective coating is absent on a quarter to half of the tailings surface area. The answer “No”: the protective coating is absent on more than half of the tailings surface area; or the TMF operator unreasonably refuses to provide the inspector for information and/or visit the TMF. |  |  |  | X |  |  |  |  | X
Monitoring Infrastructure Elements and Processes
29 | Are the wells for checking groundwater level and composition around the TMF site in operational condition and monitored in line with the licenced TOP? | The answer is given based on visual inspection and verification of project documentation (TOP and monitoring protocols) and takes into account availability, quantity, and condition of the wells in the TMF site, matching the wells and project documentation. The answer “Yes”: the position, number and condition of the wells, frequency of sampling fully meet the project documentation. The answer “mostly yes”: the position and number of wells fully meet the design documentation, but their working condition can be established only from the log book. The answer “mostly no”: the position and number of wells differ from the design documentation; their working condition is difficult to assess. The answer "No": the data of the groundwater level and composition in the wells at the TMF site are not collected; or the TMF operator unjustifiably refuses to provide the inspector for information and/or to visit the TMF. | p. 21, clause 84b |  | X | X |  |  | X |  | X
30 | Are the wells for checking the phreatic surface level and pore pressure in the dam in operational condition and monitored in line with the licenced TOP? | The answer is given based on visual inspection and verification of project documentation (TOP and monitoring protocols) and takes into account availability, quantity, and condition of the wells in the TMF dam, matching the wells and design documentation and the regularity of monitoring procedures. The answer “Yes”: the position, number and condition of the wells at the TMF site fully meet the design documentation, well operability is confirmed by the log book. The answer “mostly yes”: the position and number of wells meet the design documentation, there are minor damage to structural elements of wells, the log book contains partially incomplete information. The answer “mostly no”: the position and number of wells differs from the design documentation, their working condition is difficult to assess. The answer "No": there are no observations of the phreatic surface and pore pressure in the dam body in the wells; The TMF operator unreasonably refuses to provide the inspector for information and/or to visit the site. | p. 21, clause 84b | X |  | X |  |  | X
31 | Is slope slippage/movement and/or soil subsidence monitored in line with the licenced TOP? | The answer is given based on visual inspection and verification of project documentation (TOP and monitoring protocols) and takes into account availability and condition of benchmarks for checking slope slippage/movement and soil subsidence. The answer "Yes": the position, number and condition of the benchmarks for controlling slipping and soil subsidence fully meet the project documentation (TOP and monitoring protocols). The answer “mostly yes”: the position and number of benchmarks for controlling slipping and soil subsidence slightly differs from the project documentation, which insignificantly reduces the information quality. The answer “mostly no”: the position and number of benchmarks for controlling slipping and soil subsidence is mach different from that provided by the design documentation, which does not allow collecting reliable data. The answer “No”: ground movement and subsidence using benchmarks is not controlled; or the TMF operator unreasonably refuses to provide the inspector for information and/or to inspect the TMF site. | p. 21, clause 84b | X | X | X | X |  | X
32 | Are operational parameters (rate of rise of the lagoon surface, minimum permitted width of beach, beach/lagoon ratio, freeboard between lagoon surface and dam crest) of the lagoon in agreement with the licenced TOP? | The answer is given based on visual inspection and verification of project documentation and takes into account the rate of rise of the lagoon surface, minimum permitted width of beach, beach/lagoon ratio, freeboard between lagoon surface and dam crest. The answer "Yes": settling pond parameters fully meet all design parameters. The answer “mostly yes”: beach width approaches its minimum permitted value, minor deviations of actual parameters of the settling pond from the design parameters have been revealed that will not affect TMF safety. The answer “mostly no”: beach width reaches its minimum permitted value; identified deviations of actual parameters of the settling pond from the design parameters may contribute to dam failure or overflow but will not lead to this directly. The answer "No": actual parameters of the settling pond do not meet the design parameters; beach width is less than its minimum permitted value or the TMF operator unreasonably refuses to provide the inspector for information and/or to inspect the settling pond. | p. 21, clause 84b |  | X | X |  |  | X
33 | Is there evidence of a well-functioning drainage system downstream of the tailings dam and its monitoring is in line with the licenced TOP? | The answer is based on a comparison of the actual condition of drainage facilities below / around the dam (whichever is relevant) and its monitoring procedures relative to project documentation (TOP and monitoring protocols) and takes into account water evacuation from the drainage tunnel, drainage gallery, drainage spillway around the tailings pond perimeter (if applicable), signs of leaching / regressive erosion. The answer "Yes": the elements of drainage facilities are in proper condition, maintained by technical staff, and meet the project documentation and log book. The answer “mostly yes”: the state of drainage facilities allows for the possibility of raising the lagoon water level to the maximum retaining level, which will not affect TMF safety. The answer “mostly no”: the state of drainage facilities may lead to an increase in the water level in the pond to critical levels, their exceeding will lead to overflow through the dam. The answer "No": many elements of drainage facilities are not accessible to inspection; or a large number of drainage facilities are in poor, unserved, or abandoned condition: either the TMF operator unreasonably refuses in TMF inspection. | p. 21, clause 84b | X |  | X | X | X
Monitoring Environmental Elements
34 | Is the site meteorological data recorded on a daily regular basis? | The answer is given based on the monitoring plan of the TMF. The answer "Yes": all relevant meteorological data are recorded on a daily regular basis and it can be verified in the archive of the operator. The answer “Mostly yes”: most of the relevant meteorological data are recorded on a daily regular basis and others recorded weekly, it can be verified in the archive of the operator. The answer “Mostly no”: only a few parameters are recorded on a daily regular basis, there are missing periods of archived data. The answer "no": meteorological data is not recorded on a daily basis or it can not be verified in the archive, or the TMF operator unreasonably denies the inspector to access to the archive. | Cambridge et al. (2018) daily monitoring | X |  | X |  |  |  | X
35 | Are there evidences of monitoring procedures which are in line with the licenced operation manual for regular acquisition of contamination indices for water, soil, and air? | The answer is given based on visual inspection and verification of operational documentation and takes into account monitoring procedures of inspection: visual observation routine, groundwater observation (wells, piezometers), topographic observation (survey points, visual aids, e.g. peg-lines, 3D targets), geotechnical instrumentation (e.g. inclinometers, extensometers), monitoring and documentation routine: which parameters are measured, where, how frequently, by whom. The answer “Yes”: the monitoring system operates in accordance with the design monitoring schedule. The answer “mostly yes”: inspection revealed an insignificant decrease in the number of functioning monitoring control points compared with the approved schedule, which does not prevent from acquisition of acceptable quality data. The answer “mostly not”: inspection revealed a decrease in the number of functioning monitoring control points that does not allow for obtaining qualitative information on TMF conditions. The answer "No": the monitoring system is in poor condition or is missing; or the TMF operator unjustifiably refuses to provide the inspector for information and/or to visit the TMF. | p. 21, clause 84b |  | X | X |  |  |  |  | X
Emergency Planning
36 | Are there evidences of internal emergency preparedness (existence and condition of an alarm system, communication equipments, availability of emergency protocols at the site)? | The answer is given based on verification of the project documentation (TOP, emergency plan and relevant protocols of emergency exercises and trainings of personnel) and inspection of tailing facilities and takes into account existence of an emergency plan, availability and condition of equipment to facilitate alert in emergency situations, a match between the equipment and the emergency plan and preparedness to respond, communication equipment and monitoring system. The answer “Yes”: an emergency plan is designed, equipment and communication for emergency situations are in a technically sound condition. The answer "mostly yes": There are minor deviations from the composition and quantity of equipment and materials reserved for emergency response. The answer “mostly no”: The available certain types of equipment and materials are insufficient for emergency response. The answer “No”: an emergency plan is absent, TMF personnel is not prepared for emergency response, equipment is incomplete or technically faulty; or the TMF operator unjustifiably refuses to provide the inspector for information and/or to visit the TMF. |  | X | X | X |  | X |  |  |  | X
37 | Are the TMF and adjacent facilities secured at a satisfactory level (warning sign / fence / security staff) against third party and animal ingress? | The answer is given based on visual inspection and verification of the design documentation and takes into account the manner of fencing and/or manned protection to prevent unauthorized access to the TMF area. The answer "Yes": the isolation/protection system of the TMF fully prevents from unauthorized access to its territory. The answer “mostly yes”: the isolation/protection system of the TMF prevents from unauthorized access to its most important elements and restricts the facility for most of the perimeter. The answer “mostly no”: the isolation/protection system of the TMF partially restricts, but does not prevent from unauthorized access to its territory. The answer “No”: there is no isolation/protection system of the TMF, or the TMF operator unreasonably refuses to provide the inspector for information and/or to visit the TMF. |  | X |  | X |  | X |  |  |  | X
38 | Is TMF equipped with necessary fire extinguishing facilities (if applicable)? | The answer is given based on visual inspection and takes into account the availability and conditions of fire extinguishing facilities. The answer "Yes": firefighting equipment is fully and technically sound. The answer “mostly yes”: firefighting equipment is insufficient but technically sound. The answer “mostly no”: firefighting equipment is insufficient and partially technically faulty. The answer "No": firefighting equipment is missing or technically faulty, or the TMF operator unreasonably refuses to provide the inspector for information and/or to visit the TMF. |  |  |  | x | [5 empty] | x

## Group 1 Evaluation
TMF CHECKLIST
Group 1 questions ("Detailed Visual Inspection")
Data anaysis | [8 empty] | Raw data
Row Labels | Sum of 1 | Sum of 2 | Sum of 3 | Sum of 4 | Sum of 5 | Sum of 6 | Sum of 7 | Count of 8 |  | n. a. | yes | mostly yes | mostly no | no | Answer score | Max score | Category
EIA-LUP | 0 | 1 | 0 | 0 | 2 | 6 | 12 | 3 | No | 1 | 2 | 3 | 4 | 5 | 6 | 7 | 8
EMP | 0 | 3 | 0 | 0 | 0 | 12 | 12 | 3 | 1 | 0 | 0 | 0 | 0 | 1 | 1 | 4 | EIA-LUP
DDP | 0 | 1 | 1 | 1 | 0 | 14 | 20 | 3 | 2 | 0 | 0 | 0 | 0 | 1 | 1 | 4 | EIA-LUP
DRO | 0 | 2 | 1 | 3 | 3 | 29 | 56 | 9 | 3 | 0 | 1 | 0 | 0 | 0 | 4 | 4 | EIA-LUP
WTM | 0 | 3 | 4 | 1 | 0 | 38 | 48 | 8 | 4 | 0 | 1 | 0 | 0 | 0 | 4 | 4 | DDP
TRI | 1 | 2 | 0 | 0 | 2 | 15 | 24 | 5 | 5 | 0 | 0 | 1 | 0 | 0 | 6 | 8 | DDP
MIP | 0 | 0 | 2 | 0 | 3 | 10 | 24 | 5 | 6 | 0 | 0 | 0 | 1 | 0 | 4 | 8 | DDP
MEE | 0 | 0 | 1 | 1 | 0 | 5 | 8 | 2 | 7 | 0 | 0 | 0 | 0 | 1 | 2 | 8 | TRI
Grand Total | 1 | 12 | 9 | 6 | 10 | 129 | 204 | 38 | 8 | 1 | 0 | 0 | 0 | 0 | 0 | 0 | TRI
Refresh the table above to get updated results! | [8 empty] | 9 | 0 | 1 | 0 | 0 | 0 | 8 | 8 | TRI
[9 empty] | 10 | 0 | 0 | 0 | 0 | 1 | 1 | 4 | TRI
[9 empty] | 11 | 0 | 1 | 0 | 0 | 0 | 4 | 4 | TRI
[9 empty] | 12 | 0 | 0 | 1 | 0 | 0 | 6 | 8 | WTM
[9 empty] | 13 | 0 | 0 | 1 | 0 | 0 | 6 | 8 | WTM
[9 empty] | 14 | 0 | 1 | 0 | 0 | 0 | 4 | 4 | WTM
[9 empty] | 15 | 0 | 1 | 0 | 0 | 0 | 4 | 4 | WTM
[9 empty] | 16 | 0 | 0 | 1 | 0 | 0 | 3 | 4 | WTM
[9 empty] | 17 | 0 | 1 | 0 | 0 | 0 | 8 | 8 | WTM
[9 empty] | 18 | 0 | 0 | 1 | 0 | 0 | 3 | 4 | WTM
[9 empty] | 19 | 0 | 0 | 0 | 1 | 0 | 4 | 8 | WTM
[9 empty] | 20 | 0 | 0 | 1 | 0 | 0 | 6 | 8 | DRO
[9 empty] | 21 | 0 | 0 | 0 | 1 | 0 | 4 | 8 | DRO
[9 empty] | 22 | 0 | 0 | 0 | 0 | 1 | 2 | 8 | DRO
[9 empty] | 23 | 0 | 0 | 0 | 0 | 1 | 1 | 4 | DRO
[9 empty] | 24 | 0 | 0 | 0 | 1 | 0 | 2 | 4 | DRO
[9 empty] | 25 | 0 | 0 | 0 | 1 | 0 | 4 | 8 | DRO
[9 empty] | 26 | 0 | 0 | 0 | 0 | 1 | 2 | 8 | DRO
[9 empty] | 27 | 0 | 1 | 0 | 0 | 0 | 4 | 4 | DRO
[9 empty] | 28 | 0 | 1 | 0 | 0 | 0 | 4 | 4 | DRO
[9 empty] | 29 | 0 | 0 | 0 | 0 | 1 | 1 | 4 | MIP
[9 empty] | 30 | 0 | 0 | 0 | 0 | 1 | 1 | 4 | MIP
[9 empty] | 31 | 0 | 0 | 1 | 0 | 0 | 3 | 4 | MIP
[9 empty] | 32 | 0 | 0 | 0 | 0 | 1 | 2 | 8 | MIP
[9 empty] | 33 | 0 | 0 | 1 | 0 | 0 | 3 | 4 | MIP
[9 empty] | 34 | 0 | 0 | 0 | 1 | 0 | 2 | 4 | MEE
[9 empty] | 35 | 0 | 0 | 1 | 0 | 0 | 3 | 4 | MEE
[9 empty] | 36 | 0 | 1 | 0 | 0 | 0 | 4 | 4 | EMP
[9 empty] | 37 | 0 | 1 | 0 | 0 | 0 | 4 | 4 | EMP
[9 empty] | 38 | 0 | 1 | 0 | 0 | 0 | 4 | 4 | EMP

## Group 1 Results
TMF CHECKLIST
Group 1 questions ("Detailed Visual Inspection")
Overall evaluation
Evaluation parameters | Group 1
n/a, % | 2.6316
yes, % | 31.5789
mostly yes, % | 23.6842
mostly no, % | 15.7895
no, % | 26.3158
MSR, % | 63.2353
Credibility, % | 59.4595
TMF safety level | Unacceptable
Categorial evaulation
Categories | Abbreviation | MSR, %
Environmental Impact Assessment and Land-use Planning | EIA-LUP | 50
Emergency Planning | EMP | 100
Design Documentation and Permitting | DDP | 70
Dam Raising Operations and Tailings Control | DRO | 51.7857
Water Management | WTM | 79.1667
Transportation and Infrastructure | TRI | 62.5
Monitoring Infrastructure Elements and Processes | MIP | 41.6667
Monitoring of Environmental Elements | MEE | 62.5

## Group 2 Questions
TMF CHECKLIST
Group 2 questions ("Detailed Document Check")
Check | No | Question | Answer |  |  |  |  | Question weight | Answer evaluation | Answer score | Max score | Category | Non-complaice? | Recommended measures | [11 empty] | Overall check
|  |  | not applicable | yes | mostly yes | mostly no | no | 1: normal, 2: critical | yes = 4, mostly yes = 3, mostly no = 2, no = 1, not applicable = 0 | Weighted evaluation | Only for applicable questions |  |  | See Measure Catalogue | [5 empty] | See BAT Reference Document
Design and Construction Phase: Licensing | [25 empty] | OK for evaluation
Hazard Identification and Risk Assessment
OK | 1 | Was the risk assessment prepared on the basis of the TMF operation manual? |  |  |  |  | 1 | 1 | 1 | 1 | 4 | HRA | YES | 1D | 1B |  |  |  |  | 12(2) | 12(3) | 5(2) |  |  |  | Go to measures
OK | 2 | Does the initial risk assessment cover the whole TMF and neighbouring (potentially affected) areas? | 1 |  |  |  |  | 1 | 0 | 0 | 0 | HRA | NO | 7A | 7B | 1H |  |  |  | 1(2) | 5(1) | 4(1) | 19
OK | 3 | Were seismic and geological hazards assessed for the TMF (e.g. soil collapsing or tectonic faults)? |  |  | 1 |  |  | 1 | 3 | 3 | 4 | HRA | YES | 4B | [5 empty] | 4(1)
OK | 4 | Are groundwater source protection zones located outside the area of the TMF impact, based on a risk assessment? |  |  | 1 |  |  | 1 | 3 | 3 | 4 | HRA | YES | 4A | 4B | 4C | 4D | 3E |  | 4(1) | 5(1) | 5(2)
OK | 5 | Are human settlements located outside the area of the TMF impact, based on a risk assessment? |  |  | 1 |  |  | 1 | 3 | 3 | 4 | HRA | YES | 4A | 4D | 3F | 5A | 7A |  | 4(1) | 5(1) | 5(2)
OK | 6 | Does the EIA take into account geochemical character of the tailings? |  |  |  | 1 |  | 1 | 2 | 2 | 4 | HRA | YES | 4D | 3D | 3C | 3E |  |  | 2 | 5(2)
OK | 7 | Does the TMF design exclude contamination of soil by tailings materials or process water in the surrounding area? |  |  |  | 1 |  | 1 | 2 | 2 | 4 | HRA | YES | 8C | 9A | 3C |  |  |  | 2 | 5(2)
OK | 8 | Were possible accident scenarios assessed for all relevant TMF component? |  | 1 |  |  |  | 2 | 4 | 8 | 8 | HRA | NO | 4A | 1H | 1I | 1K | 4F |  | 5(1) | 4(1) | 5(2) | 19
OK | 9 | Were natural hazards and risks relevant for the TMF location area assessed according to different probability scenarios? |  | 1 |  |  |  | 1 | 4 | 4 | 4 | HRA | NO | 4B | 4A | 4F |  |  |  | 5(1) | 4(1) | 5(2) | 19
OK | 10 | Is the TMF free from deposition or temporary storage of priority substances (According to local regulations)? |  |  |  | 1 |  | 1 | 2 | 2 | 4 | HRA | YES | 4G | 8A |  |  |  |  | 46(1-12)
OK | 11 | Were hazards due to the physical/mechanical properties and behaviour of the stored solid material (slurry transport, liquefaction phenomena) evaluated? |  | 1 |  |  |  | 1 | 4 | 4 | 4 | HRA | NO | 10D | 10E | 10B | 10G | 10F |  | 14
OK | 12 | Has an expert assessment of the TMF operation manual or the EIA excluded the probablilty of soil contamination (diffusive or airborne) from the TMF or from transportation pipelines? |  | 1 |  |  |  | 2 | 4 | 8 | 8 | HRA | NO | 3C | [5 empty] | 49(1-6) | 50(1-3)
OK | 13 | Did the risk assessment use a scenario-based approach, considering geological hazards and hazards resulting from extreme atmospheric conditions, based on previous events at the same site? |  | 1 |  |  |  | 1 | 4 | 4 | 4 | HRA | NO | 4B | 1I | 3F | 4E |  |  | 4(1) | 5(1) | 5(2)
OK | 14 | Did the risk assessment use a scenario-based approach, considering the possible failures of already built upstream or neighbouring structures and facilities? |  |  | 1 |  |  | 1 | 3 | 3 | 4 | HRA | YES | 1I | 7A |  |  |  |  | 4(1) | 5(1) | 5(2)
OK | 15 | Did the risk assessment use a scenario-based approach, considering the geotechnical conditions of already built structures within the TMF? |  | 1 |  |  |  | 1 | 4 | 4 | 4 | HRA | NO | 7B | 10E | 10F | 10G |  |  | 5(1) | 5(2)
OK | 16 | Did the risk assessment use a scenario-based approach, considering cases related to design imperfections, negligent maintenance and "push to the limit" operation? |  |  | 1 |  |  | 1 | 3 | 3 | 4 | HRA | YES | 10E | 10F | 10G | 10H |  |  | 12(2) | 12(4) | 16(2-4)
OK | 17 | Were safety activities developed, which are intended to prevent possible accident scenarios mentioned in questions 13-16? |  | 1 |  |  |  | 1 | 4 | 4 | 4 | HRA | NO | 6B | 6D | 8C | 10G | 24A |  | 1(2) | 12(3)
OK | 18 | Were data concerning accidents and incidents at similar TMFs taken into account during the scenario description? |  |  |  | 1 |  | 1 | 2 | 2 | 4 | HRA | YES | 4A | 1I |  |  |  |  | 5(1)
OK | 19 | Were the potentially affected receptors (habitated settlements, nature protection areas etc.) identified and quantified when the possible scenarios had been assumed? |  | 1 |  |  |  | 1 | 4 | 4 | 4 | HRA | NO | 3A | 3B | 3D | 4D | 4E | 4F | 5(2)
OK | 20 | Was the potential transboundary effect considered by the scenario-based risk assessment? |  | 1 |  |  |  | 1 | 4 | 4 | 4 | HRA | NO | 3A | 3B | 3D | 4D | 4E | 4F | 5(2)
OK | 21 | Were the potentially affected receptors identified by GIS supported pathway modelling? |  |  | 1 |  |  | 1 | 3 | 3 | 4 | HRA | YES | 3A | 3B | 3D | 4D | 4F |  | 5(2)
OK | 22 | Were the probabilities for accident scenarios assessed based on site-specific or generic data instead of expert judgement? |  | 1 |  |  |  | 1 | 4 | 4 | 4 | HRA | NO | 4A | 24A | 1I | 4D |  |  | 12(3) | 5(2)
OK | 23 | Were the consequences of major accident scenarios assessed quantitatively? |  | 1 |  |  |  | 2 | 4 | 8 | 8 | HRA | NO | 4A | 24A | 1I | 4D | 27B | 26A | 12(3) | 5(2)
OK | 24 | Were geological, hydrogeological, hydrological, and geophysical conditions taken into account when designing the dam and retention pond? |  | 1 |  |  |  | 1 | 4 | 4 | 4 | HRA | NO | 4B | 4D | 1I | 4E |  |  | 4(1) | 13
OK | 25 | Was the dam raising method selected taking into account local conditions (especially tailings' grain size, mineralogy and pulp density as well as geological and meteorological risk factors)? |  | 1 |  |  |  | 1 | 4 | 4 | 4 | HRA | NO | 6B | 6C | 4B | 4E | 4H |  | 14 | 27(1-4) | 16(1-6)
OK | 26 | Is ambient air pollution controlled during TMF construction and operation? |  |  |  | 1 |  | 1 | 2 | 2 | 4 | HRA | YES | 12A | 3D | 3E | 3G | 21B |  | 52 | 49(1-5) | 50(1-3)
Environmental Impact Assessment (EIA) and Land-use Planning (LUP)
OK | 27 | Was the EIA carried out by licensed experts? |  | 1 |  |  |  | 1 | 4 | 4 | 4 | EIA-LUP | NO | 1A | 1B |  |  |  |  | 1(2) | 12(2)
OK | 28 | Was the opinion of the potentially affected public taken into account in the decision making during the EIA permitting process? |  |  |  |  | 1 | 2 | 1 | 2 | 8 | EIA-LUP | YES | 2A | 2C |  |  |  |  | 5(1)
OK | 29 | Was an independent expert involved by the competent authority during the evaluation of the EIA? |  | 1 |  |  |  | 2 | 4 | 8 | 8 | EIA-LUP | NO | 1C | [5 empty] | 5(1) | 12(2)
OK | 30 | Is the planned TMF site located beyond the zones/areas subject to negative influence of extreme atmospheric conditions (floods, extreme precipitation, strong winds, extreme temperature)? |  |  |  |  | 1 | 1 | 1 | 1 | 4 | EIA-LUP | YES | 5A | 4A | 4D | 7A |  |  | 4(1) | 5(1)
OK | 31 | Is the planned TMF site located beyond areas (including buffer areas) protected by national or EU nature conservation regulation? |  | 1 |  |  |  | 2 | 4 | 8 | 8 | EIA-LUP | NO | 5A | 4A | 4D | 7A |  |  | 4(1) | 5(1)
OK | 32 | Downstream the TMF is free of protected areas (by national or EU conservation regulations) possible to be affected? |  |  | 1 |  |  | 2 | 3 | 6 | 8 | EIA-LUP | YES | 4A | 4C | 5A | 7A |  |  | 4(1) | 5(1)
OK | 33 | Is the TMF site located outside areas with specific agricultural value? |  |  |  |  | 1 | 1 | 1 | 1 | 4 | EIA-LUP | YES | 5A | [5 empty] | 4(1) | 5(1)
OK | 34 | Downstream the TMF is free of agricultural areas possible to be affected? |  |  | 1 |  |  | 1 | 3 | 3 | 4 | EIA-LUP | YES | 4A | 4C | 7A |  |  |  | 4(1) | 5(1)
OK | 35 | Are there discovered archeological and cultural heritage objects located outside the area of TMF impact? |  |  | 1 |  |  | 1 | 3 | 3 | 4 | EIA-LUP | YES | 4D | 5A | 4A |  |  |  | 4(1) | 5(1) | 5(2)
OK | 36 | Were downstream infrastructure and cadastral boundaries taken into account in the EIA? |  | 1 |  |  |  | 1 | 4 | 4 | 4 | EIA-LUP | NO | 4D | 4A | 7A |  |  |  | 5(1)
OK | 37 | Was potential underlying mineralization (former or planned underground workings) taken into account in the EIA? |  | 1 |  |  |  | 1 | 4 | 4 | 4 | EIA-LUP | NO | 4D | 7B |  |  |  |  | 4(1)
OK | 38 | Was site topography taken into account in the EIA? |  | 1 |  |  |  | 1 | 4 | 4 | 4 | EIA-LUP | NO | 4B | 4D |  |  |  |  | 4(1)
OK | 39 | Was hydrogelology of the site taken into account in the EIA? |  | 1 |  |  |  | 1 | 4 | 4 | 4 | EIA-LUP | NO | 4B | 4D |  |  |  |  | 4(1)
OK | 40 | Has the site selection process during design phase confirmed the absence of any negative impact of an operating TMF on the environment? |  | 1 |  |  |  | 1 | 4 | 4 | 4 | EIA-LUP | NO | 7A | [5 empty] | 4(1)
OK | 41 | Does the EIA address risks of improper water balance management? |  | 1 |  |  |  | 1 | 4 | 4 | 4 | EIA-LUP | NO | 6A | 6D | 3F |  |  |  | 4(2) | 5(1) | 5(2) | 18(1)
OK | 42 | Is the EIA deal with specific measures for TMF management during storm events? |  | 1 |  |  |  | 1 | 4 | 4 | 4 | EIA-LUP | NO | 3B | 3F | 4A | 3H |  |  | 5(1) | 5(2) | 19
OK | 43 | Does the EIA address TMF closure issues that deal with intended post-operational land use, long-term physical, geotechnical, geochemical, and ecological stability? |  |  |  | 1 |  | 1 | 2 | 2 | 4 | EIA-LUP | YES | 3B | 3A | 10F | 10G |  |  | 11(1) | 30(1)
OK | 44 | Did the EIA exclude the toxic and eco-toxic impact of talings materials on surface waters outside the TMF area? |  |  |  | 1 |  | 1 | 2 | 2 | 4 | EIA-LUP | YES | 3B | 4D | 8C | 9A |  |  | 2 | 5(2)
OK | 45 | Are the groundwater resources in the area of the TMF free from chemcial or physico-chemical impact, based on regular groundwater monitoring reports? |  |  | 1 |  |  | 1 | 3 | 3 | 4 | EIA-LUP | YES | 3A | 3E | 9A |  |  |  | 2 | 5(2) | 46
OK | 46 | Are the surface water bodies in the area of the TMF free from chemcial or physico-chemical impact, based on regular monitoring reports? |  |  | 1 |  |  | 1 | 3 | 3 | 4 | EIA-LUP | YES | 3B | 3E | 9A |  |  |  | 2 | 5(2) | 46
OK | 47 | Is the assessed level of surface and ground water pollution below regulatory thresholds for the whole TMF lifecycle? |  | 1 |  |  |  | 1 | 4 | 4 | 4 | EIA-LUP | NO | 3B | 3A | 4E | 10G |  |  | 1(2) | 30(1-3) | 31(1-12)
Emergency Planning
OK | 48 | Were emergency plans prepared before issuing the license for TMF construction and operation? |  |  | 1 |  |  | 1 | 3 | 3 | 4 | EMP | YES | 26A | 24F | 24G | 24H | 24J | 27A | 12(3) | 1(1)
OK | 49 | Were the emergency plans developed and accepted by the TMF operator (internal plans) and authorities (external plan) before start-up of TMF operation? |  |  |  | 1 |  | 1 | 2 | 2 | 4 | EMP | YES | 28A | 27A |  |  |  |  | 12(3) | 1(2) | 1(1)
OK | 50 | Is an internal emergency plan developed and documented for all phases of the TMF life cycle? |  | 1 |  |  |  | 1 | 4 | 4 | 4 | EMP | NO | 24A | 28A |  |  |  |  | 1(1) | 1(2) | 12(1) | 12(3)
OK | 51 | Were safety measures developed to limit the impact of accidents? |  | 1 |  |  |  | 1 | 4 | 4 | 4 | EMP | NO | 6B | 24A | 24D | 24E | 24J | 6D | 12(3) | 12(2)
OK | 52 | Is there an evaluation of how the proposed safety measures limit the potential impact/effects on receptors of possible accidents and how efficient they are? |  | 1 |  |  |  | 1 | 4 | 4 | 4 | EMP | NO | 4A | 24A | 1I | 4D |  |  | 12(3) | 5(2)
OK | 53 | Was the probability assessed for actualization of basic accident scenarios taking into account the proposed preventive actions and their efficacy? |  | 1 |  |  |  | 1 | 4 | 4 | 4 | EMP | NO | 4A | 26A | 27A | 27B |  |  | 12(3) | 5(2)
Design Documentation and Permitting
OK | 54 | Was the TMF planning, design and construction prepared by licensed legal or natural person(s), certified in accordance with the national legislative, regulatory and safety norms that were in force in the period of design? |  | 1 |  |  |  | 1 | 4 | 4 | 4 | DDP | NO | 1A | 1B |  |  |  |  | 4(1) | 4(2)
OK | 55 | Are the relevant competences of the staff engaged with planning and design and construction described in the design documentation? |  | 1 |  |  |  | 1 | 4 | 4 | 4 | DDP | NO | 1B | [5 empty] | 1(1)
OK | 56 | Have the competent authorities performed the evaluation of the TMF design involving certified independent experts? |  |  |  | 1 |  | 1 | 2 | 2 | 4 | DDP | YES | 1C | [5 empty] | 12(2)
OK | 57 | Was the TMF operation manual / TOP developed before construction of tailings facilities and submitted for lincensing? |  |  |  |  | 1 | 2 | 1 | 2 | 8 | DDP | YES | 1D
OK | 58 | Were all phases of the TMF life cycle (design, construction, operation, closure, and rehabilitation) considered and properly addressed in design documents? |  |  |  |  | 1 | 2 | 1 | 2 | 8 | DDP | YES | 1D | 1A | 1B |  |  |  | 1(1)
OK | 59 | Were the potentially affected local authorities involved in the licensing process and their the opinion taken into account concerning TMF construction? |  |  | 1 |  |  | 1 | 3 | 3 | 4 | DDP | YES | 1D | 1C | 1B |  |  |  | 5(2) | 5(1) | 12(3)
OK | 60 | Were the competent authorities of potentially affected neighbouring coutries involved in the licensing process and their opinion taken into account concerning TMF construction? (if applicable) |  | 1 |  |  |  | 1 | 4 | 4 | 4 | DDP | NO | 1D | 1C | 1B |  |  |  | 5(2) | 5(1) | 12(3)
OK | 61 | Does the TMF design documentation contain a comprehensive risk assessment for the whole TMF life-cycle subject to licensing? |  | 1 |  |  |  | 1 | 4 | 4 | 4 | DDP | NO | 1D | 1A | 1B |  |  |  | 5(1) | 5(2)
OK | 62 | Was an appropriate risk assessment considered by the competent authorities when the license for construction was evaluated? |  | 1 |  |  |  | 1 | 4 | 4 | 4 | DDP | NO | 1C | [5 empty] | 5(2) | 5(1)
OK | 63 | Was an appropriate risk assessment considered by the competent authorities when the license for operation was evaluated? |  | 1 |  |  |  | 1 | 4 | 4 | 4 | DDP | NO | 1C | [5 empty] | 5(2) | 5(1)
OK | 64 | Does the TMF design documentation contain an environmental impact assessment (EIA) and was it approved before issuing permission for construction of the TMF? |  |  |  |  | 1 | 1 | 1 | 1 | 4 | DDP | YES | 1D | 1B |  |  |  |  | 5(1)
OK | 65 | Does the design documentation contain a description of tailings materials including their physical and chemical parameters? |  | 1 |  |  |  | 1 | 4 | 4 | 4 | DDP | NO | 8A | 1B | 10A |  |  |  | 2 | 3
OK | 66 | Was a detailed waste management plan for the TMF worked out during the development phase? |  |  | 1 |  |  | 1 | 3 | 3 | 4 | DDP | YES | 15B | 1B |  |  |  |  | 1(2)
OK | 67 | Was the TMF operation and management plan (operational manual) and waste management plan (if it is not part of the operation manual) evaluated and approved before the start of the operation? |  |  |  | 1 |  | 1 | 2 | 2 | 4 | DDP | YES | 1F | 1B |  |  |  |  | 12(4) | 1(1)
OK | 68 | Does the design documentation take into account physical character of the tailings? |  |  | 1 |  |  | 1 | 3 | 3 | 4 | DDP | YES | 4D | 3F | 10A | 10B |  |  | 2 | 5(2)
OK | 69 | Is there an appropiate mapping documentation suitable for the EIA attached? |  | 1 |  |  |  | 1 | 4 | 4 | 4 | DDP | NO | 1E | [5 empty] | 1(1) | 12(4)
OK | 70 | Has the design documentation confirmed the selection of a safe tailings deposition method (geotechnical parameters, factor of safety)? |  | 1 |  |  |  | 2 | 4 | 8 | 8 | DDP | NO | 10A | 4D | 10B | 10E |  |  | 4(2) | 5(1)
OK | 71 | Does the TMF design documentation contain a list and classification of toxic and dangerous substances and hazardous wastes contained within the TMF? |  |  |  | 1 |  | 1 | 2 | 2 | 4 | DDP | YES | 8A | 4E | 4G |  |  |  | 2
OK | 72 | Does the TMF design and operation practice exclude unfavourable reactions that may occur among different components of tailings materials or tailings materials and membranes/impervious screens (if applicable)? |  |  | 1 |  |  | 1 | 3 | 3 | 4 | DDP | YES | 17C | 17B | 9A | 4G |  |  | 6(1) | 7
OK | 73 | Did the flooding risk assessment exclude flooding hazard for the TMF? |  | 1 |  |  |  | 1 | 4 | 4 | 4 | DDP | NO | 3F | 6D | 6A |  |  |  | 19
OK | 74 | Was storm water drainage management considered in the TMF design (if applicable)? | 1 |  |  |  |  | 1 | 0 | 0 | 0 | DDP | NO | 6A | 6D |  |  |  |  | 19 | 20(1-11)
OK | 75 | Is the permeability of soils under the TMF bottom sufficiently low to prevent contaminant leakages? |  | 1 |  |  |  | 1 | 4 | 4 | 4 | DDP | NO | 3B | 3G | 10A | 10B | 3A |  | 15(1) | 15(2) | 16(1)
OK | 76 | Were tailings material parameters (water content of the slurry, pulp density, PSD, discharge capacity) taken into account when designing the retention pond? |  | 1 |  |  |  | 1 | 4 | 4 | 4 | DDP | NO | 6B | 6C | 10F |  |  |  | 14 | 17(1) | 17(2)
OK | 77 | Was emergency water release through spillway(s) taken into account when designing a dam and retention pond? |  |  | 1 |  |  | 1 | 3 | 3 | 4 | DDP | YES | 6E | 6C | 6F | 21C | 21K | 19E | 20(4) | 20(5) | 18(1)
OK | 78 | Are water emergency spillways designed to be capable of flood management at every stage of construction? |  |  | 1 |  |  | 1 | 3 | 3 | 4 | DDP | YES | 6A | 6E | 19E | 21A | 3F | 1I | 18(1) | 20(4) | 20(5)
OK | 79 | Was the seepage-induced slope failure modelled during the design phase based on tailings' physical and mechanical data? |  | 1 |  |  |  | 1 | 4 | 4 | 4 | DDP | NO | 6B | 6F | 10H | 19F | 19H |  | 22(1)
OK | 80 | Were additional reservoirs designed for water inflow from emergency outlets (if applicable)? | 1 |  |  |  |  | 2 | 0 | 0 | 0 | DDP | NO | 6C | 6D |  |  |  |  | 20(6) | 20(7)
OK | 81 | Was Factor of Safety (FoS) deemed as acceptable in the particular country taken into account during calculations of dam safety? |  |  |  |  | 1 | 2 | 1 | 2 | 8 | DDP | YES | 10H | 10E | 10I |  |  |  | 22(1) | 27(1-4)
OK | 82 | Is the TMF equipped with impervious screens (e.g. membrane or low permeability compacted clay layer) to prevent unwanted leakage from the TMF? (if applicable) |  |  | 1 |  |  | 2 | 3 | 6 | 8 | DDP | YES | 14B | 14D | 10J |  |  |  | 32(2) | 32(3) | 35(1) | 35(2)
OK | 83 | Were local geological, hydrological and climatic conditions considered during the setup of the monitoring regime? |  |  | 1 |  |  | 2 | 3 | 6 | 8 | DDP | YES | 23C | 23E | 23F | 4H |  |  | 1(2) | 12(2) | 4(1)
Design and Construction Phase: Construction
Organisational and Corporate Management
OK | 84 | Do inspection protocols prove that the embankment slope have an angle that fulfils the minimum long-term factor of safety requirements fixed in the design documentation? |  |  |  |  | 1 | 2 | 1 | 2 | 8 | OCM | YES | 10A | 10B | 10E | 12E | 23H |  | 14 | 16(2) | 16(3) | 16(4)
OK | 85 | Do inspection protocols prove that the dam foundation fulfils the strength and stability requirements fixed in the design documentation? |  |  | 1 |  |  | 1 | 3 | 3 | 4 | OCM | YES | 10B | 10H | 12A | 23F | 23H |  | 16(1) | 15(1)
OK | 86 | Is construction procedure completed according to design documents? |  | 1 |  |  |  | 1 | 4 | 4 | 4 | OCM | NO | 12B | 12D |  |  |  |  | 12(2)
OK | 87 | Was the humus layer completely removed before dam construction and is it stored/used according to national legal requirements (if applicable)? | 1 |  |  |  |  | 1 | 0 | 0 | 0 | OCM | NO | 13A | 13B | 13C |  |  |  | 1(2)
OK | 88 | Is there an official document (regulatory approval to commence deposition) which proves that construction of the TMF internal drainage facilities had been completed in line with the licensed design documentation? |  |  |  | 1 |  | 1 | 2 | 2 | 4 | OCM | YES | 21C | 21F | 1H |  |  |  | 12(2) | 12(4)
OK | 89 | Was the construction quality assessment and pre-deposition report (or identical document) approved by the competent authority before the start of the hydraulic deposition phase? |  | 1 |  |  |  | 1 | 4 | 4 | 4 | OCM | NO | 12A | 12D |  |  |  |  | 1(2) | 12(2) | 12(4)
Operation and Management Phase: Management
Dam Raising Operations and Tailings Control
OK | 90 | Are there documents that prove the controlled hydraulic deposition of tailings slurry in line with the Operational manual? |  | 1 |  |  |  | 1 | 4 | 4 | 4 | DRO | NO | 11A | 18L | 19G | 23C | 23F |  | 27(1-4)
OK | 91 | Did the TMF design allow the separate storage of certain hazardous components and dangerous compounds according to the legislation in force (if applicable)? |  |  |  |  | 1 | 1 | 1 | 1 | 4 | DRO | YES | 8C | 16A | 16B |  |  |  | 6(1) | 7
OK | 92 | Do inspection protocols prove that the dam erosion conditions are monitored and are within a safety range defined in the design documentation? |  |  |  | 1 |  | 1 | 2 | 2 | 4 | DRO | YES | 10C | 19I | 19H | 19F | 23H | 3G | 37(2) | 37(4)
OK | 93 | Do the regular confirmatory tests of physical and mechanical key properties of the dam material fulfil the planned and designed applicable safety criteria? |  | 1 |  |  |  | 1 | 4 | 4 | 4 | DRO | NO | 10A | 10D | 10E | 23F | 23H |  | 14 | 16(1-6)
OK | 94 | Does the TMF design include measures addressing the TMF surface during its filling to reduce dust generation with tailings materials (if applicable)? |  |  |  | 1 |  | 1 | 2 | 2 | 4 | DRO | YES | 3D | 3E | 3G | 14A | 21B |  | 52 | 49(1-5) | 50(1-3)
Water Management
OK | 95 | Are toxic and dangerous compounds neutralized to the required threshold limit before discharge of tailings materials into the TMF (if applicable)? |  |  |  | 1 |  | 1 | 2 | 2 | 4 | WTM | YES | 4G | 9A | 17C | 17D |  |  | 47(1-5) | 46(1-12)
OK | 96 | Are process water and dangerous substances used for the beneficiation returned back to the processing plant (as far as technically possible)? |  | 1 |  |  |  | 1 | 4 | 4 | 4 | WTM | NO | 21J | 20E | 6A |  |  |  | 8(1)
OK | 97 | Are natural water streams located or diverted beyond the protective zone of the TMF during its operation? |  | 1 |  |  |  | 1 | 4 | 4 | 4 | WTM | NO | 3F | 6D | 21D | 21E |  |  | 19 | 18(2) | 37(2)
OK | 98 | Do inspection protocols prove that water recovery systems (decant structures) are able to maintain the designed water balance under normal operating conditions at every stage of construction? |  | 1 |  |  |  | 2 | 4 | 8 | 8 | WTM | NO | 10B | 21B | 12C | 3H | 20H |  | 20(1) | 20(2) | 20(8) | 20(9)
OK | 99 | Does the TMF operation manual describe procedures to prevent or reduce acid or base drainage production, and facilities to collect and treat the generated acid water (if applicable)? | 1 |  |  |  |  | 1 | 0 | 0 | 0 | WTM | NO | 15D | 17B | 17D |  |  |  | 21(1) | 30(1-4) | 31(1-12)
OK | 100 | Do operation logs prove that water-hazardous compounds are eliminated / neutralized before their discharge from or to the TMF (if applicable)? |  | 1 |  |  |  | 2 | 4 | 8 | 8 | WTM | NO | 16A | 17B |  |  |  |  | 12(2) | 1(2) | 33(1-3)
OK | 101 | Do operation logs prove the monitoring and efficient treatment of formation of acidic aqueous solutions (if applicable)? | 1 |  |  |  |  | 1 | 0 | 0 | 0 | WTM | NO | 17A | 17B | 20E | 20A |  |  | 12(2) | 1(2) | 31(1-12)
OK | 102 | Does the neutralization plant have a capacity to treat at least double water volume of acid water according to actual needs (if applicable)? | 1 |  |  |  |  | 1 | 0 | 0 | 0 | WTM | NO | 17C | 17D | 20E |  |  |  | 47(1-5) | 1(2)
OK | 103 | Is the dam prevented from overtopping in case of extreme precipitation events or flooding? | 1 |  |  |  |  | 1 | 0 | 0 | 0 | WTM | NO | 19B | 19E | 20H | 21B |  |  | 20(3-7)
OK | 104 | Do the monitoring protocols / operation logs prove that the drainage water from the TMF comply with regulatory requirements for surface water after its final treatment? | 1 |  |  |  |  | 1 | 0 | 0 | 0 | WTM | NO | 20A | 20B | 20F | 20E | 21K |  | 12(2) | 12(4) | 37(4) | 43
OK | 105 | Are there appropriate reservois in proper working condition to collect polluted drainage water? |  | 1 |  |  |  | 1 | 4 | 4 | 4 | WTM | NO | 21C | 20E | 21I |  |  |  | 44
OK | 106 | Are these reservoirs equipped with low-permeable barriers to prevent leaks (if applicable)? |  | 1 |  |  |  | 1 | 4 | 4 | 4 | WTM | NO | 21K | [5 empty] | 44 | 35(1) | 35(2)
OK | 107 | Is normal operation ensured for TMF components during 1:10, 1:100 and 1:1000 flooding events? |  |  |  |  | 1 | 1 | 1 | 1 | 4 | WTM | YES | 21E | 21F | 21C | 21D | 18J | 21A | 20(3-7)
Transportation and Infrastructure
OK | 108 | Was the lowest pipeline section designed above the potential maximum flooding level for the last 100 years (or equivalent projected 1:100 year flooding level)? |  |  | 1 |  |  | 1 | 3 | 3 | 4 | TRI | YES | 18F | 18G | 18K |  |  |  | 4(2)
OK | 109 | Have the flood data for at least a 100-year period (historical or projected) been used as the basis when calculating the emergency spillway capacity for the dam? |  | 1 |  |  |  | 1 | 4 | 4 | 4 | TRI | NO | 1I | 21A | 3F | 18K |  |  | 19
OK | 110 | Is operational life-time defined for the tailings delivery system? |  |  |  | 1 |  | 1 | 2 | 2 | 4 | TRI | YES | 18A | 18H | 18L |  |  |  | 1(1) | 12(2) | 12(4)
OK | 111 | Do the operation logs prove that pipelines are checked to remain remain air-tight and stable against long-term mechanical, chemical, thermal and biological impacts? |  |  |  | 1 |  | 1 | 2 | 2 | 4 | TRI | YES | 18A | 18B | 18C | 18D | 18E |  | 12(2) | 1(2)
OK | 112 | Is there equipment in operable condition that terminates tailings material delivery in case of pipeline rupture? |  |  |  |  | 1 | 2 | 1 | 2 | 8 | TRI | YES | 18M | 18N | 15H |  |  |  | 12(2) | 12(4)
OK | 113 | Is there a replacement pipeline for tailings transportation at the TMF in case of accident (if applicable)? | 1 |  |  |  |  | 1 | 0 | 0 | 0 | TRI | NO | 18M | 18N | 15H |  |  |  | 12(2) | 12(4)
Trainings and Personnel
OK | 114 | Are the relevant competencies required from the personnel engaged with the management of TMF described in the TMF operation manual? |  | 1 |  |  |  | 1 | 4 | 4 | 4 | TP | NO | 15A | 25A | 25B | 25C |  |  | 1(1) | 1(2) | 12(2)
OK | 115 | Is the personnel engaged with the TMF management certified properly to complete relevant tasks at the TMF described in the operation manual? |  | 1 |  |  |  | 1 | 4 | 4 | 4 | TP | NO | 25A | 25B | 25C | 30C | 30D |  | 12(2) | 12(4)
OK | 116 | Is there a program for regular staff training? |  | 1 |  |  |  | 1 | 4 | 4 | 4 | TP | NO | 25A | 25B | 15G |  |  |  | 1(1) | 12(2)
OK | 117 | Are training events regulary organised for the TMF operating staff? |  | 1 |  |  |  | 1 | 4 | 4 | 4 | TP | NO | 25B | 25A | 15G |  |  |  | 1(1) | 12(2)
OK | 118 | Are the regular staff trainings performed according the approved program ? |  | 1 |  |  |  | 2 | 4 | 8 | 8 | TP | NO | 25A | 25B |  |  |  |  | 1(1) | 12(2)
OK | 119 | Does the TMF operational staffs regularly confirm the proper skills in approved procedures for safe operation and risk management (if applicable)? |  | 1 |  |  |  | 1 | 4 | 4 | 4 | TP | NO | 25C | 15G |  |  |  |  | 1(1) | 12(2) | 12(3) | 12(1)
OK | 120 | Does the TMF operational staff regularly confirm the proper qualification in the field of rules and regulations concerning safety management and environmental performance (if applicable)? | 1 |  |  |  |  | 1 | 0 | 0 | 0 | TP | NO | 25B | 25D | 25F |  |  |  | 1(1) | 12(2) | 12(3) | 12(1)
OK | 121 | Do the TMF operational staff have proper skills for management systems and tools at such facilities (if applicable)? | 1 |  |  |  |  | 1 | 0 | 0 | 0 | TP | NO | 25B | 25D | 30B | 30C |  |  | 1(1) | 12(2) | 12(3)
OK | 122 | Do the TMF operational staff have proper skills for assessment of operational activity (if applicable)? | 1 |  |  |  |  | 1 | 0 | 0 | 0 | TP | NO | 25B | 25D | 30B | 30C |  |  | 1(1) | 12(2) | 12(3)
OK | 123 | Do the TMF operational staff have proper knowledge for environmental (including basic hydrology) and health issues (if applicable)? | 1 |  |  |  |  | 1 | 0 | 0 | 0 | TP | NO | 25B | 25D | 25F |  |  |  | 1(1) | 12(2) | 12(3)
OK | 124 | Do the TMF operational staff have proper knowledge to control TMF safety and environment conditions (if applicable)? | 1 |  |  |  |  | 1 | 0 | 0 | 0 | TP | NO | 25B | 25D | 25F | 30B | 30C |  | 1(1) | 12(2) | 12(3) | 1(2)
OK | 125 | Do the TMF operational staff have proper knowledge in emergency response? | 1 |  |  |  |  | 1 | 0 | 0 | 0 | TP | NO | 25B | 30B | 30C |  |  |  | 1(1) | 12(2) | 12(3)
OK | 126 | Do the staff responsible for TMF operation have proper knowledge concerning communication and submission of internal reports to the executive management (if applicable)? | 1 |  |  |  |  | 1 | 0 | 0 | 0 | TP | NO | 25B | 25C | 25D |  |  |  | 1(1) | 12(2) | 12(3)
OK | 127 | Do the staff responsible for TMF operation have proper skills concerning public communication and relations (if applicable)? | 1 |  |  |  |  | 2 | 0 | 0 | 0 | TP | NO | 25B | 25D |  |  |  |  | 1(1) | 12(2) | 12(3)
OK | 128 | Does the program for regular staff trainings include checking of obtained knowledge? | 1 |  |  |  |  | 2 | 0 | 0 | 0 | TP | NO | 25A | 25B | 25F |  |  |  | 1(1) | 12(2) | 12(3)
OK | 129 | Is the TMF operating staff trained in accident response procedures? |  | 1 |  |  |  | 1 | 4 | 4 | 4 | TP | NO | 25B | 25C | 30B | 30C |  |  | 1(1) | 12(2) | 12(3)
OK | 130 | Is the local public engaged in emergency response training? |  | 1 |  |  |  | 1 | 4 | 4 | 4 | TP | NO | 25B | 2D |  |  |  |  | 1(1) | 12(3)
OK | 131 | Do the on-site personnel receive adequate training in emergency procedures and reporting on incidents? |  | 1 |  |  |  | 1 | 4 | 4 | 4 | TP | NO | 30C | 30B | 30C |  |  |  | 1(1) | 12(2) | 12(3)
Organisational and Corporate Management (inspection, documenting, reporting, QA/QC)
OK | 132 | Are there maps indicating location of the tailings delivery system (actual conditions and documentation of previous discharge points)? |  |  |  |  | 1 | 1 | 1 | 1 | 4 | OCM | YES | 11A | 19A | 23B | 15A | 1E |  | 12(1) | 12(2) | 12(4)
OK | 133 | Is there a regular (tree-monthly or annual) procedure of review of the TMF operation manual and waste management plan based on results of internal or independent inspections? |  |  |  |  | 1 | 1 | 1 | 1 | 4 | OCM | YES | 15A | 15H | 15I | 15J |  |  | 12(1) | 12(2) | 12(3) | 12(4)
OK | 134 | Are the updated versions of the operation manual and waste management plan - followed by a review based on internal or independent inspections - approved by competent authorities? |  | 1 |  |  |  | 2 | 4 | 8 | 8 | OCM | NO | 15C | 15G | 15I | 15J |  |  | 12(1) | 12(2) | 12(3) | 12(4)
OK | 135 | Does the TMF operation manual contain technical procedures and specification of the tailings delivery and accumulation system with specific regards to safety and environmental protection issues? |  |  |  |  | 1 | 1 | 1 | 1 | 4 | OCM | YES | 15B | [5 empty] | 12(4) | 16(1-6) | 4(2)
OK | 136 | Does the approved TMF operation manual contain reporting procedures for non-compliance and failures? |  | 1 |  |  |  | 1 | 4 | 4 | 4 | OCM | NO | 15B | 15G | 15I | 15J |  |  | 1(1) | 12(2) | 12(3) | 12(4)
OK | 137 | Are any changes of the operation manual based on a well-documented performance analysis (if applicable)? |  | 1 |  |  |  | 1 | 4 | 4 | 4 | OCM | NO | 15C | 15G |  |  |  |  | 12(1) | 12(2) | 12(4)
OK | 138 | Does the TMF operation manual describe measures to follow for operational parameters (discharged amount of tailings, freeboard capacity etc.) during significant seasonal events? |  |  |  |  | 1 | 1 | 1 | 1 | 4 | OCM | YES | 15B | 15G | 15H | 15J |  |  | 20(3-7) | 27(1-4)
OK | 139 | Are there records in the operation log about changed operational parameters due to significant seasonal events (if applicable)? |  | 1 |  |  |  | 1 | 4 | 4 | 4 | OCM | NO | 15B | 15G | 15J |  |  |  | 12(1) | 12(2) | 12(3)
OK | 140 | Is pipeline and pump condition regularly checked in accordance with the operational regulations and confirmed in a written documentation? | 1 |  |  |  |  | 2 | 0 | 0 | 0 | OCM | NO | 18L | 15F |  |  |  |  | 12(2) | 12(4)
OK | 141 | Is the monitoring system, prescribing procedures and monitorig frequencies for all critical TMF components approved by the competent authorities? |  | 1 |  |  |  | 1 | 4 | 4 | 4 | OCM | NO | 23I | 23H | 15G | 15F |  |  | 1(2) | 12(2)
OK | 142 | Are the monitoring protocols kept in line with the monitoring regime? |  | 1 |  |  |  | 1 | 4 | 4 | 4 | OCM | NO | 15G | 15E | 23B | 23A |  |  | 12(2) | 12(1) | 1(1) | 1(2)
OK | 143 | Are the monitoring data used for the ongoing evaluation of hazards and for the updating of risk assessment(s)? |  | 1 |  |  |  | 1 | 4 | 4 | 4 | OCM | NO | 24A | 24C | 24J | 15H | 15E |  | 12(1) | 12(2) | 12(3)
OK | 144 | Is the operating and maintenance manual updated on the basis of monitoring results? |  | 1 |  |  |  | 2 | 4 | 8 | 8 | OCM | NO | 24A | 15E | 15H | 15F | 15I |  | 12(1) | 12(2) | 12(4)
OK | 145 | Is the monitoring regime regularily updated on the basis of monitoring results? |  | 1 |  |  |  | 1 | 4 | 4 | 4 | OCM | NO | 24A | 24C | 15F | 15H |  |  | 12(1) | 12(2) | 12(4) | 1(2)
OK | 146 | Does the TMF operator submit reports based on the monitoring data to local authorities? |  | 1 |  |  |  | 2 | 4 | 8 | 8 | OCM | NO | 23I | 1C | 19A |  |  |  | 12(1) | 12(2) | 12(4) | 1(2)
OK | 147 | Does the TMF operation manual contain an internal emergency plan? |  | 1 |  |  |  | 1 | 4 | 4 | 4 | OCM | NO | 29A | 15F | 15G | 15H |  |  | 12(2) | 12(3) | 12(4)
OK | 148 | Is it a clear procedure to agree, approve, and update TMF closure plans? |  | 1 |  |  |  | 1 | 4 | 4 | 4 | OCM | NO | 31A | 31B | 15G |  |  |  | 11(1) | 12(4)
Emergency Planning
OK | 149 | Is a Major Accident Prevention Policy and Safety Management System (or equivalent documentation) developed and regularly updated for the TMF? |  | 1 |  |  |  | 1 | 4 | 4 | 4 | EMP | NO | 26A | 26B | 26C | 26D | 26E |  | 1(1) | 1(2) | 12(1) | 12(3)
OK | 150 | Are there procedures developed and documented for the revision, testing and acceptance of emergency plans if accidents or emergency situations appear at the TMF or similar facilities? |  | 1 |  |  |  | 1 | 4 | 4 | 4 | EMP | NO | 24A | 24B | 24C |  |  |  | 1(1) | 1(2) | 12(1-3)
OK | 151 | Are there procedures developed and documented for the revision, testing and acceptance of emergency plans in case of substitution of emergency response services or their management staff? |  | 1 |  |  |  | 2 | 4 | 8 | 8 | EMP | NO | 28A | 29A |  |  |  |  | 1(1) | 1(2) | 12(1-3)
OK | 152 | Are there procedures developed and documented for the revision, testing and acceptance of emergency plans in case of new technical knowledge arising or new risks being revealed at the TMF? |  | 1 |  |  |  | 1 | 4 | 4 | 4 | EMP | NO | 28A | 26D | 29A |  |  |  | 1(1) | 1(2) | 12(1-3)
OK | 153 | Are there procedures developed and documented for the revision, testing and acceptance of emergency plans in case of operational changes, mismanagement, structural problems identified, equipment modification or natural events result in a threat that design limits will be exceeded? |  | 1 |  |  |  | 1 | 4 | 4 | 4 | EMP | NO | 28A | 29A | 26C | 26E |  |  | 1(1) | 1(2) | 12(1-3)
OK | 154 | Are there procedures developed and documented for the revision, testing and acceptance of emergency plans at regular time intervals, as determined in the emergency plans themselfs. |  | 1 |  |  |  | 1 | 4 | 4 | 4 | EMP | NO | 28A | 29A | 26B | 26C |  |  | 1(1) | 1(2) | 12(1-3)
OK | 155 | Is there any abridged or digital version of the emergency plan available for easy access in the event of emergency situations? |  | 1 |  |  |  | 1 | 4 | 4 | 4 | EMP | NO | 28A | 24K | 24H | 24B |  |  | 12(1) | 12(2) | 12(3)
OK | 156 | Does the emergency plan evaluate downstream inundation scenarios due to floods, dam failure or upstream conditions that might result from major land displacements or increased flood flows. |  | 1 |  |  |  | 1 | 4 | 4 | 4 | EMP | NO | 28A | 26E | 26D |  |  |  | 12(3) | 19 | 20(3-7)
OK | 157 | Do the emergency plans contain “domino" dam failure scenarios related to sequential accidents in a dam cascade (if applicable)? | 1 |  |  |  |  | 1 | 0 | 0 | 0 | EMP | NO | 28A | 29A | 7A |  |  |  | 12(3) | 20(3-7)
OK | 158 | Are inundation maps developed for slow, rapid and practically instantaneous dam failure scenarios? |  | 1 |  |  |  | 1 | 4 | 4 | 4 | EMP | NO | 28A | 26E |  |  |  |  | 12(3) | 15(1-2) | 16(1-6)
OK | 159 | Are the scope and objectives of the emergency plan established in the document? |  | 1 |  |  |  | 1 | 4 | 4 | 4 | EMP | NO | 24A | 24C |  |  |  |  | 12(3) | 12(2)
OK | 160 | Does the emergency plan contain the contact details and responsibilities of each member of the organization for emergency response (chain of responsibility and authority for actions to be taken)? |  | 1 |  |  |  | 1 | 4 | 4 | 4 | EMP | NO | 30A | 30B |  |  |  |  | 12(2) | 12(3) | 1(1)
OK | 161 | Does the emergency plan contain evaluation of emergency scenarios, risks, potentially affected areas as well as procedures and physical resources to respond them? | 1 |  |  |  |  | 1 | 0 | 0 | 0 | EMP | NO | 29C | 26C |  |  |  |  | 12(1) | 12(2) | 12(3)
OK | 162 | Does the emergency plan arrange communication activity and notification procedures for the TMF operational staff? |  | 1 |  |  |  | 1 | 4 | 4 | 4 | EMP | NO | 29C | 30A | 24G | 24E |  |  | 12(2) | 12(3) | 1(1)
OK | 163 | Does the emergency plan list hardware and resources needed for emergency response activities, their availability, location and technical condition? |  | 1 |  |  |  | 1 | 4 | 4 | 4 | EMP | NO | 24A | 24C | 24K | 24D | 24J |  | 12(2) | 12(3) | 1(1)
OK | 164 | Does the emergency plan contain procedures for emergency response for each emergency scenario determined? |  | 1 |  |  |  | 1 | 4 | 4 | 4 | EMP | NO | 24A | 24C | 24J | 24G |  |  | 12(2) | 12(3) | 1(1)
OK | 165 | Are the prevention and preparedness activities prioritized in the emergency plan so as to eliminate potential emergency situations? |  | 1 |  |  |  | 1 | 4 | 4 | 4 | EMP | NO | 24A | 24C | 24F |  |  |  | 12(2) | 12(3)
OK | 166 | Are the emergency response activities prioritized in the emergency plan so as to minimize the consequences and to eliminate the potential escalation of the situation? |  | 1 |  |  |  | 1 | 4 | 4 | 4 | EMP | NO | 24A | 24C | 24F | 24G | 24H |  | 12(2) | 12(3)
OK | 167 | Does the emergency plan contain procedures for remediation of the affected areas after the cessation of the emergency conditions? |  | 1 |  |  |  | 1 | 4 | 4 | 4 | EMP | NO | 24A | 24C | 24K |  |  |  | 12(2) | 12(3)
OK | 168 | Is the internal emergency plan site-specific and developed for each specific scenario presented in the hazard and risk assessment? |  | 1 |  |  |  | 1 | 4 | 4 | 4 | EMP | NO | 29C | 26D | 1G | 4F |  |  | 12(3) | 5(1) | 5(2)
OK | 169 | Does the internal emergency plan contain estimations of equipment and construction materials needed to deal with dangerous releases and emergency repairs of the TMF for each scenario? | 1 |  |  |  |  | 1 | 0 | 0 | 0 | EMP | NO | 4A | 18N | 8C | 19E |  |  | 12(3) | 42(1-4) | 30(1-9) | 30(1-4)
OK | 170 | Does the internal emergency plan foresee measures for clean-up of any material that might be released from a TMF? |  | 1 |  |  |  | 1 | 4 | 4 | 4 | EMP | NO | 4A | 8A | 3B | 3C | 24K |  | 12(3) | 1(1)
OK | 171 | Are plans for notification of key personnel, local authorities, emergency services and the public included to the emergency plan and prepared for all types of dam failure conditions? |  | 1 |  |  |  | 2 | 4 | 8 | 8 | EMP | NO | 24F | 24H | 25E |  |  |  | 12(2) | 12(3) | 1(1)
OK | 172 | Were the procedures established to integrate external emergency services within the internal emergency plan? |  | 1 |  |  |  | 1 | 4 | 4 | 4 | EMP | NO | 24K | 29E | 29C |  |  |  | 12(2) | 12(3) | 1(1)
OK | 173 | Is immediate alerting provided by the TMF operator when reaching critical thresholds for parameters specified in the TMF operation manual? |  | 1 |  |  |  | 1 | 4 | 4 | 4 | EMP | NO | 24A | 24B | 24D | 24E | 30A |  | 12(2) | 12(3) | 1(1)
OK | 174 | Has the TMF operator sufficient manpower to respond to emergencies and eliminate their after-effects? |  | 1 |  |  |  | 2 | 4 | 8 | 8 | EMP | NO | 30B | 30C | 25E | 25F |  |  | 12(2) | 12(3) | 1(1)
Operation and Management Phase: Monitoring
Monitoring Infrastructure Elements and Processes
OK | 175 | Is the monitoring system equipped with automated monitoring stations? |  | 1 |  |  |  | 1 | 4 | 4 | 4 | MIP | NO | 23D | 23E | 23F | 23G |  |  | 12(2) | 1(2) | 48 | 52 | 41(1)
OK | 176 | Is seismic activity monitored at the TMF, considering that the TMF is located in a medium-high risk seismicity area? (If applicaple) |  | 1 |  |  |  | 1 | 4 | 4 | 4 | MIP | NO | 23H | 4H |  |  |  |  | 12(2) | 4(1)
OK | 177 | Has erosion phenomena of the TMF dam checked regularily according to operation documents? |  |  |  |  | 1 | 1 | 1 | 1 | 4 | MIP | YES | 10A | 10B | 19H | 23A | 23C
OK | 178 | Does the monitoring regime include the observation of embankment geometry parameters (height, length, slope angle, minimum embankment crest level)? |  |  |  |  | 1 | 1 | 1 | 1 | 4 | MIP | YES | 23H | 19H | 6B | 10H |  |  | 12(2) | 16(1-6)
OK | 179 | Does the monitoring regime include the observation of embankment damage parameters (signs of seepage, settlement, surface movement, cracking, erosion, animal damage, etc.)? |  |  |  | 1 |  | 1 | 2 | 2 | 4 | MIP | YES | 23H | 19F | 19H | 10G | 10J | 6F | 12(2) | 22(1) | 41(3)
OK | 180 | Are geotechnical changes such as physical weathering and alteration of TMF fills as well as degradation of liners and geomembranes monitored in a regular base in order to keep the long-term stability of the retaining structures and the integrity of the containment? |  | 1 |  |  |  | 1 | 4 | 4 | 4 | MIP | NO | 23H | 10F | 10G | 10J |  |  | 12(2) | 1(2) | 22(1)
OK | 181 | Is dam raising process monitored in order that it follows the operation plan and technical parameters (PSD, external slope angle) fixed in the operation manual? |  | 1 |  |  |  | 1 | 4 | 4 | 4 | MIP | NO | 19A | 23A | 23E | 23H |  |  | 12(2) | 12(4) | 15(1-2) | 16(1-6)
OK | 182 | Does the monitoring regime describe the procedures related to characterisation of the hydraulic fill (volume, PSD, water content, density etc.) at discharge points? |  | 1 |  |  |  | 1 | 4 | 4 | 4 | MIP | NO | 23A | 23B | 23C | 19A | 10F | 10E | 12(2) | 27(1-4)
OK | 183 | Does the monitoring regime describe the procedures related to condition of the return pump and pipeline system? |  | 1 |  |  |  | 2 | 4 | 8 | 8 | MIP | NO | 23A | 23B | 23C | 18L | 18M | 18N | 1(2) | 12(2)
OK | 184 | Does the monitoring regime describe the procedures related to the structural integrity of the decant system? |  | 1 |  |  |  | 1 | 4 | 4 | 4 | MIP | NO | 23A | 23B | 23C | 20H |  |  | 12(2) | 20(1) | 20(9-11)
OK | 185 | Does the monitoring system enable to provide real-time detection of hazardous leaks from pipelines? |  | 1 |  |  |  | 1 | 4 | 4 | 4 | MIP | NO | 23F | 23G | 23H | 20F |  |  | 12(2) | 1(2)
OK | 186 | Do operation logs prove that the drainage system operates according to the TMF operation manual? | 1 |  |  |  |  | 2 | 0 | 0 | 0 | MIP | NO | 21B | 21K | 20F | 20B |  |  | 12(2) | 12(4) | 37(4) | 43
Monitoring of Environmental Elements
OK | 187 | Does the monitoring regime describe the procedures related to dust control? |  | 1 |  |  |  | 1 | 4 | 4 | 4 | MEE | NO | 23A | 23B | 23C | 14C | 14A | 21B | 12(2) | 49(1-6) | 50(1-3)
OK | 188 | Is the introduction of polluted ground water into surface water bodies via subsurface flow prevented/excluded? |  | 1 |  |  |  | 1 | 4 | 4 | 4 | MEE | NO | 31C | 35A |  |  |  |  | 2 | 5(2)
OK | 189 | Do the operation logs prove that the treated acid or contaminated drainage water meet the permit conditions (if applicable)? | 1 |  |  |  |  | 1 | 0 | 0 | 0 | MEE | NO | 15D | 20E | 20F | 23F |  |  | 12(2) | 1(2) | 30(1-4) | 31(1-12)
OK | 190 | Are safety requirements met while removing drainage water in line with the operation manual? |  | 1 |  |  |  | 1 | 4 | 4 | 4 | MEE | NO | 20C | 20D | 20F |  |  |  | 12(3) | 37(4) | 43
OK | 191 | Does the monitoring regime describe the procedures related to return water quality? |  | 1 |  |  |  | 1 | 4 | 4 | 4 | MEE | NO | 23A | 23B | 23C | 20E | 20A | 21J | 1(2) | 12(2) | 42(4) | 47(1)
OK | 192 | Does the monitoring regime describe the procedures related to seepage or drainage water quality and quantity? |  | 1 |  |  |  | 2 | 4 | 8 | 8 | MEE | NO | 23A | 23B | 23C | 21H | 20F | 20A | 1(2) | 12(2) | 47(1-5) | 48 | 41(1)
OK | 193 | Does the monitoring regime describe the procedures related to downstream water quality for surface water bodies in the impact zone of the TMF? |  | 1 |  |  |  | 1 | 4 | 4 | 4 | MEE | NO | 23A | 23B | 23C | 20C | 20E | 20E | 1(2) | 12(2) | 48
OK | 194 | Does the monitoring regime describe the procedures related to monitor the phreatic surface level in the dam and beach? |  |  |  |  | 1 | 1 | 1 | 1 | 4 | MEE | YES | 23A | 23B | 23C | 20H | 20F |  | 1(2) | 12(2) | 37(4)
OK | 195 | Does the monitoring regime describe the procedures related to the freeboard capacity? |  |  |  |  | 1 | 1 | 1 | 1 | 4 | MEE | YES | 23A | 23B | 23C | 20H |  |  | 12(2) | 20(8)
OK | 196 | Does the monitoring regime describe the procedures related to the rate of rise of the lagoon? |  | 1 |  |  |  | 1 | 4 | 4 | 4 | MEE | NO | 23A | 23B | 23C | 20H |  |  | 12(2) | 20(1-2)
OK | 197 | Does the monitoring regime describe the procedures related to the groundwater level and composition? | 1 |  |  |  |  | 1 | 0 | 0 | 0 | MEE | NO | 23H | 21H | 23F |  |  |  | 12(2) | 1(2) | 41(1-3)
OK | 198 | Are the operation logs include data concerning the chemical composition of drainage water? |  | 1 |  |  |  | 1 | 4 | 4 | 4 | MEE | NO | 21H | 23F | 23H |  |  |  | 12(2) | 30(1-3) | 31(1-12)
OK | 199 | Is the discharge of toxic and dangerous substances and hazardous components contained in tailings materials monitored quantitatively? | 1 |  |  |  |  | 2 | 0 | 0 | 0 | MEE | NO | 23H | 21H | 4G |  |  |  | 12(2) | 30(1-3) | 31(1-12)
Closure and Maintenance Phase: Licensing
Closure and Rehabilitation Plan
OK | 200 | Is there a plan for TMF closure and rehabilitation, which corresponds to national legal requirements and approved by competent authorities? |  | 1 |  |  |  | 1 | 4 | 4 | 4 | CRP | NO | 31A | 15G | 15H | 31B |  |  | 12(2) | 12(4) | 1(1)
OK | 201 | Were criteria for the completion of TMF operation established according to national or EU regulation? |  | 1 |  |  |  | 1 | 4 | 4 | 4 | CRP | NO | 31B | 15G | 15H |  |  |  | all | 12(2) | 11(1)
OK | 202 | Are tailings materials to be used for later processing? |  | 1 |  |  |  | 1 | 4 | 4 | 4 | CRP | NO | 31D | 35C |  |  |  |  | 6(1) | 6(2) | 42(4)
OK | 203 | Are plans developed for land rehabilitation intended post-operational land-use, long-term physical, geotechnical, and biological stability, and ecosystem rehabilitation (if applicable)? |  | 1 |  |  |  | 1 | 4 | 4 | 4 | CRP | NO | 31C | 33A | 34B | 34C |  |  | 30(1) | 31(1) | 38(1) | 11(1) | 42(1) | 37(1)
OK | 204 | Does the closure plan contain evaluation of risks connected with TMF closure and rehabilitation? |  | 1 |  |  |  | 1 | 4 | 4 | 4 | CRP | NO | 32A | 10F | 33A | 10G |  |  | 11(1) | 12(4) | 5(1-2)
OK | 205 | Are local terrain features (geological, hydrological, morphological) taken into accounts when establishing closure activities? |  | 1 |  |  |  | 1 | 4 | 4 | 4 | CRP | NO | 32B | 3A | 3B | 10G |  |  | 11(1) | 5(1)
OK | 206 | Were measures considered and applied to ensure long-term stability of physical, geotechnical and biological parameters of the site after TMF closure? |  | 1 |  |  |  | 1 | 4 | 4 | 4 | CRP | NO | 32B | 35C | 35D | 10G |  |  | 11(1) | 30(1-4) | 31(1-9) | 38(1-8) | 39(1-2)
OK | 207 | Were measures for rehabilitation of the ecological system after TMF closure developed and documented? | 1 |  |  |  |  | 1 | 0 | 0 | 0 | CRP | NO | 33A | 34C | 35D |  |  |  | 37(1) | 42(1) | 49(1)
OK | 208 | Is there a plan for TMF reclamation and landscaping? |  | 1 |  |  |  | 1 | 4 | 4 | 4 | CRP | NO | 33A | 34A | 34B | 34C |  |  | 37(1) | 42(1) | 49(1)
OK | 209 | Were economically feasible activities developed and documented to decrease effects of the long-term TMF impact on the environment? | 1 |  |  |  |  | 1 | 0 | 0 | 0 | CRP | NO | 33A | 34D |  |  |  |  | 42(1-3) | 39(1-2) | 38(1-8)
OK | 210 | Is it planned to cover the rehabilitated TMF site with artificial topsoil? |  | 1 |  |  |  | 1 | 4 | 4 | 4 | CRP | NO | 34B | 34C | 35D |  |  |  | 38(1-6) | 31(5-6) | 49(6)
OK | 211 | Do the closure and rehabilitation plans contain monitoring procedures? | 1 |  |  |  |  | 2 | 0 | 0 | 0 | CRP | NO | 31A | 35A | 35B | 15G | 31G |  | 11(1) | 41(1-3) | 48 | 40
Closure and Maintenance Phase: Closure Implementation
Organizational and Corporate Management (facility inspection, documenting and reporting)
OK | 212 | Do the data obtained during inspection of the TMF closure match regulatory parameters (if applicable)? |  | 1 |  |  |  | 1 | 4 | 4 | 4 | OCM | NO | 31B | 31C | 32A | 10G |  |  | 40 | 41(1-3) | 48 | 52
OK | 213 | Are physical stability parameters of the TMF checked during closure? | 1 |  |  |  |  | 1 | 0 | 0 | 0 | OCM | NO | 32A | 32B | 10G |  |  |  | 11(1) | 22(1)
OK | 214 | Are TMF chemical stability parameters checked during closure (if applicable)? | 1 |  |  |  |  | 1 | 0 | 0 | 0 | OCM | NO | 32A | 32B | 10G |  |  |  | 40 | 48 | 41(1-3)
OK | 215 | Is the plan for TMF reclamation and landscaping implemented (if applicable)? |  | 1 |  |  |  | 1 | 4 | 4 | 4 | OCM | NO | 34A | 34B | 34C |  |  |  | 37(1) | 42(1) | 49(1)
Closure and Maintenance Phase: Monitoring and Maintenance
Monitoring of Infrastructure Elements and Processes
OK | 216 | Is Factor of Safety set by applicable regulations considered in all calculations for closure and further monitoring stages? |  | 1 |  |  |  | 1 | 4 | 4 | 4 | MIP | NO | 31E | 32B | 10E | 10G | 10F |  | 11(1) | 16(2-6)
OK | 217 | Is the physical and mechanical stability of the TMF monitored after rehabilitation (if applicable)? | 1 |  |  |  |  | 1 | 0 | 0 | 0 | MIP | NO | 35A | 31G | 31H | 31E | 36E |  | 22(1)
Monitoring of Environmental Elements
OK | 218 | Is the surrounding environment monitored during and after rehabilitation (if applicable)? | 1 |  |  |  |  | 1 | 0 | 0 | 0 | MEE | NO | 34B | 35D | 31F |  |  |  | 40 | 41(1-3) | 48 | 52
OK | 219 | Is the TMF chemical stability monitored after rehabilitation (if applicable)? | 1 |  |  |  |  | 1 | 0 | 0 | 0 | MEE | NO | 35A | 36E | 31G |  |  |  | 40 | 41(1-3) | 48
Organizational and Corporate Management (facility inspection, documenting and reporting)
OK | 220 | Is there an internal inspection plan for the TMF after its closure? |  | 1 |  |  |  | 1 | 4 | 4 | 4 | OCM | NO | 31A | 31H |  |  |  |  | 11(1) | 12(4)
OK | 221 | Are there any personnel responsible for controlling/monitoring the closed/rehabilitated TMF? |  | 1 |  |  |  | 1 | 4 | 4 | 4 | OCM | NO | 31H | 35B | 36A |  |  |  | 1(1) | 12(2) | 12(4)
OK | 222 | Do the inspection data of the TMF rehabilitation match regulatory parameters (if applicable)? |  | 1 |  |  |  | 1 | 4 | 4 | 4 | OCM | NO | 31B | [5 empty] | 12(1) | 12(2)
OK | 223 | Do the trends of environment restoration during and after rehabilitation meet the expected figures (if applicable)? | 1 |  |  |  |  | 1 | 0 | 0 | 0 | OCM | NO | 35A | 36E | 31H |  |  |  | 12(1) | 12(2) | 12(4)

## Group 2 Evaluation
TMF CHECKLIST
Group 2 questions ("Detailed Document Check")
Data anaysis | [8 empty] | Raw data
Row Labels | Sum of 1 | Sum of 2 | Sum of 3 | Sum of 4 | Sum of 5 | Sum of 6 | Sum of 7 | Count of 8 |  | n. a. | yes | mostly yes | mostly no | no | Answer score | Max score | Category
HRA | 1 | 13 | 6 | 5 | 1 | 93 | 112 | 26 | No | 1 | 2 | 3 | 4 | 5 | 6 | 7 | 8
EIA-LUP | 0 | 11 | 5 | 2 | 3 | 78 | 100 | 21 | 1 | 0 | 0 | 0 | 0 | 1 | 1 | 4 | HRA
EMP | 3 | 27 | 1 | 1 | 0 | 125 | 128 | 32 | 2 | 1 | 0 | 0 | 0 | 0 | 0 | 0 | HRA
DDP | 2 | 13 | 8 | 3 | 4 | 99 | 136 | 30 | 3 | 0 | 0 | 1 | 0 | 0 | 3 | 4 | HRA
OCM | 5 | 19 | 1 | 1 | 5 | 99 | 120 | 31 | 4 | 0 | 0 | 1 | 0 | 0 | 3 | 4 | HRA
DRO | 0 | 2 | 0 | 2 | 1 | 13 | 20 | 5 | 5 | 0 | 0 | 1 | 0 | 0 | 3 | 4 | HRA
WTM | 5 | 6 | 0 | 1 | 1 | 35 | 40 | 13 | 6 | 0 | 0 | 0 | 1 | 0 | 2 | 4 | HRA
TRI | 1 | 1 | 1 | 2 | 1 | 13 | 24 | 6 | 7 | 0 | 0 | 0 | 1 | 0 | 2 | 4 | HRA
TP | 9 | 9 | 0 | 0 | 0 | 40 | 40 | 18 | 8 | 0 | 1 | 0 | 0 | 0 | 8 | 8 | HRA
MIP | 2 | 9 | 0 | 1 | 2 | 44 | 52 | 14 | 9 | 0 | 1 | 0 | 0 | 0 | 4 | 4 | HRA
MEE | 5 | 8 | 0 | 0 | 2 | 38 | 44 | 15 | 10 | 0 | 0 | 0 | 1 | 0 | 2 | 4 | HRA
CRP | 3 | 9 | 0 | 0 | 0 | 36 | 36 | 12 | 11 | 0 | 1 | 0 | 0 | 0 | 4 | 4 | HRA
Grand Total | 36 | 127 | 22 | 18 | 20 | 713 | 852 | 223 | 12 | 0 | 1 | 0 | 0 | 0 | 8 | 8 | HRA
Refresh the table above to get updated results! | [8 empty] | 13 | 0 | 1 | 0 | 0 | 0 | 4 | 4 | HRA
[9 empty] | 14 | 0 | 0 | 1 | 0 | 0 | 3 | 4 | HRA
[9 empty] | 15 | 0 | 1 | 0 | 0 | 0 | 4 | 4 | HRA
[9 empty] | 16 | 0 | 0 | 1 | 0 | 0 | 3 | 4 | HRA
[9 empty] | 17 | 0 | 1 | 0 | 0 | 0 | 4 | 4 | HRA
[9 empty] | 18 | 0 | 0 | 0 | 1 | 0 | 2 | 4 | HRA
[9 empty] | 19 | 0 | 1 | 0 | 0 | 0 | 4 | 4 | HRA
[9 empty] | 20 | 0 | 1 | 0 | 0 | 0 | 4 | 4 | HRA
[9 empty] | 21 | 0 | 0 | 1 | 0 | 0 | 3 | 4 | HRA
[9 empty] | 22 | 0 | 1 | 0 | 0 | 0 | 4 | 4 | HRA
[9 empty] | 23 | 0 | 1 | 0 | 0 | 0 | 8 | 8 | HRA
[9 empty] | 24 | 0 | 1 | 0 | 0 | 0 | 4 | 4 | HRA
[9 empty] | 25 | 0 | 1 | 0 | 0 | 0 | 4 | 4 | HRA
[9 empty] | 26 | 0 | 0 | 0 | 1 | 0 | 2 | 4 | HRA
[9 empty] | 27 | 0 | 1 | 0 | 0 | 0 | 4 | 4 | EIA-LUP
[9 empty] | 28 | 0 | 0 | 0 | 0 | 1 | 2 | 8 | EIA-LUP
[9 empty] | 29 | 0 | 1 | 0 | 0 | 0 | 8 | 8 | EIA-LUP
[9 empty] | 30 | 0 | 0 | 0 | 0 | 1 | 1 | 4 | EIA-LUP
[9 empty] | 31 | 0 | 1 | 0 | 0 | 0 | 8 | 8 | EIA-LUP
[9 empty] | 32 | 0 | 0 | 1 | 0 | 0 | 6 | 8 | EIA-LUP
[9 empty] | 33 | 0 | 0 | 0 | 0 | 1 | 1 | 4 | EIA-LUP
[9 empty] | 34 | 0 | 0 | 1 | 0 | 0 | 3 | 4 | EIA-LUP
[9 empty] | 35 | 0 | 0 | 1 | 0 | 0 | 3 | 4 | EIA-LUP
[9 empty] | 36 | 0 | 1 | 0 | 0 | 0 | 4 | 4 | EIA-LUP
[9 empty] | 37 | 0 | 1 | 0 | 0 | 0 | 4 | 4 | EIA-LUP
[9 empty] | 38 | 0 | 1 | 0 | 0 | 0 | 4 | 4 | EIA-LUP
[9 empty] | 39 | 0 | 1 | 0 | 0 | 0 | 4 | 4 | EIA-LUP
[9 empty] | 40 | 0 | 1 | 0 | 0 | 0 | 4 | 4 | EIA-LUP
[9 empty] | 41 | 0 | 1 | 0 | 0 | 0 | 4 | 4 | EIA-LUP
[9 empty] | 42 | 0 | 1 | 0 | 0 | 0 | 4 | 4 | EIA-LUP
[9 empty] | 43 | 0 | 0 | 0 | 1 | 0 | 2 | 4 | EIA-LUP
[9 empty] | 44 | 0 | 0 | 0 | 1 | 0 | 2 | 4 | EIA-LUP
[9 empty] | 45 | 0 | 0 | 1 | 0 | 0 | 3 | 4 | EIA-LUP
[9 empty] | 46 | 0 | 0 | 1 | 0 | 0 | 3 | 4 | EIA-LUP
[9 empty] | 47 | 0 | 1 | 0 | 0 | 0 | 4 | 4 | EIA-LUP
[9 empty] | 48 | 0 | 0 | 1 | 0 | 0 | 3 | 4 | EMP
[9 empty] | 49 | 0 | 0 | 0 | 1 | 0 | 2 | 4 | EMP
[9 empty] | 50 | 0 | 1 | 0 | 0 | 0 | 4 | 4 | EMP
[9 empty] | 51 | 0 | 1 | 0 | 0 | 0 | 4 | 4 | EMP
[9 empty] | 52 | 0 | 1 | 0 | 0 | 0 | 4 | 4 | EMP
[9 empty] | 53 | 0 | 1 | 0 | 0 | 0 | 4 | 4 | EMP
[9 empty] | 54 | 0 | 1 | 0 | 0 | 0 | 4 | 4 | DDP
[9 empty] | 55 | 0 | 1 | 0 | 0 | 0 | 4 | 4 | DDP
[9 empty] | 56 | 0 | 0 | 0 | 1 | 0 | 2 | 4 | DDP
[9 empty] | 57 | 0 | 0 | 0 | 0 | 1 | 2 | 8 | DDP
[9 empty] | 58 | 0 | 0 | 0 | 0 | 1 | 2 | 8 | DDP
[9 empty] | 59 | 0 | 0 | 1 | 0 | 0 | 3 | 4 | DDP
[9 empty] | 60 | 0 | 1 | 0 | 0 | 0 | 4 | 4 | DDP
[9 empty] | 61 | 0 | 1 | 0 | 0 | 0 | 4 | 4 | DDP
[9 empty] | 62 | 0 | 1 | 0 | 0 | 0 | 4 | 4 | DDP
[9 empty] | 63 | 0 | 1 | 0 | 0 | 0 | 4 | 4 | DDP
[9 empty] | 64 | 0 | 0 | 0 | 0 | 1 | 1 | 4 | DDP
[9 empty] | 65 | 0 | 1 | 0 | 0 | 0 | 4 | 4 | DDP
[9 empty] | 66 | 0 | 0 | 1 | 0 | 0 | 3 | 4 | DDP
[9 empty] | 67 | 0 | 0 | 0 | 1 | 0 | 2 | 4 | DDP
[9 empty] | 68 | 0 | 0 | 1 | 0 | 0 | 3 | 4 | DDP
[9 empty] | 69 | 0 | 1 | 0 | 0 | 0 | 4 | 4 | DDP
[9 empty] | 70 | 0 | 1 | 0 | 0 | 0 | 8 | 8 | DDP
[9 empty] | 71 | 0 | 0 | 0 | 1 | 0 | 2 | 4 | DDP
[9 empty] | 72 | 0 | 0 | 1 | 0 | 0 | 3 | 4 | DDP
[9 empty] | 73 | 0 | 1 | 0 | 0 | 0 | 4 | 4 | DDP
[9 empty] | 74 | 1 | 0 | 0 | 0 | 0 | 0 | 0 | DDP
[9 empty] | 75 | 0 | 1 | 0 | 0 | 0 | 4 | 4 | DDP
[9 empty] | 76 | 0 | 1 | 0 | 0 | 0 | 4 | 4 | DDP
[9 empty] | 77 | 0 | 0 | 1 | 0 | 0 | 3 | 4 | DDP
[9 empty] | 78 | 0 | 0 | 1 | 0 | 0 | 3 | 4 | DDP
[9 empty] | 79 | 0 | 1 | 0 | 0 | 0 | 4 | 4 | DDP
[9 empty] | 80 | 1 | 0 | 0 | 0 | 0 | 0 | 0 | DDP
[9 empty] | 81 | 0 | 0 | 0 | 0 | 1 | 2 | 8 | DDP
[9 empty] | 82 | 0 | 0 | 1 | 0 | 0 | 6 | 8 | DDP
[9 empty] | 83 | 0 | 0 | 1 | 0 | 0 | 6 | 8 | DDP
[9 empty] | 84 | 0 | 0 | 0 | 0 | 1 | 2 | 8 | OCM
[9 empty] | 85 | 0 | 0 | 1 | 0 | 0 | 3 | 4 | OCM
[9 empty] | 86 | 0 | 1 | 0 | 0 | 0 | 4 | 4 | OCM
[9 empty] | 87 | 1 | 0 | 0 | 0 | 0 | 0 | 0 | OCM
[9 empty] | 88 | 0 | 0 | 0 | 1 | 0 | 2 | 4 | OCM
[9 empty] | 89 | 0 | 1 | 0 | 0 | 0 | 4 | 4 | OCM
[9 empty] | 90 | 0 | 1 | 0 | 0 | 0 | 4 | 4 | DRO
[9 empty] | 91 | 0 | 0 | 0 | 0 | 1 | 1 | 4 | DRO
[9 empty] | 92 | 0 | 0 | 0 | 1 | 0 | 2 | 4 | DRO
[9 empty] | 93 | 0 | 1 | 0 | 0 | 0 | 4 | 4 | DRO
[9 empty] | 94 | 0 | 0 | 0 | 1 | 0 | 2 | 4 | DRO
[9 empty] | 95 | 0 | 0 | 0 | 1 | 0 | 2 | 4 | WTM
[9 empty] | 96 | 0 | 1 | 0 | 0 | 0 | 4 | 4 | WTM
[9 empty] | 97 | 0 | 1 | 0 | 0 | 0 | 4 | 4 | WTM
[9 empty] | 98 | 0 | 1 | 0 | 0 | 0 | 8 | 8 | WTM
[9 empty] | 99 | 1 | 0 | 0 | 0 | 0 | 0 | 0 | WTM
[9 empty] | 100 | 0 | 1 | 0 | 0 | 0 | 8 | 8 | WTM
[9 empty] | 101 | 1 | 0 | 0 | 0 | 0 | 0 | 0 | WTM
[9 empty] | 102 | 1 | 0 | 0 | 0 | 0 | 0 | 0 | WTM
[9 empty] | 103 | 1 | 0 | 0 | 0 | 0 | 0 | 0 | WTM
[9 empty] | 104 | 1 | 0 | 0 | 0 | 0 | 0 | 0 | WTM
[9 empty] | 105 | 0 | 1 | 0 | 0 | 0 | 4 | 4 | WTM
[9 empty] | 106 | 0 | 1 | 0 | 0 | 0 | 4 | 4 | WTM
[9 empty] | 107 | 0 | 0 | 0 | 0 | 1 | 1 | 4 | WTM
[9 empty] | 108 | 0 | 0 | 1 | 0 | 0 | 3 | 4 | TRI
[9 empty] | 109 | 0 | 1 | 0 | 0 | 0 | 4 | 4 | TRI
[9 empty] | 110 | 0 | 0 | 0 | 1 | 0 | 2 | 4 | TRI
[9 empty] | 111 | 0 | 0 | 0 | 1 | 0 | 2 | 4 | TRI
[9 empty] | 112 | 0 | 0 | 0 | 0 | 1 | 2 | 8 | TRI
[9 empty] | 113 | 1 | 0 | 0 | 0 | 0 | 0 | 0 | TRI
[9 empty] | 114 | 0 | 1 | 0 | 0 | 0 | 4 | 4 | TP
[9 empty] | 115 | 0 | 1 | 0 | 0 | 0 | 4 | 4 | TP
[9 empty] | 116 | 0 | 1 | 0 | 0 | 0 | 4 | 4 | TP
[9 empty] | 117 | 0 | 1 | 0 | 0 | 0 | 4 | 4 | TP
[9 empty] | 118 | 0 | 1 | 0 | 0 | 0 | 8 | 8 | TP
[9 empty] | 119 | 0 | 1 | 0 | 0 | 0 | 4 | 4 | TP
[9 empty] | 120 | 1 | 0 | 0 | 0 | 0 | 0 | 0 | TP
[9 empty] | 121 | 1 | 0 | 0 | 0 | 0 | 0 | 0 | TP
[9 empty] | 122 | 1 | 0 | 0 | 0 | 0 | 0 | 0 | TP
[9 empty] | 123 | 1 | 0 | 0 | 0 | 0 | 0 | 0 | TP
[9 empty] | 124 | 1 | 0 | 0 | 0 | 0 | 0 | 0 | TP
[9 empty] | 125 | 1 | 0 | 0 | 0 | 0 | 0 | 0 | TP
[9 empty] | 126 | 1 | 0 | 0 | 0 | 0 | 0 | 0 | TP
[9 empty] | 127 | 1 | 0 | 0 | 0 | 0 | 0 | 0 | TP
[9 empty] | 128 | 1 | 0 | 0 | 0 | 0 | 0 | 0 | TP
[9 empty] | 129 | 0 | 1 | 0 | 0 | 0 | 4 | 4 | TP
[9 empty] | 130 | 0 | 1 | 0 | 0 | 0 | 4 | 4 | TP
[9 empty] | 131 | 0 | 1 | 0 | 0 | 0 | 4 | 4 | TP
[9 empty] | 132 | 0 | 0 | 0 | 0 | 1 | 1 | 4 | OCM
[9 empty] | 133 | 0 | 0 | 0 | 0 | 1 | 1 | 4 | OCM
[9 empty] | 134 | 0 | 1 | 0 | 0 | 0 | 8 | 8 | OCM
[9 empty] | 135 | 0 | 0 | 0 | 0 | 1 | 1 | 4 | OCM
[9 empty] | 136 | 0 | 1 | 0 | 0 | 0 | 4 | 4 | OCM
[9 empty] | 137 | 0 | 1 | 0 | 0 | 0 | 4 | 4 | OCM
[9 empty] | 138 | 0 | 0 | 0 | 0 | 1 | 1 | 4 | OCM
[9 empty] | 139 | 0 | 1 | 0 | 0 | 0 | 4 | 4 | OCM
[9 empty] | 140 | 1 | 0 | 0 | 0 | 0 | 0 | 0 | OCM
[9 empty] | 141 | 0 | 1 | 0 | 0 | 0 | 4 | 4 | OCM
[9 empty] | 142 | 0 | 1 | 0 | 0 | 0 | 4 | 4 | OCM
[9 empty] | 143 | 0 | 1 | 0 | 0 | 0 | 4 | 4 | OCM
[9 empty] | 144 | 0 | 1 | 0 | 0 | 0 | 8 | 8 | OCM
[9 empty] | 145 | 0 | 1 | 0 | 0 | 0 | 4 | 4 | OCM
[9 empty] | 146 | 0 | 1 | 0 | 0 | 0 | 8 | 8 | OCM
[9 empty] | 147 | 0 | 1 | 0 | 0 | 0 | 4 | 4 | OCM
[9 empty] | 148 | 0 | 1 | 0 | 0 | 0 | 4 | 4 | OCM
[9 empty] | 149 | 0 | 1 | 0 | 0 | 0 | 4 | 4 | EMP
[9 empty] | 150 | 0 | 1 | 0 | 0 | 0 | 4 | 4 | EMP
[9 empty] | 151 | 0 | 1 | 0 | 0 | 0 | 8 | 8 | EMP
[9 empty] | 152 | 0 | 1 | 0 | 0 | 0 | 4 | 4 | EMP
[9 empty] | 153 | 0 | 1 | 0 | 0 | 0 | 4 | 4 | EMP
[9 empty] | 154 | 0 | 1 | 0 | 0 | 0 | 4 | 4 | EMP
[9 empty] | 155 | 0 | 1 | 0 | 0 | 0 | 4 | 4 | EMP
[9 empty] | 156 | 0 | 1 | 0 | 0 | 0 | 4 | 4 | EMP
[9 empty] | 157 | 1 | 0 | 0 | 0 | 0 | 0 | 0 | EMP
[9 empty] | 158 | 0 | 1 | 0 | 0 | 0 | 4 | 4 | EMP
[9 empty] | 159 | 0 | 1 | 0 | 0 | 0 | 4 | 4 | EMP
[9 empty] | 160 | 0 | 1 | 0 | 0 | 0 | 4 | 4 | EMP
[9 empty] | 161 | 1 | 0 | 0 | 0 | 0 | 0 | 0 | EMP
[9 empty] | 162 | 0 | 1 | 0 | 0 | 0 | 4 | 4 | EMP
[9 empty] | 163 | 0 | 1 | 0 | 0 | 0 | 4 | 4 | EMP
[9 empty] | 164 | 0 | 1 | 0 | 0 | 0 | 4 | 4 | EMP
[9 empty] | 165 | 0 | 1 | 0 | 0 | 0 | 4 | 4 | EMP
[9 empty] | 166 | 0 | 1 | 0 | 0 | 0 | 4 | 4 | EMP
[9 empty] | 167 | 0 | 1 | 0 | 0 | 0 | 4 | 4 | EMP
[9 empty] | 168 | 0 | 1 | 0 | 0 | 0 | 4 | 4 | EMP
[9 empty] | 169 | 1 | 0 | 0 | 0 | 0 | 0 | 0 | EMP
[9 empty] | 170 | 0 | 1 | 0 | 0 | 0 | 4 | 4 | EMP
[9 empty] | 171 | 0 | 1 | 0 | 0 | 0 | 8 | 8 | EMP
[9 empty] | 172 | 0 | 1 | 0 | 0 | 0 | 4 | 4 | EMP
[9 empty] | 173 | 0 | 1 | 0 | 0 | 0 | 4 | 4 | EMP
[9 empty] | 174 | 0 | 1 | 0 | 0 | 0 | 8 | 8 | EMP
[9 empty] | 175 | 0 | 1 | 0 | 0 | 0 | 4 | 4 | MIP
[9 empty] | 176 | 0 | 1 | 0 | 0 | 0 | 4 | 4 | MIP
[9 empty] | 177 | 0 | 0 | 0 | 0 | 1 | 1 | 4 | MIP
[9 empty] | 178 | 0 | 0 | 0 | 0 | 1 | 1 | 4 | MIP
[9 empty] | 179 | 0 | 0 | 0 | 1 | 0 | 2 | 4 | MIP
[9 empty] | 180 | 0 | 1 | 0 | 0 | 0 | 4 | 4 | MIP
[9 empty] | 181 | 0 | 1 | 0 | 0 | 0 | 4 | 4 | MIP
[9 empty] | 182 | 0 | 1 | 0 | 0 | 0 | 4 | 4 | MIP
[9 empty] | 183 | 0 | 1 | 0 | 0 | 0 | 8 | 8 | MIP
[9 empty] | 184 | 0 | 1 | 0 | 0 | 0 | 4 | 4 | MIP
[9 empty] | 185 | 0 | 1 | 0 | 0 | 0 | 4 | 4 | MIP
[9 empty] | 186 | 1 | 0 | 0 | 0 | 0 | 0 | 0 | MIP
[9 empty] | 187 | 0 | 1 | 0 | 0 | 0 | 4 | 4 | MEE
[9 empty] | 188 | 0 | 1 | 0 | 0 | 0 | 4 | 4 | MEE
[9 empty] | 189 | 1 | 0 | 0 | 0 | 0 | 0 | 0 | MEE
[9 empty] | 190 | 0 | 1 | 0 | 0 | 0 | 4 | 4 | MEE
[9 empty] | 191 | 0 | 1 | 0 | 0 | 0 | 4 | 4 | MEE
[9 empty] | 192 | 0 | 1 | 0 | 0 | 0 | 8 | 8 | MEE
[9 empty] | 193 | 0 | 1 | 0 | 0 | 0 | 4 | 4 | MEE
[9 empty] | 194 | 0 | 0 | 0 | 0 | 1 | 1 | 4 | MEE
[9 empty] | 195 | 0 | 0 | 0 | 0 | 1 | 1 | 4 | MEE
[9 empty] | 196 | 0 | 1 | 0 | 0 | 0 | 4 | 4 | MEE
[9 empty] | 197 | 1 | 0 | 0 | 0 | 0 | 0 | 0 | MEE
[9 empty] | 198 | 0 | 1 | 0 | 0 | 0 | 4 | 4 | MEE
[9 empty] | 199 | 1 | 0 | 0 | 0 | 0 | 0 | 0 | MEE
[9 empty] | 200 | 0 | 1 | 0 | 0 | 0 | 4 | 4 | CRP
[9 empty] | 201 | 0 | 1 | 0 | 0 | 0 | 4 | 4 | CRP
[9 empty] | 202 | 0 | 1 | 0 | 0 | 0 | 4 | 4 | CRP
[9 empty] | 203 | 0 | 1 | 0 | 0 | 0 | 4 | 4 | CRP
[9 empty] | 204 | 0 | 1 | 0 | 0 | 0 | 4 | 4 | CRP
[9 empty] | 205 | 0 | 1 | 0 | 0 | 0 | 4 | 4 | CRP
[9 empty] | 206 | 0 | 1 | 0 | 0 | 0 | 4 | 4 | CRP
[9 empty] | 207 | 1 | 0 | 0 | 0 | 0 | 0 | 0 | CRP
[9 empty] | 208 | 0 | 1 | 0 | 0 | 0 | 4 | 4 | CRP
[9 empty] | 209 | 1 | 0 | 0 | 0 | 0 | 0 | 0 | CRP
[9 empty] | 210 | 0 | 1 | 0 | 0 | 0 | 4 | 4 | CRP
[9 empty] | 211 | 1 | 0 | 0 | 0 | 0 | 0 | 0 | CRP
[9 empty] | 212 | 0 | 1 | 0 | 0 | 0 | 4 | 4 | OCM
[9 empty] | 213 | 1 | 0 | 0 | 0 | 0 | 0 | 0 | OCM
[9 empty] | 214 | 1 | 0 | 0 | 0 | 0 | 0 | 0 | OCM
[9 empty] | 215 | 0 | 1 | 0 | 0 | 0 | 4 | 4 | OCM
[9 empty] | 216 | 0 | 1 | 0 | 0 | 0 | 4 | 4 | MIP
[9 empty] | 217 | 1 | 0 | 0 | 0 | 0 | 0 | 0 | MIP
[9 empty] | 218 | 1 | 0 | 0 | 0 | 0 | 0 | 0 | MEE
[9 empty] | 219 | 1 | 0 | 0 | 0 | 0 | 0 | 0 | MEE
[9 empty] | 220 | 0 | 1 | 0 | 0 | 0 | 4 | 4 | OCM
[9 empty] | 221 | 0 | 1 | 0 | 0 | 0 | 4 | 4 | OCM
[9 empty] | 222 | 0 | 1 | 0 | 0 | 0 | 4 | 4 | OCM
[9 empty] | 223 | 1 | 0 | 0 | 0 | 0 | 0 | 0 | OCM

## Group 2 Results
TMF CHECKLIST
Group 2 questions ("Detailed Document Check")
Overall evaluation
Evaluation parameters | Group 2
n/a, % | 16.1435
yes, % | 56.9507
mostly yes, % | 9.8655
mostly no, % | 8.0717
no, % | 8.9686
MSR, % | 83.6854
Credibility, % | 78.6096
TMF safety level | Unacceptable
Categorial evaulation
Categories | Abbreviation | MSR, %
Hazard Identification and Risk Assessment | HRA | 83.0357
Environmental Impact Assessment and Land-use Planning | EIA-LUP | 78
Emergency Planning | EMP | 97.6562
Design Documentation and Permitting | DDP | 72.7941
Organisational and Corporate Management | OCM | 82.5
Dam Raising Operations and Tailings Control | DRO | 65
Water Management | WTM | 87.5
Transportation and Infrastructure | TRI | 54.1667
Trainings and Personnel | TP | 100
Monitoring Infrastructure Elements and Processes | MIP | 84.6154
Monitoring of Environmental Elements | MEE | 86.3636
Closure and Rehabilitation Plan | CRP | 100

## Overall Results
TMF CHECKLIST
All questions (full investigation)
Overall evaluation
Evaluation parameters | All questions
n/a, % | 14.1762
yes, % | 53.2567
mostly yes, % | 11.8774
mostly no, % | 9.1954
no, % | 11.4943
MSR, % | 73.4604
Credibility, % | 69.0345
TMF safety level | Unacceptable
Categorial evaulation
Categories | Abbreviation | MSR, %
Hazard Identification and Risk Assessment | HRA | 83.0357
Environmental Impact Assessment and Land-use Planning | EIA-LUP | 64
Emergency Planning | EMP | 98.8281
Design Documentation and Permitting | DDP | 71.3971
Organisational and Corporate Management | OCM | 82.5
Dam Raising Operations and Tailings Control | DRO | 58.3929
Water Management | WTM | 83.3333
Transportation and Infrastructure | TRI | 58.3333
Trainings and Personnel | TP | 100
Monitoring Infrastructure Elements and Processes | MIP | 63.141
Monitoring of Environmental Elements | MEE | 74.4318
Closure and Rehabilitation Plan | CRP | 100

## Measure catalogue
TMF CHECKLIST
Measure Catalogue
No | Problem to be solved | Measures prescribed | Priority
PRE-CONSTRUCTTION AND CONSTRUCTTION
1 | Design documentation is incomplete | 1A. Update design documentation made by a licensed company | Short-term
|  | 1B. Update design documentation involving licensed and skilled staff | Short-term
|  | 1C. Cooperate with the competent authorities to involve expert analysis of design documentation | Short-term
|  | 1D. Prepare or complete design documentation according to regulatory requirements | Short-term
|  | 1E. Prepare a detailed map of the TMF site and the surrounding area | Short-term
|  | 1F. Perform the expert assessment of the TMF operation and waste management plans and submit to approval | Short-term
|  | 1G. Ensure that risk management strategy is based on the analysis of both environmental and engineering design | Short-term
|  | 1I. Review case histories of similar structures and, in particular, of failures | Short-term
|  | 1H. Demonstrate that the facility include mitigation elements for all potential risks | Short-term
|  | 1K. Identify of all potential hazards, not only during operation but post closure as well | Mid-term
2 | The TMF project was not discussed with local authorities and communities | 2A. Cooperate with the competent authorities in order to provide environmental-related information to the affected public | Short-term
|  | 2B. Inform local communities and NGOs on the essence of the TMF design and get their opinion/consent | Short-term
|  | 2C. Cooperate with the competent authorities in order to involve the affected public in the permitting process | Short-term
|  | 2D. Cooperate with the competent authorities in order to involve the affected public in the emergency response trainings | Short-term
3 | Environmental impacts caused by the TMF were not assessed | 3A. Assess pollution risk to ground waters | Short-term
|  | 3B. Assess pollution risk to surface waters | Short-term
|  | 3C. Assess pollution risk to soils near the TMF site | Short-term
|  | 3D. Assess pollution risk to air quality | Short-term
|  | 3E. Study the feasibility of implementing protective screens, lining and top covers | Short-term
|  | 3F. Assess flooding risk for the TMF | Short-term
|  | 3G. Install protective screens and top covers | Mid-term
|  | 3H. Check whether decant and other internal structures designed to accommodate total embankment stresses | Short-term
4 | Natural and man-made risks were not taken into account in accident scenarios | 4A. Perform the study per possible accident scenarios and their after-effects | Short-term
|  | 4B. Assess possible local geological and climate risks to the TMF | Short-term
|  | 4C. Assess possible man-made risks to the TMF | Short-term
|  | 4D. Assess the TMF impact on the environment and health of population | Short-term
|  | 4E. Risk analysis should include the possibility that materials, as well as the surrounding conditions (including extreme hydrological or seismic events), may change during the operating life | Mid-term
|  | 4F. Ensure that risk management strategy is based on the analysis of severity of the risks identified | Short-term
|  | 4G. Perform geochemical assessment in order to identify any hazardous or dangerous substances or acid generation potential | Short-term
|  | 4H. Check that the stability, hydrological and seismological design assessments are robust for each phase of dam raise construction | Short-term
5 | Alternative options of TMF disposition were not considered | 5A. Consider alternative options of TMF location and give appropriate recommendations | Short-term
6 | Local conditions and climatic extremes were not taken into account while designing the dam and retention pond | 6A. Calculate the water balance of the TMF | Short-term
|  | 6B. (Re)Assess stability of the dam and tailings pond taking into account the properties of tails, used solids, appropriate safety criteria, and local condition | Short-term
|  | 6C. Modify the designs of the dam and tailings pond | Short-term
|  | 6D. Create additional reservoirs for catching precipitation and flood waters | Mid-term
|  | 6E. Ensure that spillway design enable to pass or store routed TMF in safety at all stages of construction | Short-term
|  | 6F. Check/ensure that design of internal drainage control system cater for seepage volumes at all stages of deposition | Short-term
7 | Impacts of nearby TMFs were not taken into account for accident scenarios | 7A. Assess the impact of nearby TMFs, other hazardous sites near the TMF site, and/or possible trans-boundary effects | Short-term
|  | 7B. Complete detailed site investigation and historical research of old underground workings, leading to design of suitable stabilising measures | Short-term
8 | Hazardous materials were not identified completely | 8A. Identify hazardous substances and mixtures stored in TMF | Short-term
|  | 8B. Evaluate the essential properties needed to assess joint storage of hazardous substances | Short-term
|  | 8C. Draft or modify the design of the storage facility for hazardous substances and mixtures | Short-term
9 | Hazardous materials including acidic tailings are not neutralized or isolated before disposal | 9A. Study the feasibility of neutralizing/isolating hazardous substances before their disposal to the TMF | Short-term
10 | Properties of solid matter at the site and solids used for TMF construction were not studied or taken into account | 10A. Study the properties of solids at the TMF site and solid matter used for construction | Short-term
|  | 10B. Assess stability of TMF technical components considering site solid matter properties and appropriate safety criteria | Short-term
|  | 10C. Assess the feasibility of measures to stabilize/strengthen the dam | Short-term
|  | 10D. Complete detailed site investigation and laboratory study of construction materials, together with ongoing QA | Short-term
|  | 10E. Complete dam construction materials testing for stability assessment, define dam parameters of reaching factors of safety exceeding minimum international and national criteria | Short-term
|  | 10F. Perform geotechnical classification of tailings material to determine both short- and long-term physical properties | Short-term
|  | 10G. Perform evaluation of the potential for long-term geotechnical and geochemical deterioration of the materials stored in the depository or used to confine the waste product | Mid-term
|  | 10H. Check that suitable factors of safety and quality control of embankment construction materials ensure internal filter relationships | Short-term
10I. Complete materials testing for underlying bedrocks in order to reach factors of safety exceeding minimum international and national criteria
|  | 10J. Ensure that the necessary protective zones are robust against the risk of uncontrolled seepage, considering also deterioration of materials, either physically or geochemically induced | Short-term
11 | Pipeline documentation is incomplete | 11A. Update or design documentations for pipeline locations and routing | Short-term
12 | Construction procedure is/was not observed properly | 12A. Provide on-site monitoring of adherence to safety regulation and margins during construction phase | Short-term
|  | 12B. Include the construction procedure into design documents | Short-term
|  | 12C. Study the feasibility of modifying the design of TMF components including the dam and the tailings pond | Short-term
|  | 12D. Improve the dam design to remove incompatibilities | Mid-term
|  | 12E. Prepare the TMF into operation according to international or national regulatory requirements | Mid-term
13 | Humus layer was not removed and stored properly at the site | 13A. Study the feasibility of removing humus layer for future rehabilitation | Short-term
|  | 13B. Allocate and equip the site for storing the removed humus layer for future rehabilitation | Mid-term
|  | 13C. Remove humus layer and store it for future rehabilitation | Mid-term
14 | The TMF is not equipped with protective screens | 14A. Study the feasibility of constructing the top cover that reduces air dusting | Short-term
|  | 14B. Study the feasibility of constructing the protective bottom shield to prevent pollutant leakage into ground water | Short-term
|  | 14C. Construct, if justified, the top cover | Mid-term
|  | 14D. Construct, if justified, the bottom protective screen | Mid-term
OPERATION AND MANAGEMENT
15 | The TMF operation manual is incomplete or not amended regularly | 15A. Prepare/Update the TMF operation manual according to regulative requirements | Short-term
|  | 15B. Check the consistency of the TMF operation manual | Short-term
|  | 15C. Perform expert assessment of the TMF operation and waste management plans and approve them | Short-term
|  | 15D. Update/Modify the TMF operation manual with procedures regulating acid mine drainage remediation | Short-term
| Company quality assurrance system is weak | 15E. Complete ongoing review of risks through facility inspection and monitoring | Mid-term
|  | 15F. Ensure that the basis of the design risk assessment is reviewed regularly and verified or updated | Mid-term
|  | 15G. Apply management policies and procedures systematically in order to identify, assess, control, mitigate and monitor risk during the whole life-cycle of a project | Mid-term
|  | 15H. Perform regular review of emergency and closure planning | Mid-term
|  | 15I. Order an independent overview, inspection and reporting about operation manual annually | Mid-term
|  | 15J. Order and independent overview of risk management and CQA | Mid-term
16 | Hazardous materials and substances are stored inappropriately | 16A. Define the measures intended to isolate and neutralize hazardous materials and substances | Short-term
|  | 16B. Change locations of the sites used for storing hazardous materials | Mid-term
|  | 16C. Create the capacities (spaces) for joint storage of hazardous materials equipped with additional isolating baffles | Mid-term
17 | Acidic water collection and neutralization is absent | 17A. Analyse the feasibility of neutralizing acid/base tailings materials | Short-term
|  | 17B. Consider the applicability of neutralization technologies to tailing materials | Short-term
|  | 17C. Create the tanks for storage of alkalis and other neutralizing agents or increase their capacity | Short-term
|  | 17D. Install and put into operation equipment for neutralization of acidic (water hazard) solutions and materials using alkali solutions before the disposal to the TMF | Mid-term
18 | Transportation facilities including pipelines do not comply safety requirements | 18A. Conduct testing of special parts of the pipeline (tees, nozzles) including fittings and document the results under the design pressure and under the excessive pressure. | Short-term
a) testing is performed with water, test pressure exceeds the maximum allowable working pressure of a pipeline by 1.3 times;
b) testing is performed with nitrogen or air, test pressure exceeds the maximum allowable working pressure of the pipeline by 1,1 times
|  | 18B. Measure the wall thickness in selected parts of the pipeline and check the sufficient wall thickness by calculation and non-destructive test (f. e. ultrasound) | Mid-term
|  | 18C. Measure the pipe length regarding to possible thermal expansion | Mid-term
|  | 18D. Equip the pipelines with internal coatings (coverings) resistant to corrosion | Short-term
|  | 18E. Install compensators to changes in pipelines caused by thermal expansion | Mid-term
|  | 18F. Prepare the plans per rational routing the most important pipelines while minimizing the number of intersection points | Short-term
|  | 18G. Check correct positioning of certain points of the support and location of supporting structures | Short-term
|  | 18H. Perform maintenance of supporting structures | Short-term
|  | 18I. Create barriers and protection against hits (concrete walls, steel beams, earthen dams) | Short-term
|  | 18J. Install pipelines above the ground with a casing pipe and the catching ditch in which the fluid leakage can be detected by the personnel or sensors | Mid-term
|  | 18K. Install the pipeline in such way that the water level at the maximum flood within the last 100 years is below the lower edge of the pipeline | Mid-term
|  | 18L. Check pipeline and pump condition in regular intervals and confirm them in written | Mid-term
|  | 18M. Check the systems for tailings transportation, except pipelines, on meeting the applicable safety requirements | Mid-term
|  | 18N. Develop the methods for emergency shut-off of tailings materials transportation in case of pipeline rupture | Short-term
19 | Dam characteristics are insufficient to retain tailings materials | 19A. Review the design for dam raising process and consult with the competent authority for approval | Short-term
|  | 19B. Increase the height of separating earthen walls | Short-term
|  | 19C. Strengthen the dam using grouting and/or drainage curtains | Mid-term
|  | 19D. Assess the possible dam failures and dam stability | Short-term
|  | 19E. Equip the TMF with emergency spillways and additional tanks and ponds for collecting emergency overflows | Mid-term
|  | 19F. Detect locations of piping, water pathways/leakage through the dam body and locations of slope instability | Mid-term
|  | 19G. Check that pressurised pipelines are not laid on embankment surfaces | Short-term
|  | 19H. Check whether all embankment surfaces to be placed at slopes which encourage controlled runoff | Short-term
|  | 19I. Check that all vulnerable pipelines to be instrumented to enable untoward leakage and discharges to be identified. | Short-term
|  | 19J. Ensure that the embankment zoning is proof against uncontrolled seepages and their destabilising effects and that the risk of piping is fully mitigated | Short-term
20 | Drainage water is not treated and/or removed in an appropriate way | 20A. Elaborate the list and schedule of the measures for drainage water treatment | Short-term
|  | 20B. Perform regular visual inspection of the equipment located in the areas of storage and handling that is connected to the drainage system | Short-term
|  | 20C. Take samples of drainage waters from production equipment before the inlet into the surface waters and discharge into the settling ponds | Short-term
|  | 20D. Equip the dewatering devices on retaining constructions with simple locks | Short-term
|  | 20E. Install or modernize available facilities for drainage water treatment | Mid-term
|  | 20F. Permanently monitor drainage water streams using automatic analysers | Short-term
|  | 20G. Create an opportunity for the time-limited separation or blocking of diverting channels in case of accident. | Short-term
|  | 20H. Ensure that decant and other internal structures designed to accommodate total embankment stresses, with built-in redundancy and full instrumentation | Short-term
21 | Drainage facilities do not meet operating conditions or requirements | 21A. Collect and analyse the available data on the intensity of precipitation and floods if possible for the last 100 years, or sufficient to support calculations of a 1:100 year return event | Short-term
|  | 21B. Elaborate technical measures for adjusting the water level in the tailings pond in case of heavy rainfalls and to prevent dusting of dry tails | Short-term
|  | 21C. Install additional drainage facilities | Mid-term
|  | 21D. Create accumulating ponds for catching water in case of severe floods | Mid-term
|  | 21E. Increase capacity of the accumulating ponds to contain waters in case of severe floods | Mid-term
|  | 21F. Increase throughput of TMF drainage facilities | Short-term
|  | 21G. Create or repair the upper ditch to reduce surface water run-off into the tailings pond | Short-term
|  | 21H. Make physical-chemical analysis of drainage water | Short-term
|  | 21I. Provide, if justified, discharge of drainage water back to the tailings pond | Mid-term
|  | 21J. Develop the list of technical measures on recovery and/or re-use of process water | Short-term
|  | 21K. Repair/Modernize existing drainage facilities according to design documents or the new drainage design | Short-term
22 | TMF are not secured properly | 22A. Equip the TMF with facilities preventing unauthorized access | Short-term
|  | 22B. Create sprinkler systems for fire-fighting purposes | Short-term
23 | Monitoring schedule and/or network is incomplete | 23A. Bring the monitoring plan in compliance with the design and applicable requirements | Short-term
|  | 23B. Eliminate inconsistencies in the TMF monitoring schedule | Short-term
|  | 23C. Check the conformity of checkpoints to the design documentation | Short-term
|  | 23D. Check technical conditions of the monitoring network | Short-term
|  | 23E. Perform an expert assessment on upgrading the monitoring network | Short-term
|  | 23F. Equip the TMF site with additional wells and checkpoints for monitoring basic parameters (see Recommendations to TMF monitoring) | Mid-term
|  | 23G. Carry out technical upgrading of checkpoints | Mid-term
|  | 23H. Regularly check monitoring parameters (see Recommendations to TMF monitoring) | Mid-term
|  | 23I. Submit regularly monitoring data to local authorities and emergency departments | Mid-term
EMERGENCY PLANNING
24 | Emergency plan is not developed or incomplete | 24A. Modify/Review the emergency plans to take into proper account monitoring data, environment impact assessments and effectiveness of measures | Short-term
|  | 24B. Develop procedures for the emergency plan | Short-term
|  | 24C. Develop the procedure(s) missing in Emergency plan according to applicable requirements | Short-term
|  | 24D. Install an automated early warning system on critical parameters | Mid-term
|  | 24E. Integrate a TMF early warning system into the alert system for local government / Ministry of Emergency Situations. | Mid-term
|  | 24F. Develop the procedures for warning and evacuation of population in case of threats caused by accidents at the TMF | Short-term
|  | 24G. Establish the procedure for reporting on accidents and emergencies | Short-term
|  | 24H. Regulate the procedure for informing the public about accidents and emergency situations | Short-term
|  | 24I. Work out and implement measures limiting the access to hazardous TMF elements | Mid-term
|  | 24J. Specify high-priority activities to eliminate potentially emergency situations | Short-term
|  | 24K. Consolidate resources for emergency response | Mid-term
|  | 24L. Include the procedures for elimination of emergency after-effects into the emergency plan | Mid-term
25 | TMF staff does not have the proper qualification and skills | 25A. Develop the program for training and advanced training of the TMF staff | Short-term
|  | 25B. Regularly perform training for TMF staff and document it | Mid-term
|  | 25C. Implement two-way approach for staff training informing mining engineers of issues in environmental and safety management and, conversely, giving environmental personnel the insights needed to deal with TMF issues | Short-term
|  | 25D. Ensue that all personnel engaged in operation, surveillance, maintenance, safety preparedness, monitoring and control has the relevant competences | Short-term
|  | 25E. Ensue that all personnel engaged in operation, surveillance, maintenance, safety preparedness, monitoring and control are advised in writing of their duties and responsibilities | Short-term
|  | 25F. Ensure that the relevant personnel have the appropriate authority and have received the correct training. | Short-term
26 | Strategy for accident prevention has not developed | 26A. Develop a Major Accident Prevention Policy and Safety Management System adopted for the TMF | Mid-term
|  | 26B. Update periodically the Major Accident Prevention Policy taking into account specifics and features of the TMF site and relevant changes of legislation | Mid-term
|  | 26C. Update periodically the Safety Management System document taking into account specifics and features of the TMF site and relevant changes of legislation | Mid-term
|  | 26D. Ensure that the Major Accident Prevention Policy is based on the identified major accident hazards and incorporate the features to prevent the accidents during construction and operation | Mid-term
|  | 26E. Apply the most likely (credible) failure mode assessment method or the principle of design risk methodology in order to develop the major accident prevention policy. | Short-ter
27 | Safety measures were not developed and documented to prevent emergencies and accidents | 27A. Develop appropriate safety and protective measures in case of emergencies during construction and operation | Short-term
|  | 27B. Justify protective measures in terms of "cost-effectiveness" | Short-term
28 | Procedures for validation, review and acceptance of emergency plans have not been developed and documented | 28A. Develop the procedures for validation, review, and acceptance of emergency plans | Short-term
|  | 28B. Document the damage to facilities in case of accidents | Short-term
|  | 28C. Maintain the documentation on damage to facilities in case of accidents and emergencies | Short-term
|  | 28D. Develop and approve the procedure and provisions for regular auditing of the TMF | Short-term
|  | 28E. Appoint staff responsible for auditing the TMF | Short-term
29 | Emergency plans are not complete, agreed or updated | 29A. Develop/Update the emergency plan taking into account specifics and features of the TMF site | Short-term
|  | 29B. Regularly submit monitoring data to local emergency departments | Mid-term
|  | 29C. Update the emergency plan, especially aspects related to emergency scenarios, risks and potentially affected areas | Short-term
|  | 29D. Perform the expert assessment of accidental cases occurred previously | Short-term
|  | 29E. Mutually agree internal and external emergency plans | Short-term
30 | The preparedness of responding to emergency situations is insufficient | 30A. Develop the response plan in case of emergencies | Short-term
|  | 30B. Develop the program of trainings and field exercises of responding to emergency situations for TMF staff | Short-term
|  | 30C. Regularly conduct trainings and field exercises to enhance the TMF staff preparedness to emergencies | Mid-term
|  | 30D. Accumulate resources for responding to emergency situations | Short-term
CLOSURE AND REHABILITATION, ABANDONED TMF
31 | The TMF closure plan is absent or insufficient | 31A. Develop an action and monitoring plan for TMF closure | Short-term
|  | 31B. Amend the TMF closure plan according to applicable regulatory requirements | Short-term
|  | 31C. Develop the plan of landscaping and restoration of water resources during TMF closure | Short-term
|  | 31D. Study the feasibility of using tailings as secondary raw materials | Short-term
|  | 31E. Reassess the preservation and further monitoring stages using Factor of safety set by national regulations/requirements | Mid-term
|  | 31F. Develop the schedule and regulations of accomplishing the engineering measures for mitigating the after-effects of TMF operation | Short-term
|  | 31G. Include monitoring procedures into the closure and rehabilitation plans | Short-term
|  | 31H. Appoint personnel responsible for control over the closed/rehabilitated TMF | Short-term
32 | TMF stability was not checked during closure | 32A. Perform an expert assessment on TMF stability during closure | Short-term
|  | 32B. Develop/Implement measures to ensure TMF stability during closure | Short- and mid-term
33 | Long-term stability of the TMF is not ensured after closure | 33A. Develop a long-term strategy and action plan for rehabilitation of the TMF site | Mid-term
34 | Soil reclamation and landscaping plans are absent or incomplete or not implemented see 32 | 34A. Elaborate / revise the plan for TMF reclamation and landscaping | Long-term
|  | 34B. Elaborate technical measures for rehabilitation of the TMF using suitable topsoil | Long-term
|  | 34C. Elaborate technical measures for phyto-rehabilitation of the TMF site | Long-term
|  | 34D. Elaborate economically feasible utilization of the rehabilitated TMF area (e.g. golf course, solar energy farm) | Mid-term
35 | Protective measures for mitigation of TMF after-effects are not applied | 35A. Develop/Implement the measures ensuring TMF stability after closure | Long-term
|  | 35B. Develop/implement the schedule and network to monitor the environment during and after TMF rehabilitation | Long-term
|  | 35C. Employ the technologies that minimize the volume and toxicity of tailings materials with maximum extraction of useful components | Long-term
|  | 35D. Employ biological methods of TMF remediation including phytoremediation, life barrier of perennial trees etc. if applicable | Long-term
36 | The TMF is abandoned and not maintained properly | 36A. Assign a competent body or find a company responsible for maintenance and care of the TMF | Short-term
|  | 36B. Check the documentation of the abandoned TMF | Short-term
|  | 36C. Define the emergency protection strategy for the abandoned TMF | Short-term
|  | 36D. Perform the initial screening procedures for the abandoned TMF and document the results | Short-term
|  | 36E. Define monitoring and maintenance procedures for the abandoned TMF | Short-term
|  | 36F. Inspect the main structures of the abandoned TMF | Short-term
|  | 36G. Develop risk management strategy based on the assessment of risks posed by the abandoned TMF | Short-term
Best Available Technologies (MWTR BREF, 2019)
1(1) | Corporate management | Apply BAT 1(1): Corporate management; Organisational and Corporate Management system (O&CMS); BREF chapter 5.2.1.a (p. 490) | Mid-term
1(2) |  | Apply BAT 1(2): Corporate management; Environmental Management System (EMS); BREF chapter 5.2.1.b (p. 490) | Mid-term
2 | Extractive waste characterisation | Apply BAT 2: Extractive waste characterisation; Initial extractive waste characterisation; BREF chapter 5.2.2.1 (p. 492) | Short-term
3 |  | Apply BAT 3: Extractive waste characterisation; Review and verification of the extractive waste characteristics; BREF chapter 5.2.2.1 (p. 493) | Short-term
4(1) | Extractive waste site and management options | Apply BAT 4(1): Extractive waste site and management options; Identification of extractive waste site options; BREF chapter 5.2.2.2.a (p. 494) | Short-term
4(2) |  | Apply BAT 4(2): Extractive waste site and management options; Identification of extractive waste handling/ transport, treatment and deposition options; BREF chapter 5.2.2.2.b (p. 494) | Short-term
5(1) | Environmental Risk and Impact Evaluation | Apply BAT 5(1): Environmental Risk and Impact Evaluation; Environmental Risk and Impact Evaluation; BREF chapter 5.2.2.3.b (p. 497) | Short-term
5(2) |  | Apply BAT 5(2): Environmental Risk and Impact Evaluation; Hazards and risk elements identification; BREF chapter 5.2.2.3.a (p. 496) | Short-term
6(1) | Prevention of solid extractive waste generation | Apply BAT 6(1): Prevention of solid extractive waste generation; Pre-sorting and selective handling of extractive materials that in principle qualify as byproducts/products; BREF chapter 5.2.3.1.a (p. 498) | Mid-term
6(2) |  | Apply BAT 6(2): Prevention of solid extractive waste generation; Using extractive materials that in principle qualify as byproducts/products for internal or external purposes; BREF chapter 5.2.3.1.c (p. 498) | Mid-term
7 | Reduction of non-inert extractive waste and hazardous extractive waste generation | Apply BAT 7: Reduction of non-inert extractive waste and hazardous extractive waste generation; Sorting and selective handling of extractive waste; BREF chapter 5.2.3.2.b (p. 499) | Short-term
8(1) | Reduction of extractive waste volumes to be deposited | Apply BAT 8(1): Reduction of extractive waste volumes to be deposited; Preparing for re-use of liquid extractive wastes; BREF chapter 5.2.3.3.a (p. 500) | Short-term
8(2) |  | Apply BAT 8(2): Reduction of extractive waste volumes to be deposited; Desalinisation of liquid extractive wastes; BREF chapter 5.2.3.3.b (p. 500) | Short-term
8(3) |  | Apply BAT 8(3): Reduction of extractive waste volumes to be deposited; Dehydration of liquid extractive wastes; BREF chapter 5.2.3.3.c (p. 500) | Short-term
10 | Recovery of extractive waste | Apply BAT 10: Recovery of extractive waste; Re-processing of extractive waste; BREF chapter 5.2.3.4 (p. 502) | Long-term
11(1) | Design for closure | Apply BAT 11(1): Design for closure; Design for closure concept; BREF chapter 5.3.1.1.1 (p. 503) | Mid-term
12(1) | Additional Organisational and Corporate Management tools | Apply BAT 12(1): Additional Organisational and Corporate Management tools; Management of changes; BREF chapter 5.3.1.1.2.b (p. 505) | Mid-term
12(2) |  | Apply BAT 12(2): Additional Organisational and Corporate Management tools; Quality Assurance and Quality Control (QA/QC) system; BREF chapter 5.3.1.1.2.a (p. 504) | Mid-term
12(3) |  | Apply BAT 12(3): Additional Organisational and Corporate Management tools; Mitigation of accident procedures including emergency planning; BREF chapter 5.3.1.1.2.d (p. 505) | Mid-term
12(4) |  | Apply BAT 12(4): Additional Organisational and Corporate Management tools; Operation, Supervision and Maintenance (OSM) manual for dams; BREF chapter 5.3.1.1.2.c (p. 505) | Short-term
13 | Extractive waste deposition on surface areas (including the EWFs) | Apply BAT 13: Extractive waste deposition on surface areas (including the EWFs); Investigation of the geotechnical properties of the supporting strata; BREF chapter 5.3.1.1.3.1 (p. 506) | Short-term
14 | Dam construction materials selection | Apply BAT 14: Dam construction materials selection; Dam construction materials selection; BREF chapter 5.3.1.1.3.2 (p. 506) | Short-term
15(1) | Dam/embankment construction methods | Apply BAT 15(1): Dam/embankment construction methods; Basal structure; BREF chapter 5.3.1.1.3.3.1.b (p. 507) | Short-term
15(2) |  | Apply BAT 15(2): Dam/embankment construction methods; Water and solids retention dam construction method; BREF chapter 5.3.1.1.3.3.1.a (p. 507) | Short-term
16(1) |  | Apply BAT 16(1): Dam/embankment construction methods; Starter dam for total solids retention and partial water retention dam construction method; BREF chapter 5.3.1.1.3.3.1.a (p. 508) | Short-term
16(2) |  | Apply BAT 16(2): Dam/embankment construction methods; Upstream raising method; BREF chapter 5.3.1.1.3.3.1.b (p. 509) | Short-term
16(3) |  | Apply BAT 16(3): Dam/embankment construction methods; Downstream raising method; BREF chapter 5.3.1.1.3.3.1.c (p. 509) | Short-term
16(4) |  | Apply BAT 16(4): Dam/embankment construction methods; Centerline raising method; BREF chapter 5.3.1.1.3.3.1.d (p. 510) | Short-term
16(5) |  | Apply BAT 16(5): Dam/embankment construction methods; Composite basal structure system; BREF chapter 5.3.1.1.3.3.1.e (p. 511) | Short-term
16(6) |  | Apply BAT 16(6): Dam/embankment construction methods; Low permeability natural soil basal structure; BREF chapter 5.3.1.1.3.3.1.f (p. 511) | Short-term
18(1) | Water balance analysis | Apply BAT 18(1): Water balance analysis; Water balance analysis; BREF chapter 5.3.1.1.3.4.1.a (p. 514) | Short-term
18(2) |  | Apply BAT 18(2): Water balance analysis; Water management plan; BREF chapter 5.3.1.1.3.4.1.b (p. 515) | Short-term
19 | Design flood | Apply BAT 19: Design flood; Design flood evaluation; BREF chapter 5.3.1.1.3.4.2 (p. 516) | Short-term
20(1) | Free water management, removal of free water | Apply BAT 20(1): Free water management, removal of free water; Vertical decant tower; BREF chapter 5.3.1.1.3.4.3.a (p. 517) | Short-term
20(2) | Free water management; Beach | Apply BAT 20(2): Free water management; Beach; Minimum beach length; BREF chapter 5.3.1.1.3.4.3.f (p. 518) | Short-term
20(3) | Free water management; Emergency discharge | Apply BAT 20(3): Free water management; Emergency discharge; Large-dimension pipes; BREF chapter 5.3.1.1.3.4.3.h (p. 519) | Short-term
20(4) |  | Apply BAT 20(4): Free water management; Emergency discharge; Controlled overflows; BREF chapter 5.3.1.1.3.4.3.k (p. 520) | Short-term
20(5) |  | Apply BAT 20(5): Free water management; Emergency discharge; A spillway or open channel in natural ground; BREF chapter 5.3.1.1.3.4.3.j (p. 520) | Short-term
20(6) |  | Apply BAT 20(6): Free water management; Emergency discharge; Alternative discharge; BREF chapter 5.3.1.1.3.4.3.i (p. 520) | Short-term
20(7) |  | Apply BAT 20(7): Free water management; Emergency discharge; Second decant facilities; BREF chapter 5.3.1.1.3.4.3.l (p. 521) | Short-term
20(8) | Free water management; Freeboard | Apply BAT 20(8): Free water management; Freeboard; Freeboard; BREF chapter 5.3.1.1.3.4.3.g (p. 519) | Short-term
20(9) | Free water management; Removal of free water | Apply BAT 20(9): Free water management; Removal of free water; Decant well; BREF chapter 5.3.1.1.3.4.3.b (p. 517) | Short-term
20(10) |  | Apply BAT 20(10): Free water management; Removal of free water; Decant chute or inclined decant; BREF chapter 5.3.1.1.3.4.3.c (p. 518) | Short-term
20(11) |  | Apply BAT 20(11): Free water management; Removal of free water; Floating decant system; BREF chapter 5.3.1.1.3.4.3.d (p. 518) | Short-term
21(1) | Drainage systems | Apply BAT 21(1): Drainage systems; Drainage systems for ponds and dams; BREF chapter 5.3.1.1.3.5.a (p. 521) | Short-term
22(1) | Geotechnical analysis of the extractive waste deposition area (including the EWF) | Apply BAT 22(1): Geotechnical analysis of the extractive waste deposition area (including the EWF); Geotechnical analysis of dams and ponds; BREF chapter 5.3.1.1.3.6.1.a (p. 523) | Short-term
27(1) | Solid/liquid control of extractive waste | Apply BAT 27(1): Solid/liquid control of extractive waste; Mechanical screening; BREF chapter 5.3.2.1.1.a (p. 530) | Short-term
27(2) |  | Apply BAT 27(2): Solid/liquid control of extractive waste; Hydrocycloning; BREF chapter 5.3.2.1.1.b (p. 531) | Short-term
27(3) |  | Apply BAT 27(3): Solid/liquid control of extractive waste; Thickening and clarifying; BREF chapter 5.3.2.1.1.c (p. 531) | Short-term
27(4) |  | Apply BAT 27(4): Solid/liquid control of extractive waste; Dewatering by means of a pressure gradient or a centrifugal force; BREF chapter 5.3.2.1.1.d (p. 532) | Short-term
29(1) | Compaction, consolidation and deposition of extractive waste | Apply BAT 29(1): Compaction, consolidation and deposition of extractive waste; Thickened/paste extractive waste subaerial deposition; BREF chapter 5.3.2.1.3.a (p. 534) | Short-term
29(2) |  | Apply BAT 29(2): Compaction, consolidation and deposition of extractive waste; Wet or dry filter cake deposition (or dry stacking); BREF chapter 5.3.2.1.3.b (p. 534) | Short-term
29(4) |  | Apply BAT 29(4): Compaction, consolidation and deposition of extractive waste; Mud farming; BREF chapter 5.3.2.1.3.d (p. 535) | Short-term
29(5) |  | Apply BAT 29(5): Compaction, consolidation and deposition of extractive waste; Co-disposal of fine and coarse fractions of extractive waste; BREF chapter 5.3.2.1.3.e (p. 536) | Short-term
30(1) | Prevention or minimisation of pollutant leaching | Apply BAT 30(1): Prevention or minimisation of pollutant leaching; Progressive rehabilitation; BREF chapter 5.3.2.2.1.c (p. 537) | Mid-term
30(2) |  | Apply BAT 30(2): Prevention or minimisation of pollutant leaching; Temporary covers; BREF chapter 5.3.2.2.1.d (p. 537) | Short-term
30(3) |  | Apply BAT 30(3): Prevention or minimisation of pollutant leaching; Reduction of extractive waste alkalinity; BREF chapter 5.3.2.2.1.a (p. 536) | Short-term
30(4) |  | Apply BAT 30(4): Prevention or minimisation of pollutant leaching; Compaction, consolidation and deposition of extractive waste; BREF chapter 5.3.2.2.1.b (p. 537) | Short-term
31(1) | Prevention or minimisation of Acid Rock Drainage (ARD) | Apply BAT 31(1): Prevention or minimisation of Acid Rock Drainage (ARD); Progressive rehabilitation; BREF chapter 5.3.2.2.2.g (p. 538) | Mid-term
31(2) |  | Apply BAT 31(2): Prevention or minimisation of Acid Rock Drainage (ARD); Impermeable natural soil basal structure; BREF chapter 5.3.2.2.2.e (p. 538) | Short-term
31(3) |  | Apply BAT 31(3): Prevention or minimisation of Acid Rock Drainage (ARD); Impermeable artificial basal structure; BREF chapter 5.3.2.2.2.f (p. 538) | Short-term
31(4) |  | Apply BAT 31(4): Prevention or minimisation of Acid Rock Drainage (ARD); Temporary covers; BREF chapter 5.3.2.2.2.h (p. 538) | Short-term
31(5) |  | Apply BAT 31(5): Prevention or minimisation of Acid Rock Drainage (ARD); Impermeable and low-flux dry covers; BREF chapter 5.3.2.2.2.i (p. 538) | Short-term
31(6) |  | Apply BAT 31(6): Prevention or minimisation of Acid Rock Drainage (ARD); Oxygen consuming dry covers; BREF chapter 5.3.2.2.2.j (p. 538) | Short-term
31(7) |  | Apply BAT 31(7): Prevention or minimisation of Acid Rock Drainage (ARD); Free water covers; BREF chapter 5.3.2.2.2.k (p. 538) | Short-term
31(8) |  | Apply BAT 31(8): Prevention or minimisation of Acid Rock Drainage (ARD); Wet covers; BREF chapter 5.3.2.2.2.l (p. 538) | Short-term
31(9) |  | Apply BAT 31(9): Prevention or minimisation of Acid Rock Drainage (ARD); ARD management system; BREF chapter 5.3.2.2.2.a (p. 537) | Short-term
31(10) |  | Apply BAT 31(10): Prevention or minimisation of Acid Rock Drainage (ARD); Desulphurization; BREF chapter 5.3.2.2.2.c (p. 537) | Short-term
31(11) |  | Apply BAT 31(11): Prevention or minimisation of Acid Rock Drainage (ARD); Segregation of PAG and NAG extractive waste by sorting and selective handling/deposition; BREF chapter 5.3.2.2.2.b (p. 537) | Short-term
31(12) |  | Apply BAT 31(12): Prevention or minimisation of Acid Rock Drainage (ARD); Blending with buffering materials; BREF chapter 5.3.2.2.2.d (p. 538) | Short-term
33(1) | Reduction of the cyanide concentration in ponds | Apply BAT 33(1): Reduction of the cyanide concentration in ponds; Application of safety measures for cyanide destruction; BREF chapter 5.3.2.3.1.c (p. 539) | Short-term
33(2) |  | Apply BAT 33(2): Reduction of the cyanide concentration in ponds; Cyanide destruction using SO2/air; BREF chapter 5.3.2.3.1.a (p. 539) | Short-term
33(3) |  | Apply BAT 33(3): Reduction of the cyanide concentration in ponds; Cyanide destruction using hydrogen peroxide; BREF chapter 5.3.2.3.1.b (p. 539) | Short-term
35(1) | Basal structures and physical barriers | Apply BAT 35(1): Basal structures and physical barriers; Impermeable natural soil basal structure; BREF chapter 5.4.1.1.a (p. 542) | Short-term
35(2) |  | Apply BAT 35(2): Basal structures and physical barriers; Impermeable artificial basal structure; BREF chapter 5.4.1.1.b (p. 542) | Short-term
35(3) |  | Apply BAT 35(3): Basal structures and physical barriers; Seepage barriers; BREF chapter 5.4.1.1.c (p. 543) | Short-term
37(1) | Water streams management | Apply BAT 37(1): Water streams management; Landscaping and geomorphic reclamation; BREF chapter 5.4.1.2.d (p. 544) | Mid-term
37(2) |  | Apply BAT 37(2): Water streams management; Diversion of water run-off systems; BREF chapter 5.4.1.2.a (p. 544) | Short-term
37(4) |  | Apply BAT 37(4): Water streams management; Drainage systems for ponds and dams; BREF chapter 5.4.1.2.b (p. 544) | Short-term
38(1) | Covering | Apply BAT 38(1): Covering; Progressive rehabilitation; BREF chapter 5.4.1.3.a (p. 545) | Mid-term
38(2) |  | Apply BAT 38(2): Covering; Temporary covers; BREF chapter 5.4.1.3.b (p. 545) | Short-term
38(3) |  | Apply BAT 38(3): Covering; Vegetative covers; BREF chapter 5.4.1.3.c (p. 546) | Short-term
38(4) |  | Apply BAT 38(4): Covering; Permeable dry covers; BREF chapter 5.4.1.3.d (p. 546) | Short-term
38(5) |  | Apply BAT 38(5): Covering; Impermeable and low-flux dry covers; BREF chapter 5.4.1.3.e (p. 547) | Short-term
38(6) |  | Apply BAT 38(6): Covering; Oxygen consuming dry covers; BREF chapter 5.4.1.3.f (p. 548) | Short-term
38(7) |  | Apply BAT 38(7): Covering; Free water covers; BREF chapter 5.4.1.3.g (p. 548) | Short-term
38(8) |  | Apply BAT 38(8): Covering; Wet covers; BREF chapter 5.4.1.3.h (p. 549) | Short-term
39(1) | Groundwater and soil pollution remediation | Apply BAT 39(1): Groundwater and soil pollution remediation; Phyto technologies; BREF chapter 5.4.1.4.b (p. 551) | Mid-term
39(2) |  | Apply BAT 39(2): Groundwater and soil pollution remediation; Permeable Reactive Barriers (PRBs); BREF chapter 5.4.1.4.a (p. 550) | Long-term
40 | Monitoring of emissions to soil and groundwater | Apply BAT 40: Monitoring of emissions to soil and groundwater; Monitoring of emissions to soil and groundwater; BREF chapter 5.4.1.5 (p. 552) | Mid-term
41(1) |  | Apply BAT 41(1): Monitoring of emissions to soil and groundwater; Control wells; BREF chapter 5.4.1.5.c (p. 554) | Mid-term
41(2) |  | Apply BAT 41(2): Monitoring of emissions to soil and groundwater; Leakage detection systems underneath an impermeable basal structure; BREF chapter 5.4.1.5.a (p. 553) | Short-term
41(3) |  | Apply BAT 41(3): Monitoring of emissions to soil and groundwater; Seepage detection systems underneath permeable basal structures; BREF chapter 5.4.1.5.b (p. 553) | Short-term
42(1) | Prevention or minimisation of EWIW generation | Apply BAT 42(1): Prevention or minimisation of EWIW generation; Landscaping and geomorphic reclamation; BREF chapter 5.4.2.1.d (p. 556) | Mid-term
42(2) |  | Apply BAT 42(2): Prevention or minimisation of EWIW generation; To use reagents or chemicals with a low environmental impact; BREF chapter 5.4.2.1.e (p. 557) | Short-term
42(3) |  | Apply BAT 42(3): Prevention or minimisation of EWIW generation; Covering; BREF chapter 5.4.2.1.c (p. 556) | Short-term
42(4) |  | Apply BAT 42(4): Prevention or minimisation of EWIW generation; Re-use or recycle the excess water in the extraction, mineral processing and/or extractive waste management; BREF chapter 5.4.2.1.a (p. 555) | Short-term
42(1) |  | Apply BAT 42(1): Prevention or minimisation of EWIW generation; Diversion of water run-off systems during operation; BREF chapter 5.4.2.1.b (p. 556) | Short-term
43 | Drainage of EWIW | Apply BAT 43: Drainage of EWIW; Drained EWIW collection and handling; BREF chapter 5.4.2.2.1 (p. 557) | Short-term
44 |  | Apply BAT 44: Drainage of EWIW; Collection and off-site treatment of EWIW; BREF chapter 5.4.2.2.1 (p. 558) | Short-term
45(1) | Removal of suspended solids or suspended liquid particles | Apply BAT 45(1): Removal of suspended solids or suspended liquid particles; Gravity separation in settling ponds; BREF chapter 5.4.2.2.2.a (p. 558) | Short-term
45(2) |  | Apply BAT 45(2): Removal of suspended solids or suspended liquid particles; Clarification in tanks; BREF chapter 5.4.2.2.2.b (p. 559) | Short-term
45(3) |  | Apply BAT 45(3): Removal of suspended solids or suspended liquid particles; Coagulation and flocculation; BREF chapter 5.4.2.2.2.c (p. 559) | Short-term
45(4) |  | Apply BAT 45(4): Removal of suspended solids or suspended liquid particles; Air flotation; BREF chapter 5.4.2.2.2.d (p. 560) | Short-term
45(5) |  | Apply BAT 45(5): Removal of suspended solids or suspended liquid particles; Media filtration; BREF chapter 5.4.2.2.2.e (p. 560) | Short-term
45(6) |  | Apply BAT 45(6): Removal of suspended solids or suspended liquid particles; Membrane filtration for suspended particles; BREF chapter 5.4.2.2.2.f (p. 561) | Short-term
45(7) |  | Apply BAT 45(7): Removal of suspended solids or suspended liquid particles; Hydrocycloning; BREF chapter 5.4.2.2.2.g (p. 561) | Short-term
46(1) | Removal of dissolved substances; Co-precipitation | Apply BAT 46(1): Removal of dissolved substances; Co-precipitation; Adsorption; BREF chapter 5.4.2.2.3.i (p. 568) | Short-term
46(2) |  | Apply BAT 46(2): Removal of dissolved substances; filtration of dissolved substances; nanofiltration; BREF chapter 5.4.2.2.3.k (p. 570) | Short-term
46(3) |  | Apply BAT 46(3): Removal of dissolved substances; filtration of dissolved substances; Reverse osmosis; BREF chapter 5.4.2.2.3.l (p. 570) | Short-term
46(4) |  | Apply BAT 46(4): Removal of dissolved substances; ion exchange; Ion exchange; BREF chapter 5.4.2.2.3.j (p. 569) | Short-term
46(5) |  | Apply BAT 46(5): Removal of dissolved substances; Oxidation-based systems; Aeration and active chemical oxidation; BREF chapter 5.4.2.2.3.a (p. 562) | Short-term
46(6) |  | Apply BAT 46(6): Removal of dissolved substances; Oxidation-based systems; Active aerobic biological oxidation; BREF chapter 5.4.2.2.3.b (p. 562) | Short-term
46(7) |  | Apply BAT 46(7): Removal of dissolved substances; Oxidation-based systems; Aerobic wetlands; BREF chapter 5.4.2.2.3.c (p. 563) | Mid-term
46(9) |  | Apply BAT 46(9): Removal of dissolved substances; Reduction-based systems; Anaerobic wetlands; BREF chapter 5.4.2.2.3.d (p. 564) | Mid-term
46(10) |  | Apply BAT 46(10): Removal of dissolved substances; Reduction-based systems; Anoxic BioChemical Reactors (BCRs); BREF chapter 5.4.2.2.3.e (p. 565) | Short-term
46(11) |  | Apply BAT 46(11): Removal of dissolved substances; Reduction-based systems; Hydroxide and carbonate precipitation; BREF chapter 5.4.2.2.3.f (p. 566) | Short-term
46(12) |  | Apply BAT 46(12): Removal of dissolved substances; Reduction-based systems; Sulphide precipitation; BREF chapter 5.4.2.2.3.g (p. 567) | Short-term
47(1) | Neutralisation of EWIW prior to discharge: active treatment | Apply BAT 47(1): Neutralisation of EWIW prior to discharge: active treatment; Active neutralisation; BREF chapter 5.4.2.2.4.a (p. 571) | Short-term
47(2) |  | Apply BAT 47(2): Neutralisation of EWIW prior to discharge: passive treatment; Oxic Limestone Drains (OLDs)/Open Limestone Channels (OLCs); BREF chapter 5.4.2.2.4.b (p. 572) | Short-term
47(3) |  | Apply BAT 47(3): Neutralisation of EWIW prior to discharge: passive treatment; Anoxic Limestone Drains (ALDs); BREF chapter 5.4.2.2.4.c (p. 573) | Short-term
47(4) |  | Apply BAT 47(4): Neutralisation of EWIW prior to discharge: passive treatment; Successive Alkalinity Producing Systems (SAPS); BREF chapter 5.4.2.2.4.d (p. 574) | Short-term
47(5) |  | Apply BAT 47(5): Neutralisation of EWIW prior to discharge: passive treatment; Anaerobic wetlands; BREF chapter 5.4.2.2.4.e (p. 575) | Mid-term
48 | Monitoring of emissions to surface water | Apply BAT 48: Monitoring of emissions to surface water; Monitoring of emissions to surface water; BREF chapter 5.4.2.2.5 (p. 575) | Mid-term
49(1) | Prevention or minimisation of dusting from exposed surfaces of extractive waste | Apply BAT 49(1): Prevention or minimisation of dusting from exposed surfaces of extractive waste; Landscaping and geomorphic reclamation; BREF chapter 5.4.3.1.c (p. 577) | Mid-term
49(2) |  | Apply BAT 49(2): Prevention or minimisation of dusting from exposed surfaces of extractive waste; Progressive rehabilitation; BREF chapter 5.4.3.1.d (p. 577) | Mid-term
49(3) |  | Apply BAT 49(3): Prevention or minimisation of dusting from exposed surfaces of extractive waste; Water or water-based solutions spraying; BREF chapter 5.4.3.1.a (p. 576) | Short-term
49(4) |  | Apply BAT 49(4): Prevention or minimisation of dusting from exposed surfaces of extractive waste; Wind protection systems; BREF chapter 5.4.3.1.b (p. 577) | Short-term
49(5) |  | Apply BAT 49(5): Prevention or minimisation of dusting from exposed surfaces of extractive waste; Temporary covers; BREF chapter 5.4.3.1.e (p. 577) | Short-term
49(6) |  | Apply BAT 49(6): Prevention or minimisation of dusting from exposed surfaces of extractive waste; Vegetative covers; BREF chapter 5.4.3.1.f (p. 577) | Short-term
50(1) |  | Apply BAT 50(1): Prevention or minimisation of dusting from extractive waste handling and transport; Water or water-based solutions spraying; BREF chapter 5.4.3.2.c (p. 578) | Short-term
50(2) |  | Apply BAT 50(2): Prevention or minimisation of dusting from extractive waste handling and transport; Continuous working systems; BREF chapter 5.4.3.2.a (p. 578) | Short-term
50(3) |  | Apply BAT 50(3): Prevention or minimisation of dusting from extractive waste handling and transport; Organisational techniques; BREF chapter 5.4.3.2.b (p. 578) | Short-term
52 | Monitoring of emissions to air | Apply BAT 52: Monitoring of emissions to air; Monitoring of emissions to air; BREF chapter 5.4.3.4 (p. 580) | Mid-term