## Biogas
Name of module: biogas |  | Maize and pig slurry |  |  |  |  | Biowaste and green cuttings
Technical parameters - plant | Unit | Today | 2030 | 2050 | Note | Source | Today | 2030 | 2050 | Note | Source
Typical capacity | MW out | 8.162 | 8.162 | 8.5701 | Biogas [calorific value related] | Billig 2016 | 8.904 | 8.904 | 9.7944 | Biogas [Calorific value related] | Billig 2016
Processing capacity | m3/h | 1400 | 1400 | 1400 | m³ biogas |  | 1400 | 1400 | 1400 | m³ Biogas
Full load hours | h/a | 8400 | 8400 | 8400 |  | Billig 2016, Dunkelberg 2015 | 8400 | 8400 | 8400 |  | Billig 2016, Dunkelberg 2015
Operating hours | h/a | 8400 | 8400 | 8400 |  | Billig 2016, Dunkelberg 2015 | 8400 | 8400 | 8400 |  | Billig 2016, Dunkelberg 2015
Temperature level | a | 37 | 37 | 37 | mesophile dry fermentation | Billig 2016 | 55 | 55 | 55 | Thermophile Fermentation | Billig 2016
Temperature level (lower limit) | °C | 30 | 30 | 30 |  | FNR 2016 | 50 | 50 | 50 |  | FNR 2016
Temperature level (upper limit) | °C | 42 | 42 | 42 |  | FNR 2016 | 60 | 60 | 60 |  | FNR 2016
Lifetime | a | 20 | 20 | 20 |  | Billig 2016, Dunkelberg 2015 | 20 | 20 | 20 |  | Billig 2016, Dunkelberg 2015
Losses (methane slip) | % | 1 | 1 | 1 | 1% of methane as loss in gas-bearing plant components, loss of gas storage max. 0.1% according to EEG 2012 | Dunkelberg 2015 | 1 | 1 | 1 | 1% of methane as loss in gas-bearing plant components, loss of gas storage max. 0.1% according to EEG 2012 | Dunkelberg 2015
Parameters operation | Unit | Today | 2030 | 2050 |  |  | Today | 2030 | 2050
Input
Material input (e.g. substrate etc.)
fresh matter (FM) | tFM/a | 61740 | 61740 | 61740 | maize silage | Billig 2016 | 96472 | 96472 | 96472 | Biowaste | Billig 2016
Methane yield | Nm³/tFM | 104 | 104 | 114.4 | 2030: no change to today assumed. 2050: + 10% more methane content due to new bacteria | Billig 2016 | 120 | 120 | 132 | 2050: + 10% higher methane content due to new bacteria | Billig 2016
Organic dry matter (odm) | % of FM | 31.35 | 31.35 | 31.35 |  | Billig 2016 | 20 | 20 | 20 |  | Billig 2016
Methane yield per odm | Nm³/t odm | 338 | 338 | 371.8 | 2050: + 10% higher methane content due to new bacteria | Billig 2016 | 369 | 369 | 405.9 | 2050: + 10% higher methane content due to new bacteria | Billig 2016
Calorific value | MJ/kg odm | 19.3 | 19.3 | 19.3 |  |  | 18.1 | 18.1 | 18.1 |  | Billig 2016
Pig manure | tFM/a | 36750 | 36750 | 36750 | FM fresh matter | Billig 2016
Methane yield | Nm³/tFM | 12 | 12 | 13.2 | 2030: no change to today assumed. 2050: + 10% more methane content due to new bacteria | Billig 2016
Green cuttings | tFM/a | [5 empty] | 10528 | 10528 | 10528 |  | Billig 2016
Methane yield | Nm³/tFM | [5 empty] | 90 | 90 | 99 | 2050: + 10% higher methane content due to new bacteria | Billig 2016
Organic dry matter (odm) | % of FM | 4.8 | 4.8 | 4.8 |  | Billig 2016 | 18 | 18 | 18 |  | Billig 2016
Methane yield per odm | Nm³/t odm | 252 | 252 | 277.2 | 2050: + 10% more methane content due to new bacteria | Billig 2016 | 215 | 215 | 236.5 | 2050: + 10% higher methane content due to new bacteria | Billig 2016
Calorific value | MJ/kg odm | 20 | 20 | 20 |  | Billig 2016 | 19.9 | 19.9 | 19.9 |  | Billig 2016
Energy use | GJ/a; MJ/Nm3
electricity | MJ/Nm3 | 0.54 | 0.54 | 0.486 | 0.15 kWh per Nm³ crude biogas; 2030: no change to Today assumed. 2050: 10% less electricity demand due to electricity-saving agitators. | Billig 2016 | 1.8576 | 1.8576 | 1.6718 | 0.516 kWh/Nm³ biogas; crude biogas; 2030: no change to today assumed. 2050: 10% less electricity demand due to electricity-saving agitators. | Billig 2016
heat
Steam 1 (bar and °C) | MJ/Nm3 | 1.3068 | 1.3068 | 1.1761 | 0.363 kWh per Nm³ crude biogas. Heat source gas boiler (biomethane from BGAA, weak gas); 2030: no change to today assumed. 2050: 10% less heat demand due to heat recovery | Billig 2016 | 1.71 | 1.71 | 1.539 | 0.475 kWh/Nm³ biogas; Heat source gas boiler (biomethane from BGAA, weak gas); 2030: no change to today assumed. 2050: 10% less heat demand due to heat recovery | Billig 2016
Output
Product: crude biogas / methane | GJ/a | 246818.88 | 246818.88 | 259159.824 | Biogas 1,400 Nm³/h x methane content % x calorific value 10,6 kWh/Nm³ biomethane x 8400 h/a | Billig 2016 | 269256.96 | 269256.96 | 296182.656 | Biogas 1,400 Nm³/h x methane content % x calorific value 10,6 kWh/Nm³ Biomethane x 8400 h/a | Billig 2016
Methane content crude biogas | % | 55 | 55 | 57.75 | 2030: no change to today assumed. 2050: + 10% more methane content due to new bacteria | Billig 2016 | 60 | 60 | 66 | 2030: no change to today assumed. 2050: + 10% more methane content due to new bacteria | Billig 2016
Product: digestate | tFM/a | 61771.35 | 61771.35 | 61771.35 | Sum of the fermentation substrate quantities brought in maize silage + pig manure |  | 96492 | 96492 | 96492 | Sum of the fermentation substrate quantities brought in biowaste + green cuttings
Emissions (process)
Air emissions
Methane slip | t/a | 46.5696 | 46.5696 | 48.8981 | Look at methane slip 1 Vol%. 0.72 kg/Nm³ methane | Dunkelberg 2015 | 50.8032 | 50.8032 | 55.8835 | Look at methane slip 1 Vol%. 0.72 kg/Nm³ methane | Dunkelberg 2015
Avoided emissions digestate use | t/a |  |  |  | Avoided emissions from manure storage and spreading, as well as from digestate use as fertiliser or substitution of conventional fertilisers as reference (definition in LCA). |  |  |  |  | Avoided emissions from manure storage and spreading, as well as from digestate use as fertiliser or substitution of conventional fertilisers as reference (definition in LCA).
Transport emissions | t/a |  |  |  | Emissions from transport of fermentation substrates and digestate quantities, definition in LCA |  |  |  |  | Emissions from transport of fermentation substrates and digestate quantities, definition in LCA
Parameters - construction | Unit | Today | 2030 | 2050 |  |  | Today | 2030 | 2050
Modules used from ecoinvent database
anaerobic digestion plant construction, agricultural, CH | Units | 3.3634
chemical factory construction, organics, RER | Units
market for heat and power co-generation unit, 160kW electrical, common components for heat+electricity, GLO | Units
Economic parameters - plant |  | Today | 2030 | 2050 |  |  | Today | 2030 | 2050
Investment cost | M € | 8.4 | 8.4 | 8.4 |  | Billig 2016 | 17.6 | 17.6 | 17.6 |  | Billig 2016
Fixed cost | M €/a | 0.58428 | 0.58428 | 0.61349 |  | Billig 2016 | 0.79235 | 0.79235 | 0.87159 |  | Billig 2016
Raw material cost | M €/a | 9.2301 | 10.5757 | 12.8183 | Bioaccumulation costs 2030 and 2050: 50% and 95% of wood chips (organic dry matter) | FAOSTAT 2017, Sask 2016, Own assumptions | 0 | 2.4368 | 4.6299 | Bioaccumulation costs 2030 and 2050: 50% and 95% of wood chips (organic dry matter) | FAOSTAT 2017, Sask 2016, Own assumptions
Electricity cost | M €/a | 0.15876 | 0.15291 | 0.15102 | Industrial electricity price incl. transmission, excluding taxes | Billig 2016 | 0.54613 | 0.52602 | 0.5195 | Industrial electricity price incl. transmission, excluding taxes | Billig 2016
Heat cost | M €/a | 0.14107 | 0.14107 | 0.12696 | Natural gas price | Billig 2016 | 0.18459 | 0.18459 | 0.16613 | Natural gas price | Billig 2016
Revenues digestate | M €/a | 1.3056 | 1.3056 | 1.3056 | Nutrient content digestate: 1.5%N, 1%P, 1%K | Price index for N-, P-, K-fertilisers | 2.0395 | 2.0395 | 2.0395 | Nutrient content digestate: 1.5%N, 1%P, 1%K | Own assumptions, Price index for N-, P-, K-fertilisers

## Biogas upgrading
Name of module: biogas upgrading |  | PSA - agricultural materials |  |  |  |  | PSA - biowaste |  |  |  |  | PWS - agricultural materials |  |  |  |  | PWS - Biowaste |  |  |  |  | Gensorb - agricultural materials |  |  |  |  | Gensorb - biowaste |  |  |  |  | Membrane - agricultural materials |  |  |  |  | Membrane - biowaste |  |  |  |  | MEA - agricultural materials |  |  |  |  | MEA - biowaste
Technical parameters - plant | Unit | Today | 2030 | 2050 | Note | Source | Today | 2030 | 2050 | Note | Source | Today | 2030 | 2050 | Note | Source | Today | 2030 | 2050 | Note | Source | Today | 2030 | 2050 | Note | Source | Today | 2030 | 2050 | Note | Source | Today | 2030 | 2050 | Note | Source | Today | 2030 | 2050 | Note | Source | Today | 2030 | 2050 | Note | Source | Today | 2030 | 2050 | Note | Source
Typical capacity | MW out | 8.162 | 8.162 | 8.5701 | Biomethane power | Billig 2016 | 8.904 | 8.904 | 9.7944 | Biomethane power | Billig 2016 | 8.162 | 8.162 | 8.5701 | Biomethane power | Billig 2016 | 8.904 | 8.904 | 9.7944 | Biomethane power | Billig 2016 | 8.162 | 8.162 | 8.5701 | Biomethane power | Billig 2016 | 8.904 | 8.904 | 9.7944 | Biomethane power | Billig 2016 | 8.162 | 8.162 | 8.5701 | Biomethane power | Billig 2016 | 8.904 | 8.904 | 9.7944 | Biomethane power | Billig 2016 | 8.162 | 8.162 | 8.5701 | Biomethane power | Billig 2016 | 8.904 | 8.904 | 9.7944 | Biomethane power | Billig 2016
Processing capacity | m3/h | 1400 | 1400 | 1400 | m³ Biogas | Billig 2016 | 1400 | 1400 | 1400 | m³ Biogas | Billig 2016 | 1400 | 1400 | 1400 | m³ Biogas | Billig 2016 | 1400 | 1400 | 1400 | m³ Biogas | Billig 2016 | 1400 | 1400 | 1400 | m³ Biogas | Billig 2016 | 1400 | 1400 | 1400 | m³ Biogas | Billig 2016 | 1400 | 1400 | 1400 | m³ Biogas | Billig 2016 | 1400 | 1400 | 1400 | m³ Biogas | Billig 2016 | 1400 | 1400 | 1400 | m³ Biogas | Billig 2016 | 1400 | 1400 | 1400 | m³ Biogas | Billig 2016
Full load hours | h/a | 8400 | 8400 | 8400 |  | Billig 2016, Dunkelberg 2015 | 8400 | 8400 | 8400 |  | Billig 2016, Dunkelberg 2015 | 8400 | 8400 | 8400 |  | Billig 2016, Dunkelberg 2015 | 8400 | 8400 | 8400 |  | Billig 2016, Dunkelberg 2015 | 8400 | 8400 | 8400 |  | Billig 2016, Dunkelberg 2015 | 8400 | 8400 | 8400 |  | Billig 2016, Dunkelberg 2015 | 8400 | 8400 | 8400 |  | Billig 2016, Dunkelberg 2015 | 8400 | 8400 | 8400 |  | Billig 2016, Dunkelberg 2015 | 8400 | 8400 | 8400 |  | Billig 2016, Dunkelberg 2015 | 8400 | 8400 | 8400 |  | Billig 2016, Dunkelberg 2015
Operating hours | h/a | 8400 | 8400 | 8400 |  | Billig 2016, Dunkelberg 2015 | 8400 | 8400 | 8400 |  | Billig 2016, Dunkelberg 2015 | 8400 | 8400 | 8400 |  | Billig 2016, Dunkelberg 2015 | 8400 | 8400 | 8400 |  | Billig 2016, Dunkelberg 2015 | 8400 | 8400 | 8400 |  | Billig 2016, Dunkelberg 2015 | 8400 | 8400 | 8400 |  | Billig 2016, Dunkelberg 2015 | 8400 | 8400 | 8400 |  | Billig 2016, Dunkelberg 2015 | 8400 | 8400 | 8400 |  | Billig 2016, Dunkelberg 2015 | 8400 | 8400 | 8400 |  | Billig 2016, Dunkelberg 2015 | 8400 | 8400 | 8400 |  | Billig 2016, Dunkelberg 2015
Lifetime | a | 20 | 20 | 20 |  | Billig 2016, Dunkelberg 2015 | 20 | 20 | 20 |  | Billig 2016, Dunkelberg 2015 | 20 | 20 | 20 |  | Billig 2016, Dunkelberg 2015 | 20 | 20 | 20 |  | Billig 2016, Dunkelberg 2015 | 20 | 20 | 20 |  | Billig 2016, Dunkelberg 2015 | 20 | 20 | 20 |  | Billig 2016, Dunkelberg 2015 | 20 | 20 | 20 |  | Billig 2016, Dunkelberg 2015 | 20 | 20 | 20 |  | Billig 2016, Dunkelberg 2015 | 20 | 20 | 20 |  | Billig 2016, Dunkelberg 2015 | 20 | 20 | 20 |  | Billig 2016, Dunkelberg 2015
Degradation | %/a
Losses (methane slip) | % | 1.9 | 1.9 | 1.9 | Average 1.5-2.3% of methane as methane slip, is managed via weak gas treatment, methane emission max 0.2% according to EEG 2012 | Billig 2016 | 1.9 | 1.9 | 1.9 | Average 1.5-2.3% of methane as methane slip, is managed via weak gas treatment, methane emission max 0.2% according to EEG 2012 | Billig 2016 | 1 | 1 | 1 | 1% of methane as methane slip, is conducted via weak gas treatment, methane emission max 0.2% according to EEG 2012 | Billig 2016 | 1 | 1 | 1 | 1% of methane as methane slip, is conducted via weak gas treatment, methane emission max 0.2% according to EEG 2012 | Billig 2016 | 1 | 1 | 1 | 1% of methane as methane slip, is conducted via weak gas treatment, methane emission max 0.2% according to EEG 2012 | Billig 2016 | 1 | 1 | 1 | 1% of methane as methane slip, is conducted via weak gas treatment, methane emission max 0.2% according to EEG 2012 | Billig 2016 | 0.3 | 0.3 | 0.3 | 0.3% of methane as methane slip, is conducted via weak gas treatment, methane emission max 0.2% according to EEG 2012 | Billig 2016 | 0.3 | 0.3 | 0.3 | 0.3% of methane as methane slip, is conducted via weak gas treatment, methane emission max 0.2% according to EEG 2012 | Billig 2016 | 0.1 | 0.1 | 0.1 | 0.1% of methane as methane slip, is conducted via weak gas treatment, methane emission max 0.2% according to EEG 2012 | Billig 2016 | 0.1 | 0.1 | 0.1 | 0.1% of methane as methane slip, is conducted via weak gas treatment, methane emission max 0.2% according to EEG 2012 | Billig 2016
Carbon efficency factor | % | 63 | 63 | 63 | Conversion efficiency carbon biomass to carbon biomethane | Billig 2016 | 71 | 71 | 71 | Conversion efficiency carbon biomass to carbon biomethane | Billig 2016 | 64 | 64 | 64 | Conversion efficiency carbon biomass to carbon biomethane | Billig 2016 | 72 | 72 | 72 | Conversion efficiency carbon biomass to carbon biomethane | Billig 2016 | 64 | 64 | 64 | Conversion efficiency carbon biomass to carbon biomethane | Billig 2016 | 64 | 64 | 64 | Conversion efficiency carbon biomass to carbon biomethane | Billig 2016 | 65 | 65 | 65 | Conversion efficiency carbon biomass to carbon biomethane | Billig 2016 | 74 | 74 | 74 | Conversion efficiency carbon biomass to carbon biomethane | Billig 2016 | 65 | 65 | 65 | Conversion efficiency carbon biomass to carbon biomethane | Billig 2016 | 74 | 74 | 74 | Conversion efficiency carbon biomass to carbon biomethane | Billig 2016
Parameters operation | Unit | Today | 2030 | 2050 | Note | Source | Today | 2030 | 2050 | Note | Source | Today | 2030 | 2050 | Note | Source | Today | 2030 | 2050 | Note | Source | Today | 2030 | 2050 | Note | Source | Today | 2030 | 2050 | Note | Source | Today | 2030 | 2050 | Note | Source | Today | 2030 | 2050 | Note | Source | Today | 2030 | 2050 | Note | Source | Today | 2030 | 2050 | Note | Source
Input
Material input (e.g. substrate etc.)
Biogas | Nm³/a | 11760000 | 11760000 | 11760000 |  | Billig 2016 | 11760000 | 11760000 | 11760000 |  | Billig 2016 | 11760000 | 11760000 | 11760000 |  | Billig 2016 | 11760000 | 11760000 | 11760000 |  | Billig 2016 | 11760000 | 11760000 | 11760000 |  | Billig 2016 | 11760000 | 11760000 | 11760000 |  | Billig 2016 | 11760000 | 11760000 | 11760000 |  | Billig 2016 | 11760000 | 11760000 | 11760000 |  | Billig 2016 | 11760000 | 11760000 | 11760000 |  | Billig 2016 | 11760000 | 11760000 | 11760000 |  | Billig 2016
Methane content | % | 55 | 55 | 57.75 |  | Billig 2016 | 60 | 60 | 66 |  | Billig 2016 | 55 | 55 | 57.75 |  | Billig 2016 | 60 | 60 | 66 |  | Billig 2016 | 55 | 55 | 57.75 |  | Billig 2016 | 60 | 60 | 66 |  | Billig 2016 | 55 | 55 | 57.75 |  | Billig 2016 | 60 | 60 | 66 |  | Billig 2016 | 55 | 55 | 57.75 |  | Billig 2016 | 60 | 60 | 66 |  | Billig 2016
Impregnated activated carbon (fine desulphurisation) | t/a | 10.2 | 10.2 | 10.2 | Average 0.46-1.28 g/Nm³ product gas | Dunkelberg 2015 | 10.2 | 10.2 | 10.2 | Average 0.46-1.28 g/Nm³ product gas | Dunkelberg 2015 | 10.2 | 10.2 | 10.2 | Average 0.46-1.28 g/Nm³ product gas | Dunkelberg 2015 | 10.2 | 10.2 | 10.2 | Average 0.46-1.28 g/Nm³ product gas | Dunkelberg 2015 | 10.2 | 10.2 | 10.2 | Average 0.46-1.28 g/Nm³ product gas | Dunkelberg 2015 | 10.2 | 10.2 | 10.2 | Average 0.46-1.28 g/Nm³ product gas | Dunkelberg 2015 | 10.2 | 10.2 | 10.2 | Average 0.46-1.28 g/Nm³ product gas | Dunkelberg 2015 | 10.2 | 10.2 | 10.2 | Average 0.46-1.28 g/Nm³ product gas | Dunkelberg 2015 | 10.2 | 10.2 | 10.2 | Average 0.46-1.28 g/Nm³ product gas | Dunkelberg 2015 | 10.2 | 10.2 | 10.2 | Average 0.46-1.28 g/Nm³ product gas | Dunkelberg 2015
Membrane modules | Units/a | [30 empty] | 0.77748 | 0.77748 | 0.81635 | Average, 1.5 -4.8 x 10^-6 p/Nm³ | Dunkelberg 2015 | 0.77748 | 0.77748 | 0.81635 | Average, 1.5 -4.8 x 10^-6 p/Nm³ product gas | Dunkelberg 2015
Amine washing solution (MDEA) | t/a | [40 empty] | 0.1 | 0.1 | 0.1 | Average, 0.3-0.5 g/Nm³ product gas | Dunkelberg 2015 | 0.1 | 0.1 | 0.1 | Average, 0.3-0.5 g/Nm³ product gas | Dunkelberg 2015
Energy use | MJ/Nm3
Electricity | MJ/Nm3 Product gas | 1.728 | 1.728 | 1.5552 | Average 0.1-0.8 kWh/Nm³ product gas (calculated value 0.48), including processing, RTO, compression to 8 bar for injection Billig 2016: 0.19 kWh/Nm³ raw gas = 0.35 kWh/Nm³ product gas); 2050: 10% less electricity consumption | Dunkelberg 2015 | 1.728 | 1.728 | 1.5552 | Average 0.1-0.8 kWh/Nm³ product gas (calculated value 0.48), including processing, RTO, compression to 8 bar for injection Billig 2016: 0.19 kWh/Nm³ raw gas = 0.35 kWh/Nm³ product gas); 2050: 10% less electricity consumption | Dunkelberg 2015 | 2.088 | 2.088 | 1.8792 | Average 0.37-0.78 kWh/Nm³ product gas (calculated value 0.58), including processing, RTO, compression to 8 bar for injection (Billig 2016: 0.19 kWh/Nm³ raw gas = 0.35 kWh/Nm³ product gas); 2050: 10% less electricity consumption | Dunkelberg 2015 | 2.088 | 2.088 | 1.8792 | Average 0.37-0.78 kWh/Nm³ product gas (calculated value 0.58), including processing, RTO, compression to 8 bar for injection (Billig 2016: 0.19 kWh/Nm³ raw gas = 0.35 kWh/Nm³ product gas); 2050: 10% less electricity consumption | Dunkelberg 2015 | 1.62 | 1.62 | 1.458 | 0.25 kWh/Nm³ raw gas = 0.45 kWh/Nm³ product gas); 2050: 10% less electricity consumption | Billig 2016 | 1.62 | 1.62 | 1.458 | 0.25 kWh/Nm³ raw gas = 0.45 kWh/Nm³ product gas); 2050: 10% less electricity consumption | Billig 2016 | 2.448 | 2.448 | 2.2032 | Average 0.46-0.89 kWh/Nm³ product gas (calculated value 0.68), including processing, RTO, compression to 8 bar for injection ( Billig 2016: 0.23 kWh/Nm³ raw gas = 0.42 kWh/Nm³ product gas) | Dunkelberg 2015 | 2.448 | 2.448 | 2.2032 | Average 0.46-0.89 kWh/Nm³ product gas (calculated value 0.68), including processing, RTO, compression to 8 bar for injection ( Billig 2016: 0.23 kWh/Nm³ raw gas = 0.42 kWh/Nm³ product gas) | Dunkelberg 2015 | 1.332 | 1.332 | 1.1988 | Average 0.15-0.58 kWh/Nm³ product gas (calculated value 0.37), including processing, RTO, compression to 8 bar for injection ( Billig 2016: 0.08 kWh/Nm³ raw gas = 0.14 kWh/Nm³ product gas.) | Dunkelberg 2015 | 1.332 | 1.332 | 1.1988 | Average 0.15-0.58 kWh/Nm³ product gas (calculated value 0.37), including upgrading, RTO, compression to 8 bar for injection (Billig 2016: 0.08 kWh/Nm³ crude gas = 0.14 kWh/Nm³ product gas.). | Dunkelberg 2015
Heat
Steam 1 (bar and °C) | MJ/Nm3 Product gas |  |  |  | No heat demand | Billig 2016 |  |  |  | No heat demand | Billig 2016 |  |  |  | No heat demand | Billig 2016 |  |  |  | No heat demand | Billig 2016 |  |  |  | No heat demand | Billig 2016 |  |  |  | No heat demand | Billig 2016 |  |  |  | No heat demand | Billig 2016 |  |  |  | No heat demand | Billig 2016 | 4.608 | 4.608 | 4.1472 | Average 1.15-1.40 kWh/Nm³ product gas (calculated value: 1.28 kWh/Nm³) (Billig 2016:1.02-1.18 kWh/Nm³ raw gas = 2.1 kWh/Nm³ product gas. ) | Billig 2016 | 4.608 | 4.608 | 4.1472 | 1.02-1.18 kWh/Nm³ crude gas = 2.1 kWh/Nm³ product gas. (Dunkelberg 2015): 1.28 kWh/Nm³ product gas) | Billig 2016
Output
Product gas biomethane | GJ/a | 246818.88 | 246818.88 | 259159.824 | Nm³/h biomethane x calorific value 10.6 kWh/Nm³ x 8400 h/a | Billig 2016 | 269256.96 | 269256.96 | 296182.656 | Nm³/h biomethane x calorific value 10.6 kWh/Nm³ x 8400 h/a | Billig 2016 | 246818.88 | 246818.88 | 259159.824 | Nm³/h biomethane x calorific value 10.6 kWh/Nm³ x 8400 h/a | Billig 2016 | 269256.96 | 269256.96 | 296182.656 | Nm³/h biomethane x calorific value 10.6 kWh/Nm³ x 8400 h/a | Billig 2016 | 246818.88 | 246818.88 | 259159.824 | Nm³/h biomethane x calorific value 10.6 kWh/Nm³ x 8400 h/a | Billig 2016 | 269256.96 | 269256.96 | 296182.656 | Nm³/h biomethane x calorific value 10.6 kWh/Nm³ x 8400 h/a | Billig 2016 | 246818.88 | 246818.88 | 259159.824 | Nm³/h biomethane x calorific value 10.6 kWh/Nm³ x 8400 h/a | Billig 2016 | 269256.96 | 269256.96 | 296182.656 | Nm³/h biomethane x calorific value 10.6 kWh/Nm³ x 8400 h/a | Billig 2016 | 246818.88 | 246818.88 | 259159.824 | Nm³/h biomethane x calorific value 10.6 kWh/Nm³ x 8400 h/a | Billig 2016 | 269256.96 | 269256.96 | 296182.656 | Nm³/h biomethane x calorific value 10.6 kWh/Nm³ x 8400 h/a | Billig 2016
Methane content product gas | % | 96 | 96 | 96 | Average 95-97% | Billig 2016 | 96 | 96 | 96 | Average 95-97% | Billig 2016 | 97 | 97 | 97 |  | Billig 2016 | 96 | 96 | 96 | Average 95-97% | Billig 2016 | 96 | 96 | 96 | Average 95-97% | Billig 2016 | 96 | 96 | 96 | Average 95-97% | Billig 2016 | 98 | 98 | 98 |  | Billig 2016 | 98 | 98 | 98 |  | Billig 2016 | 98 | 98 | 98 |  | Billig 2016 | 98 | 98 | 98 |  | Billig 2016
Energy output
Exhaust heat, unused | GJ/a
Heat, potentially usable | GJ/a | 88.8548 | 88.8548 | 93.2975 | Usable heat for fermenters in the BGA 0-0.2 kWh/Nm³ product gas | Dunkelberg 2015 | 96.9325 | 96.9325 | 106.6258 | Usable heat for fermenters in the BGA 0-0.2 kWh/Nm³ product gas | Dunkelberg 2015 | 159.9386 | 159.9386 | 167.9356 | Usable heat for fermenters in the BGA 0-0.35 kWh/Nm³ product gas | Dunkelberg 2015 | 174.4785 | 174.4785 | 191.9264 | Usable heat for fermenters in the BGA 0-0.35 kWh/Nm³ product gas | Dunkelberg 2015 | 159.9386 | 159.9386 | 167.9356 | No data available in (Dunkelberg 2015), assumption as PWW 0.18 kWh/Nm³. | Billig 2016 | 174.4785 | 174.4785 | 191.9264 | No data available in (Dunkelberg 2015), assumption as PWW 0.18 kWh/Nm³. | Billig 2016 | 310.9918 | 310.9918 | 326.5414 | Usable heat for fermenters in the BGA 0-0.69 kWh/Nm³ product gas | Dunkelberg 2015 | 339.2638 | 339.2638 | 373.1901 | Usable heat for fermenters in the BGA 0-0.69 kWh/Nm³ product gas | Dunkelberg 2015 | 470.9304 | 470.9304 | 494.4769 | Usable heat for fermenters in the BGA 0-1.05 kWh/Nm³ product gas | Dunkelberg 2015 | 513.7423 | 513.7423 | 565.1165 | Usable heat for fermenters in the BGA 0-1.05 kWh/Nm³ product gas | Dunkelberg 2015
Emissions (process)
Air emissions
Methane | t/a | 0.953 | 0.953 | 1.0006 | Max methane emission according to EEG 2012: 0.2%. Here 0.1%. 13.9 kWh/kg methane | Dunkelberg 2015 | 1.0396 | 1.0396 | 1.1436 | Max methane emission according to EEG 2012: 0.2%. Here 0.1%. 13.9 kWh/kg methane | Dunkelberg 2015 | 0.953 | 0.953 | 1.0006 | Max methane emission according to EEG 2012: 0.2%. Here 0.1%. 13.9 kWh/kg methane | Dunkelberg 2015 | 1 | 1 | 1 | Max methane emission according to EEG 2012: 0.2%. Here 0.1%. 13.9 kWh/kg methane | Dunkelberg 2015 | 0.953 | 0.953 | 1.0006 | Max methane emission according to EEG 2012: 0.2%. Here 0.1%. 13.9 kWh/kg methane | Dunkelberg 2015 | 1.0396 | 1.0396 | 1.1436 | Max methane emission according to EEG 2012: 0.2%. Here 0.1%. 13.9 kWh/kg methane | Dunkelberg 2015 | 0.953 | 0.953 | 1.0006 | Max methane emission according to EEG 2012: 0.2%. Here 0.1%. 13.9 kWh/kg methane | Dunkelberg 2015 | 1.0396 | 1.0396 | 1.1436 | Max methane emission according to EEG 2012: 0.2%. Here 0.1%. 13.9 kWh/kg methane | Dunkelberg 2015 | 0.953 | 0.953 | 1.0006 | Max methane emission according to EEG 2012: 0.2%. Here 0.1%. 13.9 kWh/kg methane | Dunkelberg 2015 | 1.0396 | 1.0396 | 1.1436 | Max methane emission according to EEG 2012: 0.2%. Here 0.1%. 13.9 kWh/kg methane | Dunkelberg 2015
Parameters - construction | Unit | Today | 2030 | 2050 | Note | Source | Today | 2030 | 2050 | Note | Source | Today | 2030 | 2050 | Note | Source | Today | 2030 | 2050 | Note | Source | Today | 2030 | 2050 | Note | Source | Today | 2030 | 2050 | Note | Source | Today | 2030 | 2050 | Note | Source | Today | 2030 | 2050 | Note | Source | Today | 2030 | 2050 | Note | Source | Today | 2030 | 2050 | Note | Source
Modules used from ecoinvent database
chemical factory construction, organics, RER | Units | 0.09408 | 0.09408 | 0.09408 |  |  | 0.09408 | 0.09408 | 0.09408 |  |  | 0.09408 | 0.09408 | 0.09408 |  |  | 0.09408 | 0.09408 | 0.09408 |  |  | 0.09408 | 0.09408 | 0.09408 |  |  | 0.09408 | 0.09408 | 0.09408 |  |  | 0.09408 | 0.09408 | 0.09408 |  |  | 0.09408 | 0.09408 | 0.09408 |  |  | 0.09408 | 0.09408 | 0.09408 |  |  | 0.09408 | 0.09408 | 0.09408
Economic parameters - plant | Unit | Today | 2030 | 2050 | Note | Source | Today | 2030 | 2050 | Note | Source | Today | 2030 | 2050 | Note | Source | Today | 2030 | 2050 | Note | Source | Today | 2030 | 2050 | Note | Source | Today | 2030 | 2050 | Note | Source | Today | 2030 | 2050 | Note | Source | Today | 2030 | 2050 | Note | Source | Today | 2030 | 2050 | Note | Source | Today | 2030 | 2050 | Note | Source
Investment cost | M € | [10 empty] | 2.2206 | 2.2206 | 2.2206 |  | Billig 2016 | 2.2206 | 2.2206 | 2.2206 |  | Billig 2016 | [10 empty] | 2.3448 | 2.3448 | 2.3448 |  | Billig 2016 | 2.3448 | 2.3448 | 2.3448 |  | Billig 2016 | 2.3493 | 2.3493 | 2.3493 |  | Billig 2016 | 2.3493 | 2.3493 | 2.3493 |  | Billig 2016
Fixed cost | M €/a | [10 empty] | 0.064207 | 0.064207 | 0.064207 |  | Billig 2016 | 0.064207 | 0.064207 | 0.064207 |  | Billig 2016 | [10 empty] | 0.086709 | 0.086709 | 0.086709 |  | Billig 2016 | 0.086709 | 0.086709 | 0.086709 |  | Billig 2016 | 0.1 | 0.1 | 0.1 |  | Billig 2016 | 0.1 | 0.1 | 0.1 |  | Billig 2016
Auxiliaries | M €/a | [10 empty] | 0.032314 | 0.032314 | 0.032314 |  | Billig 2016 | 0.032314 | 0.032314 | 0.032314 |  | Billig 2016 | [10 empty] | 0.032314 | 0.032314 | 0.032314 |  | Billig 2016 | 0.032314 | 0.032314 | 0.032314 |  | Billig 2016 | 0.032531 | 0.032525 | 0.03251 |  | Billig 2016 | 0.032531 | 0.032525 | 0.03251 |  | Billig 2016
Electricity cost | M €/a | [10 empty] | 0.61387 | 0.59126 | 0.58394 | Industrial electricity price incl. transmission, excl. taxes | Billig 2016 | 0.61387 | 0.59126 | 0.58394 | Industrial electricity price incl. transmission, excl. taxes | Billig 2016 | [10 empty] | 0.71971 | 0.6932 | 0.68462 | Industrial electricity price incl. transmission, excl. taxes | Billig 2016 | 0.71971 | 0.6932 | 0.68462 | Industrial electricity price incl. transmission, excl. taxes | Billig 2016 | 0.39161 | 0.37718 | 0.37251 | Industrial electricity price incl. transmission, excl. taxes | Billig 2016 | 0.39161 | 0.37718 | 0.37251 | Industrial electricity price incl. transmission, excluding taxes | Billig 2016
Heat cost | M €/a | [10 empty] | 0 | 0 | 0 |  | Billig 2016 | 0 | 0 | 0 |  | Billig 2016 | [10 empty] | 0 | 0 | 0 |  | Billig 2016 | 0 | 0 | 0 |  | Billig 2016 | 0.49742 | 0.49742 | 0.44768 | Natural gas price | Billig 2016 | 0.49742 | 0.49742 | 0.44768 | Natural gas price | Billig 2016

## CO2 capture
Name of module: CO2 capture |  | Biogas heat agricultural materials |  |  |  |  | Biogas electricity biowaste |  |  |  |  | Biogas heat agricultural materials |  |  |  |  | Biogas heat biowaste |  |  |  |  | DAC adsorption |  |  |  |  | DAC absorption |  |  |  |  | Flue gas selexol |  |  |  |  | Flue gas MEA
Technical parameters - plant | Unit | Today | 2030 | 2050 | Note | Source | Today | 2030 | 2050 | Note | Source | Today | 2030 | 2050 | Note | Source | Today | 2030 | 2050 | Note | Source | Today | 2030 | 2050 | Note | Source | Today | 2030 | 2050 | Note | Source | Today | 2030 | 2050 | Note | Source | Today | 2030 | 2050 | Note | Source
Typical capacity | MW out | 8.904 | 8.904 | 9.7944 | Biomethane power | Billig 2016 | 8.904 | 8.904 | 9.7944 | Biomethane power | Billig 2016 | 8.162 | 8.162 | 8.5701 | Biomethane power | Billig 2016 | 8.904 | 8.904 | 9.7944 | Biomethane power | Billig 2016 | [19 empty] | Simulation
Processing capacity | Nm3 Input gas/h | 1400 | 1400 | 1400 | Input gas = biogas | Billig 2016 | 1400 | 1400 | 1400 | Input gas = biogas | Billig 2016 | 1400 | 1400 | 1400 | Input gas = biogas | Billig 2016 | 1400 | 1400 | 1400 | Nm3 input gas/h | Billig 2016
Processing capacity | t CO2/a | 9313.92 | 9313.92 | 7916.832 |  |  | 9313.92 | 9313.92 | 7916.832 |  |  | 10478.16 | 10478.16 | 9837.828 |  |  | 9313.92 | 9313.92 | 7916.832 |  |  | 1800 | 1800 | 1800 |  | Climeworks 2017a | scaleable |  |  |  |  | 202000 | 202000 | 202000 |  |  | 202000 | 202000 | 202000
Full load hours | h/a | 8400 | 8400 | 8400 |  | Billig 2016, Dunkelberg 2015 | 8400 | 8400 | 8400 |  | Billig 2016, Dunkelberg 2015 | 8400 | 8400 | 8400 |  | Billig 2016, Dunkelberg 2015 | 8400 | 8400 | 8400 |  | Billig 2016, Dunkelberg 2015 | [10 empty] | 7884 | 7884 | 7884 | depending on the location | Simulation | 7884 | 7884 | 7884 | depending on the location | Simulation
Operating hours | h/a | 8400 | 8400 | 8400 |  | Billig 2016, Dunkelberg 2015 | 8400 | 8400 | 8400 |  | Billig 2016, Dunkelberg 2015 | 8400 | 8400 | 8400 |  | Billig 2016, Dunkelberg 2015 | 8400 | 8400 | 8400 |  | Billig 2016, Dunkelberg 2015 | [10 empty] | 7884 | 7884 | 7884 | depending on the location | Simulation | 7884 | 7884 | 7884 | depending on the location | Simulation
Efficiency thermal | %
Efficiency 1 (CO2 capture) | % | [30 empty] | 97 | 97 | 97 | Separation efficiency dependent on available capital | Simulation | 97 | 97 | 97 | Separation efficiency dependent on available capital | Simulation
Temperature level (lower limit) | °C | [20 empty] | 80 | 80 | 80 |  | Climeworks 2017b | 0 |  |  |  | US9095813 and US8119091, Holmes | 0 | 0 | 0 |  | Simulation | 40 | 40 | 40 |  | Koytsoumpa 2015
Temperature level (upper limit) | °C | [20 empty] | 120 | 120 | 120 |  | Climeworks 2017b | 850 |  |  |  | US9095813 and US8119091, Holmes | 25 | 25 | 25 |  | Simulation | 100 | 100 | 100 |  | Koytsoumpa 2015
Lifetime | a | 20 | 20 | 20 |  | Billig 2016, Dunkelberg 2015 | 20 | 20 | 20 |  | Billig 2016, Dunkelberg 2015 | 20 | 20 | 20 |  | Billig 2016, Dunkelberg 2015 | 20 | 20 | 20 |  | Billig 2016, Dunkelberg 2015 | 12 | 12 | 12 |  | Climeworks 2017a | 20 |  |  |  | Estimation | 25 | 25 | 25 |  | Simulation | 25 | 25 | 25 |  | Kuramochi 2012
Degradation | % | [20 empty] | 0.02 | 0.02 | 0.02 | %/absorption-desorption Cycle | Gebald 2013
Losses (methane slip) | % | 1.9 | 1.9 | 1.9 | Average 1.5-2.3% of methane as methane slip, is managed via weak gas treatment, methane emission max 0.2% according to EEG 2012 | Billig 2016 | 1.9 | 1.9 | 1.9 | Average 1.5-2.3% of methane as methane slip, is managed via weak gas treatment, methane emission max 0.2% according to EEG 2012 | Billig 2016 | 0.1 | 0.1 | 0.1 | 0.1% of methane as methane slip, is conducted via weak gas treatment, methane emission max 0.2% according to EEG 2012 | Billig 2016 | 0.1 | 0.1 | 0.1 | 0.1% of methane as methane slip, is conducted via weak gas treatment, methane emission max 0.2% according to EEG 2012 | Billig 2016
Carbon efficency factor | % | 71 | 71 | 71 | Conversion efficiency carbon biomass to carbon biomethane | Billig 2016 | 71 | 71 | 71 | Conversion efficiency carbon biomass to carbon biomethane | Billig 2016 | 65 | 65 | 65 | Conversion efficiency carbon biomass to carbon biomethane | Billig 2016 | 74 | 74 | 74 | Conversion efficiency carbon biomass to carbon biomethane | Billig 2016 | [14 empty] | Simulation
Operating pressure | bar | [20 empty] | 1.01 | 1.01 | 1.01 |  | EP2532410A1 | 1.065 |  |  |  | Stolaroff 2008 | 20 | 20 | 20 |  | Simulation | 25 | 25 | 25 |  | Koytsoumpa 2015
Technical parameters - plant | Unit | Today | 2030 | 2050 | Note | Source | Today | 2030 | 2050 | Note | Source | Today | 2030 | 2050 | Note | Source | Today | 2030 | 2050 | Note | Source | Today | 2030 | 2050 | Note | Source | Today | 2030 | 2050 | Note | Source | Today | 2030 | 2050 | Note | Source | Today | 2030 | 2050 | Note | Source
Input
Material input (e.g. substrate etc.)
Biogas | Nm³/a | 11760000 | 11760000 | 11760000 |  | Billig 2016 | 11760000 | 11760000 | 11760000 |  | Billig 2016 | 11760000 | 11760000 | 11760000 |  | Billig 2016 | 11760000 | 11760000 | 11760000 |  | Billig 2016
CO2-content | % | 40 | 40 | 34 | Based on methane content of biogas upgrading | Billig 2016 | 40 | 40 | 34 |  | Billig 2016 | 45 | 45 | 42.25 | Based on methane content of biogas upgrading | Billig 2016 | 40 | 40 | 34 | Based on methane content of biogas upgrading | Billig 2016
Exhaust gas | t/a | [30 empty] | 934000000 | 934000000 | 934000000 | atm. pressure | Simulation | 934000000 | 934000000 | 934000000 |  | Simulation
CO2-content | % | [30 empty] | 34.2 | 34.2 | 34.2 |  |  | 15
Impregnated activated carbon (fine desulphurisation) | t/a | 10.2 | 10.2 | 10.2 | Average 0.46-1.28 g/Nm³ product gas | Dunkelberg 2015 | 10.2 | 10.2 | 10.2 | Average 0.46-1.28 g/Nm³ product gas | Dunkelberg 2015 | 10.2 | 10.2 | 10.2 | Average 0.46-1.28 g/Nm³ product gas | Dunkelberg 2015 | 10.2 | 10.2 | 10.2 | Average 0.46-1.28 g/Nm³ product gas | Dunkelberg 2015
Selexol | t/a | [30 empty] | 2 | 2 | 2 |  | Simulation
Amine washing solution (MDEA) | t/a | [10 empty] | 0.1 | 0.1 | 0.1 | Average, 0.3-0.5 g/Nm³ product gas | Dunkelberg 2015 | 0.1 | 0.1 | 0.1 | Average, 0.3-0.5 g/Nm³ product gas | Dunkelberg 2015
(Dimethylether from polyethylenglykol)
MEA | t/a | [35 empty] | 300 | 300 | 300 | Monoethanolamine (30 wt.%) | IEA 2008
NaOH | kg/t CO2 | [25 empty] | 0.3
Energy use | MJ/Nm3
Electricity | GJ/tCO2 |  |  |  | ATTENTION: if CO2 = by-product of biogas upgrading, no auxiliary energy is taken into account here. | Dunkelberg 2015 |  |  |  | ATTENTION: if CO2 = by-product of biogas upgrading, no auxiliary energy is taken into account here. | Dunkelberg 2015 |  |  |  | ATTENTION: if CO2 = by-product of biogas upgrading, no auxiliary energy is taken into account here. | Dunkelberg 2015 |  |  |  |  | Dunkelberg 2015 | 2.52 | 1.845 | 1.44 |  | Climeworks 2018 | 3.348 |  |  |  | US9095813 and US8119091, Holmes | 1.1 | 1.1 | 1.1 | The electricity demand of the selexol separation depends on the CO2 content in the flue gas because of the necessary compression work. From simulations and literature the following values result: 2.17 MJ/kg @16%, 1.42 MJ/CO2 @29%, 1.1 MJ/kg @35% CO2 | Simulationen, Kyotsoumpa (2015), Kuramochi (2012), Lampert (2007) | 0.049505 | 0.049505 | 0.049505 |  | Simulation
Heat | GJ/tCO2 | [20 empty] | 7.92 | 6.57 | 5.76 |  | Climeworks 2018 | 5 |  |  |  | US9095813 and US8119091, Holmes
Steam 1 (bar and °C) | GJ/tCO2 |  |  |  | No heat demand | Billig 2016 |  |  |  | No heat demand | Billig 2016 |  |  |  | ATTENTION: if CO2 = by-product of biogas upgrading, no auxiliary energy is taken into account here. | Billig 2016 | [15 empty] | 0 | 0 | 0 |  | Simulation | 3.5149 | 3.5149 | 3.5149 |  | Simulation
spec. energy use - electricity | kJ_el/kgCO2 | [30 empty] | 1100 | 1100 | 1100 | The electricity demand of the selexol separation depends on the CO2 content in the flue gas because of the necessary compression work. From simulations and literature the following values result: 2.17 MJ/kg @16%, 1.42 MJ/CO2 @29%, 1.1 MJ/kg @35% CO2 | Simulationen, Kyotsoumpa (2015), Kuramochi (2012), Lampert (2007) | 50 | 50 | 50 |  | Kyotsoumpa 2015, Alie 2004, IEA 2008
spec. energy use - heat | kJ_th/kgCO2 | [30 empty] | 0 | 0 | 0 |  | Kyotsoumpa (2015) | 3500 | 3500 | 3500 |  | Kyotsoumpa (2015), Alie 2004, IEA 2008
Output
Product gas CO2 | t/a | 9313.92 | 9313.92 | 7916.832 | Nm³/h CO2 x 8400 h/a x densitiy CO2 1.98 kG/Nm³ | Billig 2016 | 9313.92 | 9313.92 | 7916.832 | Nm³/h CO2 x 8400 h/a x densitiy CO2 1,98 kG/Nm³ | Billig 2016 | 10478.16 | 10478.16 | 9837.828 | Nm³/h CO2 x 8400 h/a x densitiy CO2 1.98 kG/Nm³ | Billig 2016 | 9313.92 | 9313.92 | 7916.832 | Nm³/h CO2 x 8400 h/a x densitiy CO2 1.98 kG/Nm³ | Billig 2016 | 47.25 | 47.25 | 47.25 | Value = 0.135 t/day/module | Climeworks 2017a | 1 |  |  | time unit was not specified, assumed 1 year |  | 202000 | 202000 | 202000 |  | Simulation | 202000 | 202000 | 202000 |  | Simulation
CO2-content product gas | % | 93 | 93 | 93 | Average 87-99% | Billig 2016 | 93 | 93 | 93 | Average 87-99% | Billig 2016 | 99 | 99 | 99 |  | Billig 2016 | 99 | 99 | 99 |  | Billig 2016 | [10 empty] | 98 | 98 | 98 |  | Simulation | 97 | 97 | 97 |  | Simulation
Energy output
Heat, potentially usable | GJ/a |  |  |  | ATTENTION: if CO2 = by-product of biogas upgrading, no exhaust heat is taken into account. | Dunkelberg 2015 |  |  |  |  | Dunkelberg 2015 |  |  |  |  | Dunkelberg 2015 |  |  |  |  | Dunkelberg 2015
Emissions (process)
Air emissions
Methane | t/a |  |  |  | ATTENTION: if CO2 = by-product of biogas upgrading, no methane emissions are taken into account. | Dunkelberg 2015 |  |  |  |  | Dunkelberg 2015 |  |  |  |  | Dunkelberg 2015 | 1 | 1 | 1 | Max methane emission according to EEG 2012: 0.2%. Here 0.1%. 13.9 kWh/kg methane | Dunkelberg 2015
Parameters - construction | Unit | Today | 2030 | 2050 | Note | Source | Today | 2030 | 2050 | Note | Source | Today | 2030 | 2050 | Note | Source | Today | 2030 | 2050 | Note | Source | Today | 2030 | 2050 | Note | Source | Today | 2030 | 2050 | Note | Source | Today | 2030 | 2050 | Note | Source | Today | 2030 | 2050 | Note | Source
Modules used from ecoinvent database
chemical factory construction, organics, RER | Anzahl | 0.09408 | 0.09408 | 0.09408 |  |  | 0.09408 | 0.09408 | 0.09408 |  |  | 0.09408 | 0.09408 | 0.09408 |  |  | 0.09408 | 0.09408 | 0.09408 | [10 empty] | No construction data available | [6 empty] | 0 | 0 | 0
aluminium, cast alloy; market for aluminium, cast alloy [GLO] | kg
polyethylene, high density...; market for polyethylene, high density, granulat... [Euro...] | kg
chromium steel pipe; market for chromium steel pipe [GLO] | kg | [30 empty] | 17030.3191 | 17030.3191 | 17030.3191 | Data for flue gas amine scrubbing with MEA | Koornneef 2008 | 17030.3191 | 17030.3191 | 17030.3191 |  | Koornneef 2008
stone wool, packed; market for stone wool, packed [GLO] | kg
steel, low-alloyed; market for steel, low-alloyed [GLO] | kg
copper; market for copper [GLO] | kg
ethylene glycol, at plant [RER] | kg
anionic resin; market for anionic resin [GLO] | kg
concrete, sole plate and foandation; market for concrete, sole plate and foandation [RoW] | m3 | [30 empty] | 0.053723 | 0.053723 | 0.053723 | Data for flue gas amine scrubbing with MEA | Koornneef 2008 | 0.053723 | 0.053723 | 0.053723 |  | Koornneef 2008
reinforcing steel; market for reinforcing steel [GLO] | kg
sand; market for sand [GLO] | kg
gravel, crushed; market for gravel, crushed [RoW] | kg
market for transport, freight, lorry >32 metric tons [RER] | tkm | [30 empty] | 510.3723 | 510.3723 | 510.3723 | Data for flue gas amine scrubbing with MEA | Koornneef 2008 | 510.3723 | 510.3723 | 510.3723 |  | Koornneef 2008
other LCA data | [21 empty] | Confidential data from the plant producer
Economic parameters - plant | Unit | Today | 2030 | 2050 | Note | Source | Today | 2030 | 2050 | Note | Source | Today | 2030 | 2050 | Note | Source | Today | 2030 | 2050 | Note | Source | Today | 2030 | 2050 | Note | Source | Today | 2030 | 2050 | Note | Source | Today | 2030 | 2050 | Note | Source | Today | 2030 | 2050 | Note | Source
Investment cost | M € | 2.2206 | 2.2206 | 2.2206 |  | Billig 2016 | 2.2206 | 2.2206 | 2.2206 |  | Billig 2016 | 2.3493 | 2.3493 | 2.3493 |  | Billig 2016 | 2.3493 | 2.3493 | 2.3493 |  | Billig 2016 | 0.3654 | 0.108 | 0.0108 | Estimated investment cost according to Viehbahn today approx. 600 USD/t CO2 minus electricity and heat cost. 2050 total with energy costs approx. 100 USD/ t CO2. | Viehbahn 2018 | [5 empty] | 48 | 48 | 48 | in million €_2016; The cost of CO2 scrubbers depends strongly on the desired capture efficiency and the product. | TEPET | 28 | 28 | 28 | in million €_2016; The cost of CO2 scrubbers depends strongly on the desired capture efficiency and the product. | TEPET
Fixed cost | M €/a | 0.064207 | 0.064207 | 0.064207 |  | Billig 2016 | 0.064207 | 0.064207 | 0.064207 |  | Billig 2016 | 0.1 | 0.1 | 0.1 |  | Billig 2016 | 0.1 | 0.1 | 0.1 |  | Billig 2016 | 0.022314 | 0.003719 | 0.00018772 | [12 empty] | 0.1 | 0.1 | 0.1
Auxiliary materials | M €/a | 0.032314 | 0.032314 | 0.032314 |  | Billig 2016 | 0.032314 | 0.032314 | 0.032314 |  | Billig 2016 | 0.032531 | 0.032525 | 0.03251 |  | Billig 2016 | 0.032531 | 0.032525 | 0.03251 |  | Billig 2016 | 0 | 0 | 0 | [12 empty] | 0.65257 | 0.63498 | 0.58935
Electricity cost | M €/a | 0.61387 | 0.59126 | 0.58394 |  | Billig 2016 | 0.61387 | 0.59126 | 0.58394 |  | Billig 2016 | 0.39161 | 0.37718 | 0.37251 |  | Billig 2016 | 0.39161 | 0.37718 | 0.37251 |  | Billig 2016 | 0.1134 | 0.079966 | 0.068489 |  | Climeworks 2018 | [10 empty] | 0.25 | 0.24079 | 0.26423
Heat cost | M €/a | 0 | 0 | 0 |  | Billig 2016 | 0 | 0 | 0 |  | Billig 2016 | 0.49742 | 0.49742 | 0.44768 |  | Billig 2016 | 0.49742 | 0.49742 | 0.44768 |  | Billig 2016 | 0 | 0 | 0 | Covered by process coupling | [11 empty] | 0 | 0 | 0
[23 empty] | Quantity | Unit

## Electrolysis
Name of module: electrolysis |  | AEL | Alkaline Electrolysis |  |  |  | HTEL | High temperature-Electrolysis |  |  |  | PEM | Proton-Exchange-Membrane-Electrolysis
Technical parameters - plant | Unit | Today | 2030 | 2050 | Note | Source | Today | 2030 | 2050 | Note | Source | Today | 2030 | 2050 | Note | Source
Typical capacity | MW out | 1.32 |  |  | Hydrogenics Hystat60 515kW, NEL A-Range 2,2 MW, C-Range 1,3 MW | [Hydrogenics 2018], [NEL 2018] | 0.15 |  |  | Module currently 150 kW | Sunfire 2018 | 1 |  |  | usual plant size for demonstration projects at the moment | [Kompelsys2016], Tab 1
Processing capacity | Nm3/a | 2610000 |  |  | Hydrogenics 60 Nm3/h H2=525600 Nm3/a=, NEL C-Range 300 Nm3/h H2=2628000 Nm3/a | [Hydrogenics 2018], [NEL 2018] | 348000 |  |  | 40 m^3 H2 /h | Sunfire 2018 | 1992300 |  |  | 229 Nm3/h , at full-time operation | [Kompelsys2016], Tab 1
Full load hours | h/a | 8700 | 8700 | 8700 | Continuous operation at nominal value desirable, then number full load hours = operating hours |  | 8700 | 8700 | 8700 | No information available. Continuous operation at full load should be possible without defects and maintenance times. |  | 8700 | 8700 | 8700 | Depending on the operating mode, whether fluctuating renewable electricity is used or not.
Operating hours | h/a | 8700 |  |  | In principle, continuous operation possible, occasional downtime due to defects and low maintenance, not exactly quantifiable |  | 8700 |  |  | No information available. Continuous operation at full load should be possible without defects and maintenance times. |  | 8700 |  |  | In principle, continuous operation is possible, but it is unknown how much downtime must be calculated.
Efficiency electrical | % | 82 | 82 | 87 |  | [Smolinka2011] | 100 | 100 | 100 | 82 | [Smolinka2011] | 82 | 82 | 87 |  | [Smolinka2011]
Efficiency 2 (stack) | Heating value % | 71 | 75 | 85 |  | [Smolinka2011] | [5 empty] | 71 | 75 | 85 |  | [Smolinka2011]
Efficiency 3 (system) | Heating value % | 67 | 71 | 80 |  | [Smolinka2011] | 82 | na | na | Steam supply not calculated | Sunfire 2018 | 67 | 71 | 80 |  | [Smolinka2011]
part load capacity | % | 40 | 20 | 20 |  | [Smolinka2011] | 50 |  |  | internal Information |  | 40 | 20 | 20 |  | [Smolinka2011]
Temperature level (lower limit) | °C | 50 |  |  |  |  | 700 | 700 | 700 |  |  | 60
Temperature level (upper limit) | °C | 80 | 80 | 90 | currently rather 65°C | [Smolinka2011] | 1000 | 1000 | 1000 |  | [Smolinka2011] | 80 | 80 | 90 |  | [Smolinka2011]
Lifetime | h | 75000 | 90000 | 90000 |  | [Schmidt 2017], [Smolinka2011] | 10000 | 70000 | 90000 |  | [Schmidt 2017], [Smolinka2011] | 50000 | 80000 | 80000 |  | [Schmidt 2017], [Smolinka2011]
Degradation | μV/h | 3 | 3 | 3 |  | [Smolinka2011] | [5 empty] | 3 | 3 | 3 |  | [Smolinka2011]
Operating pressure | bar | 85 | na | na | Hydrogenics H2 10 bar, Nel H2 30 bar, Proton onsite 30 bar significantly higher pressures demonstrated | [Smolinka2011] | 1 | na | na |  | [Smolinka2011] | 85 | na | na | from 20 bar | [Smolinka2011]
Location
Land use | m2 | 90 |  |  | Hydrogenics 20ft Container 15 m2, NEL 3 Container total 90 m2 | [Hydrogenics 2018], [NEL 2018] | 14 |  |  | Isocontainer, size estimated from photography |  | 14
Product-calorific value | MJ/kg | 141,8 |  |  | H2 purity 99.9% |  | 141 |  |  | H2 99.9999% |  | 141,8 |  |  | H2 purity 99.9%
Product-heating value | MJ/kg | 119.9 |  |  | H2 purity 99.9% |  | 119 |  |  | H2 99.9999% |  | 119,9 |  |  | H2 purity 99.9%
Product-densitiy | kg/m3 (@273K, 1013 hPa) | 0.09 |  |  |  |  | 0.09 |  |  | Hydrogen at atm. pressure |  | 0.09 |  |  | Hydrogenics H2 10 bar, Nel H2 30 bar
Cell voltage | V | 2.4 | 2.2 | 2.2 |  | [Smolinka2011] |  |  |  |  | [Smolinka2011] | 2.4 | 2.2 | 2.2 |  | [Smolinka2011]
Power density | W/cm² | 1 | 1.3 | 1.8 |  | [Smolinka2011] |  |  |  |  | [Smolinka2011] | 1 | 1.3 | 1.8 |  | [Smolinka2011]
Current density | A/cm² | 0.41667 | 0.59091 | 0.81818 |  |  | 2 | n/a | n/a |  |  | 0.41667 | 0.59091 | 0.81818
Cell area | m² | 4 | 4 | 4 |  | [Smolinka2011] | [5 empty] | 4 | 4 | 4 |  | [Smolinka2011]
System service life incl. overhaul | a | 30 | 30 | 30 |  | [Smolinka2011] | [5 empty] | 30 | 30 | 30 |  | [Smolinka2011]
Response times | sec | 10 | na | na |  | [hydrogenics2013] | [5 empty] | 10 | na | na |  | [hydrogenics2013]
Cold start | min | 10 | na | na |  | [Hydrogenics2013] | [5 empty] | 10 | na | na |  | [Hydrogenics2013]
H2-production per stack / system | Nm³/h | 300 | 1000 | 1500 |  | [Smolinka2011] | 40 | n/a | n/a | Lab-scale stack size |  | 229 | 1000 | 1500 |  | [Smolinka2011]
Parameters operation | Unit | Today | 2030 | 2050 |  |  | Today | 2030 | 2050 |  |  | Today | 2030 | 2050
Input
Material input (e.g. substrate etc.)
Water | t/a | 2100 |  |  | Depending on the type of water treatment, but residual water is not contaminated, i.e. can be used further.
Potassium hydroxide-pellets | t/a | 6.8 |  |  | assumed 1x per year exchange lye 15 m3, 30% KOH-> 6.8 t KOH-pellets
Nitrogen 5.0 gas bottle 300bar | t/a | 0.01
material specification (e.g.TS, HHV, densitiy) | bar | 300
Use of water
Process water (desalinated) | t/a | 2100 |  |  |  |  | 282 |  |  | Depending on the type of water treatment, but residual water is not contaminated, i.e. can be used further. |  | 1650
Energy use | GJ/a | 41342 |  |  | 1.3 MW continious operation assumed |  |  |  |  | at full time operation without interruption
Electricity | GJ/a | 41342 |  |  |  |  | 4698 |  |  |  |  | 33825.6 |  |  | at full-time service
Heat |  | 0
Steam (3 bar and 150 °C) | GJ/a | [5 empty] | 791 |  |  | At full-time operation. Saturated steam: 150 °C; 3 bar (g); mass flow 40 kg/h. 2257 kJ /kg water for steam production at standart conditions, further energy supply to steam neglected | Sunfire 2018 | 0
Output
Hydrogen | t/a | 233 | 233 | 233 | 2628000 Nm3 hydrogen/year |  | 31 | 31 | 31 | 40 Nm3 H2/h |  | 178 | 178 | 178 | 2006040 Nm3/a
Concentration |  | 99.9% |  |  | >99.9% |  | 100% |  |  |  |  | 99.99% |  |  | >99.99%
Oxygen | t/a | 1864 |  |  |  |  | 248 |  |  |  |  | 1423
Concentration |  | 99% |  |  | >99% |  | 99% |  |  | >99% |  | 99%
Energy output
exhaust heat, unused | GJ/a | 13530 | [9 empty] | 12488 |  |  | (1-67%)*1.2 MW
Heat, potentially usable | [9 empty] | no information available
Emissions (process)
Air emissions
Hydrogen | t/a | 0.005 |  |  | Hydrogen-nitrogen mixture when starting the plant. During continuous operation no emission. Frequent switching off and restarting results in multiple emissions mentioned here. | [6 empty] | 0.005 |  |  | Hydrogen-nitrogen mixture when starting the plant. During continuous operation no emission. Frequent switching off and restarting results in multiple emissions mentioned here.
Waste (process)
30% KOH-solution with Ni-, Fe-ions, corrosive | t/a | 15
Concentration |  | 0.3 |  |  | KOH-solution with Ni-, Fe-ions, corrosive
Parameters - construction | Unit | Today | 2030 | 2050 |  |  | Today | 2030 | 2050 |  |  | Today | 2030 | 2050
Modules used from ecoinvent database
steel, low-alloyed_market for steel, low-alloyed [GLO] | kg | 46831.4 | 46831.4 | 46831.4 |  | Koj 2017
nickel, 99.5%_market for nickel, 99.5% [GLO] | kg | 4752 | 4752 | 4752 |  | Koj 2017 | 171.4053 | 171.4053 | 171.4053 |  | Giraldi 2015
copper_market for copper [GLO] | kg | 440 | 440 | 440 |  | Koj 2017 | 69.6372 | 69.6372 | 69.6372 |  | Giraldi 2015
aluminium, wrought alloy_market for aluminium, wrought alloy [GLO] | kg | 99 | 99 | 99 |  | Koj 2017 | 12.1569 | 12.1569 | 12.1569 |  | Giraldi 2015
tetrafluoroethylene_market for tetrafluoroethylene [GLO] | kg | 17.16 | 17.16 | 17.16 |  | Koj 2017
zirconium oxide_market for zirconium oxide [GLO] | kg | 242 | 242 | 242 |  | Koj 2017
polyphenylene sulfide_market for polyphenylene sulfide [GLO] | kg | 74.8 | 74.8 | 74.8 |  | Koj 2017
polysulfone_market for polysulfone [GLO] | kg | 242 | 242 | 242 |  | Koj 2017
N-methyl-2-pyrrolidone_market for N-methyl-2-pyrrolidone [GLO] | kg | 286 | 286 | 286 |  | Koj 2017
acrylonitrile-butadiene-st..._market for acrylonitrile-butadiene-styrene copo... [GLO] | kg | 35.2 | 35.2 | 35.2 |  | Koj 2017
graphite_market for graphite [GLO] | kg | 25.74 | 25.74 | 25.74 |  | Koj 2017
inverter, 500kW_market for inverter, 500kW [GLO] | unit | 1.1 | 1.1 | 1.1 |  | Koj 2017
fuel cell, polymer electro..._fuel cell production, polymer electrolyte membr... [CH] | unit | [10 empty] | 77.4959 | 77.4959 | 77.4959 | Reference plant 2 kW, Chilton scaling with exponent 0.7 | Ecoinvent 3.4
fuel cell, stack polymer e..._fuel cell production, stack polymer electrolyte... [CH] | unit | [10 empty] | 500 | 500 | 500 | Reference plant 2 kW, linear scaling | Ecoinvent 3.4
polyethylene, high density..._market for polyethylene, high density, granulat... [Euro...] | kg | [5 empty] | 32.2808 | 32.2808 | 32.2808 |  | Giraldi 2015
steel, chromium steel 18/8_market for steel, chromium steel 18/8 [GLO] | kg | [5 empty] | 1080.2637 | 1080.2637 | 1080.2637 |  | Giraldi 2015
manganese_market for manganese [GLO] | kg | [5 empty] | 0.16839 | 0.16839 | 0.16839 |  | Giraldi 2015
propylene glycol, liquid_market for propylene glycol, liquid [GLO] | kg | [5 empty] | 29.2307 | 29.2307 | 29.2307 |  | Giraldi 2015
Economic parameters - plant |  | Today | 2030 | 2050 |  |  | Today | 2030 | 2050 |  |  | Today | 2030 | 2050
Investment cost | M € | 1.386 | 0.99 | 0.66 |  | [FCHJU2014] | 0.5622 | 0.37246 | 0.18974 |  | Saba 2018, Schmidt 2017 | 1.475 | 1.25 | 0.775 |  | [FCHJU2014]

## Synthesis
Name of module: synthesis |  | FT-BtL |  |  |  |  | FT-PtL (Selexol) |  |  |  |  | FT-PtL (MEA) |  |  |  |  | FT-PtL (DAC) |  |  |  |  | FT-PBtL |  |  |  |  | PtG |  |  |  |  | MS-BtL |  |  |  |  | MS-PtL (Rectisol) |  |  |  |  | MS-PtL (DAC) |  |  |  |  | MS-PBtL |  |  |  |  | FT-PtL (w/o capturing; max electricity) |  |  |  |  | FT-PtL (w/o capturing; max heat 100°C) |  |  |  |  | MS-PtL (w/o capturing; max Electricity) |  |  |  |  | MS-PtL (w/o capturing; max 100°C)
Technical parameters - plant | Unit | Today | 2030 | 2050 | Note | Source | Today | 2030 | 2050 | Note | Source | Today | 2030 | 2050 | Note | Source | Today | 2030 | 2050 | Note | Source | Today | 2030 | 2050 | Note | Source | Today | 2030 | 2050 | Note | Source | Today | 2030 | 2050 | Note | Source | Today | 2030 | 2050 | Note | Source | Today | 2030 | 2050 | Note | Source | Today | 2030 | 2050 | Note | Source | Today | 2030 | 2050 | Note | Source | Today | 2030 | 2050 | Note | Source | Today | 2030 | 2050 | Note | Source | Today | 2030 | 2050 | Note | Source
Typical capacity | MW out | 90 | 90 | 90 |  | Simulation | 90 | 90 | 90 |  | Simulation | 90 | 90 | 90 |  | Simulation | 90 | 90 | 90 |  | Simulation | 90 | 90 | 90 |  | Simulation | 6 | 6 | 6 |  |  | 90 | 90 | 90 |  | Simulation | 90 | 90 | 90 |  | Simulation | 90 | 90 | 90 |  | Simulation | 90 | 90 | 90 |  | Simulation | 90 | 90 | 90 |  | Simulation | 90 | 90 | 90 |  | Simulation | 90 | 90 | 90 |  | Simulation | 90 | 90 | 90 |  | Simulation
Full load hours | h/a | 7884 | 7884 | 7884 | Best case: 8760 | Simulation | 7884 | 7884 | 7884 | Best case: 8760 | Simulation | 7884 | 7884 | 7884 | Best case: 8760 | Simulation | 7884 | 7884 | 7884 | Best case: 8760 | Simulation | 7884 | 7884 | 7884 | Best case: 8760 | Simulation | 8000 | 8000 | 8000 |  |  | 7884 | 7884 | 7884 | Best case: 8760 | Simulation | 7884 | 7884 | 7884 | Best case: 8760 | Simulation | 7884 | 7884 | 7884 | Best case: 8760 | Simulation | 7884 | 7884 | 7884 | Best case: 8760 | Simulation | 7884 | 7884 | 7884 | Best case: 8760 | Simulation | 7884 | 7884 | 7884 | Best case: 8760 | Simulation | 7884 | 7884 | 7884 | Best case: 8760 | Simulation | 7884 | 7884 | 7884 | Best case: 8760 | Simulation
Operating hours | h/a | 7884 | 7884 | 7884 | Best case: 8760 | Simulation | 7884 | 7884 | 7884 | Best case: 8760 | Simulation | 7884 | 7884 | 7884 | Best case: 8760 | Simulation | 7884 | 7884 | 7884 | Best case: 8760 | Simulation | 7884 | 7884 | 7884 | Best case: 8760 | Simulation | 8000 | 8000 | 8000 |  |  | 7884 | 7884 | 7884 | Best case: 8760 | Simulation | 7884 | 7884 | 7884 | Best case: 8760 | Simulation | 7884 | 7884 | 7884 | Best case: 8760 | Simulation | 7884 | 7884 | 7884 | Best case: 8760 | Simulation | 7884 | 7884 | 7884 | Best case: 8760 | Simulation | 7884 | 7884 | 7884 | Best case: 8760 | Simulation | 7884 | 7884 | 7884 | Best case: 8760 | Simulation | 7884 | 7884 | 7884 | Best case: 8760 | Simulation
Efficiency 1 (calorific value related) | % | 37 | 37 | 37 |  | Simulation | 75 | 75 | 75 |  | Simulation | 75 | 75 | 75 |  | Simulation | 75 | 75 | 75 |  | Simulation | 62 | 62 | 62 |  | Simulation | 78 | 78 | 78 | Chemical | Specht 2016 | 36 | 36 | 36 |  | Simulation | 84 | 84 | 84 |  | Simulation | 84 | 84 | 84 |  | Simulation | 68 | 68 | 68 |  | Simulation | 75 | 75 | 75 |  | Simulation | 75 | 75 | 75 |  | Simulation | 84 | 84 | 84 |  | Simulation | 84 | 84 | 84 |  | Simulation
Efficiency 2 (energetic) | % | 82 | 82 | 82 |  | Simulation | 94 | 94 | 94 | with total heat export | Simulation | 75 | 75 | 75 | Heat is used internally for MEA-washing | Simulation | 75 | 75 | 75 | Heat is used intern for MEA-washing | Simulation | [5 empty] | 83 | 83 | 83 | Chemical | Specht 2016 | 71 | 71 | 71 | for heat delivery (steam+district heating) | Simulation | 86 | 86 | 86 | with total heat export | Simulation | 86 | 86 | 86 | with total heat export | Simulation | 82 | 82 | 82 |  | Simulation | 94 | 94 | 94 | with total heat export | Simulation | 75 | 75 | 75 | Heat is used intern for MEA-washing | Simulation | 86 | 86 | 86 | with total heat export | Simulation | 86 | 86 | 86 | with total heat export | Simulation
part load capacity | [26 empty] | 70 | 70 | 70 |  | Specht 2016
Temperature level (lower limit) | °C | 0 | 0 | 0 |  | Simulation | 0 | 0 | 0 |  | Simulation | 0 | 0 | 0 |  | Simulation | 0 | 0 | 0 |  | Simulation | 0 | 0 | 0 |  | Simulation | [5 empty] | 0 | 0 | 0 |  | Simulation | 0 | 0 | 0 |  | Simulation | 0 | 0 | 0 |  | Simulation | 0 | 0 | 0 |  | Simulation | 0 | 0 | 0 |  | Simulation | 0 | 0 | 0 |  | Simulation | 0 | 0 | 0 |  | Simulation | 0 | 0 | 0 |  | Simulation
Temperature level (upper limit) | °C | 1200 | 1200 | 1200 |  | Simulation | 1200 | 1200 | 1200 |  | Simulation | 1200 | 1200 | 1200 |  | Simulation | 1200 | 1200 | 1200 |  | Simulation | 1200 | 1200 | 1200 |  | Simulation | [5 empty] | 1200 | 1200 | 1200 |  | Simulation | 1200 | 1200 | 1200 |  | Simulation | 1200 | 1200 | 1200 |  | Simulation | 1200 | 1200 | 1200 |  | Simulation | 1200 | 1200 | 1200 |  | Simulation | 1200 | 1200 | 1200 |  | Simulation | 1200 | 1200 | 1200 |  | Simulation | 1200 | 1200 | 1200 |  | Simulation
Lifetime | a | 25 | 25 | 25 | partly above this (hydrocracker: 60 bar) main components at 25 bar | Simulation | 25 | 25 | 25 |  | Simulation | 25 | 25 | 25 |  | Simulation | 25 | 25 | 25 |  | Simulation | 25 | 25 | 25 |  | Simulation | 25 | 25 | 25 |  | Specht 2016 | 25 | 25 | 25 |  | Simulation | 25 | 25 | 25 |  | Simulation | 25 | 25 | 25 |  | Simulation | 25 | 25 | 25 |  | Simulation | 25 | 25 | 25 |  | Simulation | 25 | 25 | 25 |  | Simulation | 25 | 25 | 25 |  | Simulation | 25 | 25 | 25 |  | Simulation
Carbon efficency factor | % | 26 | 26 | 26 |  | Simulation | 98 | 98 | 98 |  | Simulation | 98 | 98 | 98 |  | Simulation | 98 | 98 | 98 |  | Simulation | 98 | 98 | 98 |  | Simulation | [5 empty] | 30 | 30 | 30 |  | Simulation | 88 | 88 | 88 |  | Simulation | 88 | 88 | 88 |  | Simulation | 88 | 88 | 88 |  | Simulation | 98 | 98 | 98 |  | Simulation | 98 | 98 | 98 |  | Simulation | 0.88 | 0.88 | 0.88 |  | Simulation | 0.88 | 0.88 | 0.88 |  | Simulation
Operating pressure | bar | 25 | 25 | 25 |  | Simulation | 25 | 25 | 25 | partly above this (hydrocracker: 60 bar) main components at 25 bar | Simulation | 25 | 25 | 25 | partly above this (hydrocracker: 60 bar) main components at 25 bar | Simulation | 25 | 25 | 25 | partly above this (hydrocracker: 60 bar) main components at 25 bar | Simulation | 25 | 25 | 25 | partly above this (hydrocracker: 60 bar) main components at 25 bar | Simulation | 8 | 8 | 8 |  | Specht 2016 | 50 | 50 | 50 |  | Simulation | 50 | 50 | 50 |  | Simulation | 50 | 50 | 50 |  | Simulation | 50 | 50 | 50 |  | Simulation | 25 | 25 | 25 | partly above this (hydrocracker: 60 bar) main components at 25 bar | Simulation | 25 | 25 | 25 | partly above this (hydrocracker: 60 bar) Main components at 25 bar | Simulation | 50 | 50 | 50 |  | Simulation | 50 | 50 | 50 |  | Simulation
Product-calorific value | MJ/kg | 43.3 | 43.3 | 43.3 |  | Simulation | 43.3 | 43.3 | 43.3 |  | Simulation | 43.3 | 43.3 | 43.3 |  | Simulation | 43.3 | 43.3 | 43.3 |  | Simulation | 43.3 | 43.3 | 43.3 |  | Simulation | 56.4 | 56.4 | 56.4 |  |  | 22 | 22 | 22 |  | Simulation | 22 | 22 | 22 |  | Simulation | 22 | 22 | 22 |  | Simulation | 22 | 22 | 22 |  | Simulation | 43.3 | 43.3 | 43.3 |  | Simulation | 43.3 | 43.3 | 43.3 |  | Simulation | 22 | 22 | 22 |  | Simulation | 22 | 22 | 22 |  | Simulation
Product-heating value | MJ/kg | 40.1 | 40.1 | 40.1 |  | Simulation | 40.1 | 40.1 | 40.1 |  | Simulation | 40.1 | 40.1 | 40.1 |  | Simulation | 40.1 | 40.1 | 40.1 |  | Simulation | 40.1 | 40.1 | 40.1 |  | Simulation | 50.8 | 50.8 | 50.8 |  |  | 19.4 | 19.4 | 19.4 |  | Simulation | 19.4 | 19.4 | 19.4 |  | Simulation | 19.4 | 19.4 | 19.4 |  | Simulation | 19.4 | 19.4 | 19.4 |  | Simulation | 40.1 | 40.1 | 40.1 |  | Simulation | 40.1 | 40.1 | 40.1 |  | Simulation | 19.4 | 19.4 | 19.4 |  | Simulation | 19.4 | 19.4 | 19.4 |  | Simulation
Product-densitiy | kg/m3 (@273K, 1013 hPa) | 780 | 780 | 780 |  | Simulation | 780 | 780 | 780 |  | Simulation | 780 | 780 | 780 |  | Simulation | 780 | 780 | 780 |  | Simulation | 780 | 780 | 780 |  | Simulation | 0.79 | 0.79 | 0.79 |  |  | 790 | 790 | 790 |  | Simulation | 790 | 790 | 790 |  | Simulation | 790 | 790 | 790 |  | Simulation | 790 | 790 | 790 |  | Simulation | 780 | 780 | 780 |  | Simulation | 780 | 780 | 780 |  | Simulation | 790 | 790 | 790 |  | Simulation | 790 | 790 | 790 |  | Simulation
Parameters operation | Unit | Today | 2030 | 2050 |  |  | Today | 2030 | 2050 | for a plant with 4 t/h H2 feed |  | Today | 2030 | 2050 | for a plant with 4 t/h H2 feed |  | Today | 2030 | 2050 | for a plant with 4 t/h H2 feed |  | Today | 2030 | 2050 | for a plant with 4 t/h H2 feed |  | Today | 2030 | 2050 |  |  | Today | 2030 | 2050 |  |  | Today | 2030 | 2050 | for a plant with 4 t/h H2 feed |  | Today | 2030 | 2050 | for a plant with 4 t/h H2 feed |  | Today | 2030 | 2050 | for a plant with 3.2 t/h H2 feed |  | Today | 2030 | 2050 | for a plant with 4 t/h H2 feed |  | Today | 2030 | 2050 | for a plant with 4 t/h H2 feed |  | Today | 2030 | 2050 | for a plant with 4 t/h H2 feed |  | Today | 2030 | 2050 | for a plant with 4 t/h H2 feed
Input
Material input (e.g. substrate etc.)
Oxygen | t/a | 76000 | 76000 | 76000 |  | Simulation | [15 empty] | 128000 | 128000 | 128000 | [6 empty] | Specht 2016 | 73000 | 73000 | 73000 |  | Simulation | [10 empty] | 76000 | 76000 | 76000
Hydrogen | t/a | [5 empty] | 31200 | 31200 | 31200 |  |  | 31200 | 31200 | 31200 |  | Simulation | 31200 | 31200 | 31200 |  | Simulation | 28200 | 28200 | 28200 |  | Simulation | 1080 | 1080 | 1080 | [7 empty] | 32000 | 32000 | 32000 |  | Simulation | 32000 | 32000 | 32000 |  | Simulation | 20000 | 20000 | 20000 |  | Simulation | 31200 | 31200 | 31200 |  |  | 31200 | 31200 | 31200 |  | Simulation | 32000 | 32000 | 32000 |  | Simulation | 32000 | 32000 | 32000 |  | Simulation
CO2 | t/a | [5 empty] | 202000 | 202000 | 202000 |  | Separation already integrated into the plant in terms of energy. Data for exhaust heat and electricity output in this table are adjusted accordingly. | 202000 | 202000 | 202000 | Separation already integrated into the plant in terms of energy. Data for exhaust heat and electricity output in this table are adjusted accordingly. |  | 202000 | 202000 | 202000 |  | Separation already integrated into the plant in terms of energy. Data for exhaust heat and electricity output in this table are adjusted accordingly. | [5 empty] | 5875 | 5875 | 5875 | [6 empty] | Simulation | 260000 | 260000 | 260000 |  | Separation already integrated into the plant in terms of energy. Data for exhaust heat and electricity output in this table are adjusted accordingly. | 260000 | 260000 | 260000 |  | Separation already integrated into the plant in terms of energy. Data for exhaust heat and electricity output in this table are adjusted accordingly. | [5 empty] | 202000 | 202000 | 202000 |  |  | 202000 |  |  |  |  | 260000 | 202000 | 202000 |  | Separation already integrated into the plant in terms of energy. Data for exhaust heat and electricity output in this table are adjusted accordingly. | 260000 | 260000 | 260000 |  | Separation already integrated into the plant in terms of energy. Data for exhaust heat and electricity output in this table are adjusted accordingly.
Selexol | t/a | 2 | 2 | 2 |  | Simulation | 2 | 2 | 2 |  | Simulation | [19 empty] | Specht 2016 | [20 empty] | 2 | 2 | 2 |  | Simulation
MEA | t/a | [10 empty] | 300 | 300 | 300 |  | Simulation | 300 | 300 | 300 |  | Simulation | [36 empty] | 300 | 300 |  | Simulation
Cr2O3 (catalyst) | kg/a | [30 empty] | 1614.6038 | 1614.6038 | 1614.6038 |  |  | 4036.5094 | 4036.5094 | 4036.5094 |  |  | 4036.5094 | 4036.5094 | 4036.5094 |  |  | 4574.7107 | 4574.7107 | 4574.7107 | [12 empty] | 4036.5094 | 4036.5094 | 4036.5094 |  |  | 4036.5094 | 4036.5094 | 4036.5094
Cobalt (catalyst) | kg/a | 645.61 | 645.61 | 645.61 |  |  | 1808.2694 | 1808.2694 | 1808.2694 |  |  | 1808.2694 | 1808.2694 | 1808.2694 |  |  | 1808.2694 | 1808.2694 | 1808.2694 |  |  | 2444.897 | 2444.897 | 2444.897 | [27 empty] | 1808.2694 | 1808.2694 | 1808.2694 |  |  | 1808.2694 | 1808.2694 | 1808.2694
Nickel (catalyst) | kg/a | [25 empty] | 388.0556 | 388.0556 | 388.0556 |  | Zuberbühler 2018
Biomass (residual wodd, straw etc. ; C6H9O4) | t/a | 174000 | 174000 | 174000 |  | Simulation | [15 empty] | 174000 | 174000 | 174000 |  | Simulation | [5 empty] | 174000 | 174000 | 174000 |  | Simulation | [10 empty] | 174000 | 174000 | 174000 |  | Simulation
Moisture content | wt.% | 10 | 10 | 10 |  | Simulation | [15 empty] | 10 | 10 | 10 | [7 empty] | 10 | 10 | 10 |  | Simulation | [10 empty] | 10 | 10 | 10
Use of water
Process water (desalinated) | t/a | 710000 | 710000 | 710000 |  | Simulation | 240000 | 240000 | 240000 |  | Simulation | 240000 | 240000 | 240000 |  | Simulation | 240000 | 240000 | 240000 |  | Simulation | 710000 | 710000 | 710000 |  | Simulation | [5 empty] | 120000 | 120000 | 120000 |  | Simulation | 240000 | 240000 | 240000 |  | Simulation | 240000 | 240000 | 240000 |  | Simulation | 600000 | 600000 | 600000 |  | Simulation | 240000 | 240000 | 240000 |  | Simulation | 240000 | 240000 | 240000 |  | Simulation | 240000 | 240000 | 240000 |  | Simulation | 240000 | 240000 | 240000 |  | Simulation
Cooling water (net.) | t/a | 10548000 | 10548000 | 10548000 |  | Simulation | 10350000 | 10350000 | 10350000 |  | Simulation | 10350000 | 10350000 | 10350000 |  | Simulation | 10350000 | 10350000 | 10350000 |  | Simulation | 57000000 | 57000000 | 57000000 |  | Simulation | [5 empty] | 14000000 | 14000000 | 14000000 |  | Simulation | 10350000 | 10350000 | 10350000 |  | Simulation | 10350000 | 10350000 | 10350000 |  | Simulation | 36000000 | 36000000 | 36000000 |  | Simulation | 10350000 | 10350000 | 10350000 |  | Simulation | 10350000 | 10350000 | 10350000 |  | Simulation | 10350000 | 10350000 | 10350000 |  | Simulation | 10350000 | 10350000 | 10350000 |  | Simulation
Energy use
Electricity | GJ/a | [15 empty] | #REF! | 372690 | 290880 | [7 empty] | 1900 | 1900 | 1900 | 1,1 % currently installed capacity | Specht 2016, Zuberbühler 2011 | [10 empty] | 655200 | 479700 | 374400
Heat | GJ/a
Hot water | GJ/a | [15 empty] | 253462 | 0 | 0 | 1 bar and 100°C | [21 empty] | 1519934.4 | 1168934.4 | 958334.4 | 1 bar and 100°C
Output
FT-Products | t/a | 23000 | 23000 | 23000 |  | Simulation | 64420 | 64420 | 64420 |  | Simulation | 64420 | 64420 | 64420 |  | Simulation | 64420 | 64420 | 64420 |  | Simulation | 87100 | 87100 | 87100 |  | Simulation | [25 empty] | 64420 | 64420 | 64420 |  | Simulation | 64420 | 64420 | 64420 |  | Simulation
SNG | t/a | [25 empty] | 2200 | 2200 | 2200 | CH4 93,9% H2 4,9% CO2 1,2% | Specht 2016
Methanol | t/a | [30 empty] | 60000 | 60000 | 60000 |  | Simulation | 150000 | 150000 | 150000 |  | Simulation | 150000 | 150000 | 150000 |  | Simulation | 170000 | 170000 | 170000 |  | Simulation | [10 empty] | 150000 | 150000 | 150000 |  | Simulation | 150000 | 150000 | 150000 |  | Simulation
Water | t/a | [25 empty] | 4745 | 4745 | 4745 |  | Specht 2016
Electricity | GJ/a | 300000 | 300000 | 300000 |  | Simulation | 22700 | 22700 | 22700 |  | Simulation | 70000 | 70000 | 70000 |  | Simulation | 0 | 5001.88 | 47543.08 |  |  | 100000 | 100000 | 100000 |  | Simulation | [5 empty] | 130000 | 130000 | 130000 |  |  | 90000 | 90000 | 90000 |  | Simulation | 0 | 0 | 0 |  |  | 200000 | 200000 | 200000 |  | Simulation | 70000 | 70000 | 70000 |  | Simulation | 0 | 0 | 0 |  |  | 166300 | 166300 | 166300 |  | Simulation | 0 | 0 | 0
Energy output
heat (T>200°C) | GJ/a | [25 empty] | 23400 | 23400 | 23400 |  | Zuberbühler 2011
heat (T<200°C) | GJ/a | [25 empty] | 15800 | 15800 | 15800 |  | Zuberbühler 2011
Waste water (1 bar and 100°C) | GJ/a | 235000 | 235000 | 235000 | 6 bar and 95 °C | Simulation | 155000 | 155000 | 155000 | 1 bar and 120 °C | Simulation | [5 empty] | 0 | 0 | 0 | 1 bar and 100 °C | Simulation | 766000 | 766000 | 766000 | (1 bar and 80 °C) | [16 empty] | 0 | 0 | 0 |  | Simulation | [5 empty] | 1075814 | 1075814 | 1075814 | 1 bar and 120 °C | Simulation | 1346378 | 1346378 | 1346378 | 1 bar and 100 °C | Simulation | [5 empty] | 539265.6 | 539265.6 | 539265.6 | 1 bar and 100 °C | Simulation
Steam_1 | GJ/a | 365000 | 365000 | 365000 | 20 bar and 220 °C | Simulation | 203000 | 203000 | 203000 | (25 bar and 240 °C) | Simulation | [10 empty] | 125000 | 125000 | 125000 | (10 bar and 190 °C) | [21 empty] | 450000 | 450000 | 450000 | 20 bar and 220 °C | Simulation
Steam_2 | GJ/a | [30 empty] | 220000 | 220000 | 220000 | (20 bar and 220 °C) | Simulation
hot water/district heat (6 bar and 95 °C) | GJ/a | [30 empty] | 200000 | 200000 | 200000 |  | Simulation | 65000 | 65000 | 65000 |  | Simulation | 65000 | 65000 | 65000 |  | Simulation | 400000 | 400000 | 400000 | [12 empty] | 65000 | 65000 | 65000 |  | Simulation | 65000 | 65000 | 65000 |  | Simulation
Emissions (process)
Air emissions
CO2 | t/a | 200000 | 200000 | 200000 | [27 empty] | 170000 | 170000 | 170000 |  |  | 30000 | 30000 | 30000 |  | Simulation | 30000 | 30000 | 30000 |  | Simulation | 30000 | 30000 | 30000 |  | Simulation | [10 empty] | 30000 | 30000 | 30000 |  | Simulation | 30000 | 30000 | 30000 |  | Simulation
for wood as biomass | t/a
N2O | t/a | 0.089757 | 0.089757 | 0.089757 |  | FNR 2010 | [15 empty] | 0.089757 | 0.089757 | 0.089757 |  | FNR 2010 | [5 empty] | 0.11249 | 0.11249 | 0.11249 |  | FNR 2010 | [10 empty] | 0.11249 | 0.11249 | 0.11249 |  | FNR 2010
NOx | t/a | 1.0805 | 1.0805 | 1.0805 |  | FNR 2010 | [15 empty] | 1.0805 | 1.0805 | 1.0805 |  | FNR 2010 | [5 empty] | 1.6446 | 1.6446 | 1.6446 |  | FNR 2010 | [10 empty] | 1.6446 | 1.6446 | 1.6446 |  | FNR 2010
NH3 | t/a | 2.9562e-05 | 2.9562e-05 | 2.9562e-05 |  | FNR 2010 | [15 empty] | 2.9562e-05 | 2.9562e-05 | 2.9562e-05 |  | FNR 2010 | [5 empty] | 1.9243e-05 | 1.9243e-05 | 1.9243e-05 |  | FNR 2010 | [10 empty] | 1.9243e-05 | 1.9243e-05 | 1.9243e-05 |  | FNR 2010
SO2 | t/a | 6.7044 | 6.7044 | 6.7044 |  | FNR 2010 | [15 empty] | 6.7044 | 6.7044 | 6.7044 |  | FNR 2010 | [5 empty] | 8.101 | 8.101 | 8.101 |  | FNR 2010 | [10 empty] | 8.101 | 8.101 | 8.101 |  | FNR 2010
for straw as biomass | t/a
N2O | t/a | 0.090393 | 0.090393 | 0.090393 |  | FNR 2010 | [15 empty] | 0.090393 | 0.090393 | 0.090393 |  | FNR 2010 | [5 empty] | 0.11525 | 0.11525 | 0.11525 |  | FNR 2010 | [10 empty] | 0.11525 | 0.11525 | 0.11525 |  | FNR 2010
NOx | t/a | 0.98499 | 0.98499 | 0.98499 |  | FNR 2010 | [15 empty] | 0.98499 | 0.98499 | 0.98499 |  | FNR 2010 | [5 empty] | 1.3271 | 1.3271 | 1.3271 |  | FNR 2010 | [10 empty] | 1.3271 | 1.3271 | 1.3271 |  | FNR 2010
NH3 | t/a | 4.1621e-05 | 4.1621e-05 | 4.1621e-05 |  | FNR 2010 | [15 empty] | 4.1621e-05 | 4.1621e-05 | 4.1621e-05 |  | FNR 2010 | [5 empty] | 4.712e-05 | 4.712e-05 | 4.712e-05 |  | FNR 2010 | [10 empty] | 4.712e-05 | 4.712e-05 | 4.712e-05 |  | FNR 2010
SO2 | t/a | 18.9556 | 18.9556 | 18.9556 |  | FNR 2010 | [15 empty] | 18.9556 | 18.9556 | 18.9556 |  | FNR 2010 | [5 empty] | 23.0366 | 23.0366 | 23.0366 |  | FNR 2010 | [10 empty] | 23.0366 | 23.0366 | 23.0366 |  | FNR 2010
HCl | t/a | [30 empty] | 22.9757 | 22.9757 | 22.9757 |  | FNR 2010 | [10 empty] | 22.9757 | 22.9757 | 22.9757 |  | FNR 2010
Water emissions
Waste water | t/a | 780000 | 780000 | 780000 |  | Simulation | 223000 | 223000 | 223000 |  | Simulation | 223000 | 223000 | 223000 |  | Simulation | 223000 | 223000 | 223000 |  | Simulation | 500000 | 500000 | 500000 |  | Simulation | [5 empty] | 10100000 | 10100000 | 10100000 |  | Simulation | 130000 | 130000 | 130000 |  | Simulation | 130000 | 130000 | 130000 |  | Simulation | 450000 | 450000 | 450000 |  | Simulation | 223000 | 223000 | 223000 |  | Simulation | 223000 | 223000 | 223000 |  | Simulation | 130000 | 130000 | 130000 |  | Simulation | 130000 | 130000 | 130000 |  | Simulation
Waste (process)
ash (for wood as biomass) | t/a | 8775.2218 | 8775.2218 | 8775.2218 |  | FNR 2010 | [15 empty] | 8775.2218 | 8775.2218 | 8775.2218 |  | FNR 2010 | [5 empty] | 8775.2218 | 8775.2218 | 8775.2218 |  | FNR 2010 | [10 empty] | 8775.2218 | 8775.2218 | 8775.2218 |  | FNR 2010
ash (for straw as biomass) | t/a | 47563.3971 | 47563.3971 | 47563.3971 |  | FNR 2010 | [15 empty] | 47563.3971 | 47563.3971 | 47563.3971 |  | FNR 2010 | [5 empty] | 47565.0754 | 47565.0754 | 47565.0754 |  | FNR 2010 | [10 empty] | 47565.0754 | 47565.0754 | 47565.0754 |  | FNR 2010
Parameters - construction | Unit | Today | 2030 | 2050 |  |  | Today | 2030 | 2050 |  |  | Today | 2030 | 2050 |  |  | Today | 2030 | 2050 |  |  | Today | 2030 | 2050 |  |  | Today | 2030 | 2050 |  |  | Today | 2030 | 2050 |  |  | Today | 2030 | 2050 |  |  | Today | 2030 | 2050 |  |  | Today | 2030 | 2050 |  |  | Today | 2030 | 2050 |  |  | Today | 2030 | 2050 |  |  | Today | 2030 | 2050 |  |  | Today | 2030 | 2050
Modules used from ecoinvent database
chemical factory construction, organics, RER | Units | 0.46 | 0.46 | 0.46 | Reference plant 50 kt/a, linear scaling | Ecoinvent 3.4 | 1.2884 | 1.2884 | 1.2884 | Reference plant 50 kt/a, linear scaling | Ecoinvent 3.4 | 1.2884 | 1.2884 | 1.2884 | Reference plant 50 kt/a, linear scaling | Ecoinvent 3.4 | 1.2884 | 1.2884 | 1.2884 | Reference plant 50 kt/a, linear scaling | Ecoinvent 3.4 | 1.742 | 1.742 | 1.742 | Reference plant 50 kt/a, linear scaling | Ecoinvent 3.4 | [5 empty] | 1.2 | 1.2 | 1.2 | Reference plant 50 kt/a, linear scaling | Ecoinvent 3.4 | 3 | 3 | 3 | Reference plant 50 kt/a, linear scaling | Ecoinvent 3.4 | 3 | 3 | 3 | Reference plant 50 kt/a, linear scaling | Ecoinvent 3.4 | 3.4 | 3.4 | 3.4 | Reference plant 50 kt/a, linear scaling | Ecoinvent 3.4 | 1.2884 | 1.2884 | 1.2884 | Reference plant 50 kt/a, linear scaling | Ecoinvent 3.4 | 1.2884 | 1.2884 | 1.2884 | Reference plant 50 kt/a, linear scaling | Ecoinvent 3.4 | 3 | 3 | 3 | Reference plant 50 kt/a, linear scaling | Ecoinvent 3.4 | 3 | 3 | 3 | Reference plant 50 kt/a, linear scaling | Ecoinvent 3.4
synthetic gas factory construction, GLO | Units | [25 empty] | 0.22631 | 0.22631 | 0.22631 | Reference plant 20,9 kt/a, scaled with Chilton approach, exponent 0.66 | Ecoinvent 3.4
Economic parameters - plant |  | Today | 2030 | 2050 |  |  | Today | 2030 | 2050 |  |  | Today | 2030 | 2050 |  |  | Today | 2030 | 2050 |  |  | Today | 2030 | 2050 |  |  | Today | 2030 | 2050 |  |  | Today | 2030 | 2050 |  |  | Today | 2030 | 2050 |  |  | Today | 2030 | 2050 |  |  | Today | 2030 | 2050 |  |  | Today | 2030 | 2050 |  |  | Today | 2030 | 2050 |  |  | Today | 2030 | 2050 |  |  | Today | 2030 | 2050
Whole plant
Investment cost | €/MW |  |  |  | 38.6 * (feed-electricity biomass in t/h)^0.85 M €_2016 in the range 5 to 100 t/h, accuracy +- 30 %. | TEPET |  |  |  | 150 * (feed-electricity hydrogen in t/h)^0.7 M €_2016 in a range from 1 to 30 t/h, Accuracy +- 30 % | TEPET |  |  |  | 140 * (feed-electricity hydrogen in t/h)^0.7 M €_2016 in a range from 1 to 30 t/h, Accuracy +-30% | TEPET |  |  |  | 140 * (feed-electricity hydrogen in t/h)^0.7 M €_2016 in a range from 1 to 30 t/h, Accuracy +- 30 % | TEPET |  |  |  | 200 * (feed-electricity hydrogen in t/h)^0.7 M €_2016 in a range from 1 to 30 t/h, Accuracy +- 30 % | TEPET | [8 empty] | 28.2 * (feed-electricity biomass in t/h)^0.86 M €_2016 in a range from 5 to 100 t/h | TEPET |  |  |  | 150 * (feed-electricity hydrogen in t/h)^0.7 M €_2016 in a range from 1 to 30 t/h | TEPET |  |  |  | 150 * (feed-electricity hydrogen in t/h)^0.7 M €_2016 in a range from 1 to 30 t/h | TEPET |  |  |  | 190 * (feed-electricity hydrogen in t/h)^0.7 M €_2016 in a range from 1 to 30 t/h | TEPET |  |  |  | 150 * (feed-electricity hydrogen in t/h)^0.7 M €_2016 in a range from 1 to 30 t/h, Accuracy +- 30 % | TEPET |  |  |  | 140 * (feed-electricity hydrogen in t/h)^0.7 M €_2016 in a range from 1 to 30 t/h, Accuracy +- 30 % | TEPET |  |  |  | 150 * (feed-electricity hydrogen in t/h)^0.7 M €_2016 in a range from 1 to 30 t/h | TEPET |  |  |  | 150 * (feed-electricity hydrogen in t/h)^0.7 M €_2016 in a range from 1 to 30 t/h | TEPET
Fixed cost | €/a | 50000000 | 50000000 | 50000000 | Annual instalments (depending on investment cost and interest rate) | TEPET | 36100000 | 36100000 | 36100000 | Annual instalments (depending on investment cost and interest rate) | TEPET | 34300000 | 34300000 | 34300000 | Annual instalments (for H2-Feed of 4 t/h); depending on investment cost and interest rate | TEPET | 34300000 | 34300000 | 34300000 | Annual instalments (for H2-Feed at 4 t/h); depending on investment cost and interest rate | TEPET | 50000000 | 50000000 | 50000000 | Annual instalments (bei H2-Feed von 4 t/h); depending on investment cost and interest rate | TEPET | [5 empty] | 35000000 | 35000000 | 35000000 | Annual instalments (depending on investment cost and interest rate) | TEPET | 26000000 | 26000000 | 26000000 | Annual instalments (depending on investment cost and interest rate) | TEPET | 26000000 | 26000000 | 26000000 | Annual instalments (depending on investment cost and interest rate) | TEPET | 48000000 | 48000000 | 48000000 | Annual instalments (at H2-feed 4 t/h); depending on investment cost and interest rate | TEPET | 36100000 | 36100000 | 36100000 | Annual instalments (depending on investment cost and interest rate) | TEPET | 34300000 | 34300000 | 34300000 | Annual instalments (at H2 feed 4 t/h); depending on investment cost and interest rate | TEPET | 26000000 | 26000000 | 26000000 | Annual instalments (depending on investment cost and interest rate) | TEPET | 26000000 | 26000000 | 26000000 | Annual instalments (depending on investment cost and interest rate) | TEPET
Interest rate (Investment cost) | % | 7 | 7 | 7 |  |  | 7 | 7 | 7 |  |  | 7 | 7 | 7 |  |  | 7 | 7 | 7 |  |  | 7 | 7 | 7 | [7 empty] | 7 | 7 | 7 |  |  | 7 | 7 | 7 |  |  | 7 | 7 | 7 |  |  | 7 | 7 | 7 |  |  | 7 | 7 | 7 |  |  | 7 | 7 | 7 |  |  | 7 | 7 | 7 |  |  | 7 | 7 | 7
Economic parameters - plant components |  | Today | 2030 | 2050 |  |  | Today | 2030 | 2050 | for a plant with 4 t/h H2 feed |  | Today | 2030 | 2050 | for a plant with 4 t/h H2 feed |  | Today | 2030 | 2050 | for a plant with 4 t/h H2 feed |  | Today | 2030 | 2050 | for a plant with 4 t/h H2 feed |  | Today | 2030 | 2050 |  |  | Today | 2030 | 2050 |  |  | Today | 2030 | 2050 |  |  | Today | 2030 | 2050 |  |  | Today | 2030 | 2050 | for a plant with 4 t/h H2 feed |  | Today | 2030 | 2050 | for a plant with 4 t/h H2 feed |  | Today | 2030 | 2050 | for a plant with 4 t/h H2 feed |  | Today | 2030 | 2050 |  |  | Today | 2030 | 2050
Gasifier |  | 200 | 200 | 200 | M €_2016 Accuracy +- 30 % | TEPET | [15 empty] | 200 | 200 | 200 | M €_2016 Accuracy +- 30 % | TEPET | [5 empty] | 200 | 200 | 200 | M €_2016 | TEPET | [10 empty] | 200 | 200 | 200 | M €_2016 | TEPET
Cooling systems |  | 80 | 80 | 80 | M €_2016 Accuracy +- 30 % | TEPET | [15 empty] | 80 | 80 | 80 | M €_2016 Accuracy +- 30 % | TEPET | [5 empty] | 40 | 40 | 40 | M €_2016 | TEPET
Heat exchanger (pl.) |  | 60 | 60 | 60 | M €_2016 Accuracy +- 30 % | TEPET | [15 empty] | 60 | 60 | 60 | M €_2016 Accuracy +- 30 % | TEPET | [5 empty] | 20 | 20 | 20 | M €_2016 | TEPET | 20 | 20 | 20 | M €_2016 | TEPET | 20 | 20 | 20 | M €_2016 | TEPET | 20 | 20 | 20 | M €_2016 | TEPET | [10 empty] | 20 | 20 | 20 | M €_2016 | TEPET | 20 | 20 | 20 | M €_2016 | TEPET
Steam turbine |  | 32 | 32 | 32 | M €_2016 Accuracy +- 30 % | TEPET | [30 empty] | 10 | 10 | 10 | M €_2016 | TEPET | 10 | 10 | 10 | M €_2016 | TEPET | 10 | 10 | 10 | M €_2016 | TEPET | [10 empty] | 10 | 10 | 10 | M €_2016 | TEPET | 10 | 10 | 10 | M €_2016 | TEPET
FT-Reactor |  | 93 | 93 | 93 | M €_2016 Accuracy +- 30 % | TEPET | 224 | 224 | 224 | M €_2016 Accuracy +- 30 % | TEPET | 224 | 224 | 224 | M €_2016 Accuracy +- 30 % | TEPET | 224 | 224 | 224 | M €_2016 Accuracy +- 30 % | TEPET | 224 | 224 | 224 | M €_2016 Accuracy +- 30 % | TEPET | [25 empty] | 224 | 224 | 224 | M €_2016 Accuracy +- 30 % | TEPET | 224 | 224 | 224 | M €_2016 Accuracy +- 30 % | TEPET
Hydrocracker |  | 37 | 37 | 37 | M €_2016 Accuracy +- 30 % | TEPET | 67 | 67 | 67 | M €_2016 Accuracy +- 30 % | TEPET | 67 | 67 | 67 | M €_2016 Accuracy +- 30 % | TEPET | 67 | 67 | 67 | M €_2016 Accuracy +- 30 % | TEPET | 67 | 67 | 67 | M €_2016 Accuracy +- 30 % | TEPET | [25 empty] | 67 | 67 | 67 | M €_2016 Accuracy +- 30 % | TEPET | 67 | 67 | 67 | M €_2016 Accuracy +- 30 % | TEPET
Column |  |  |  |  | M €_2016 Accuracy +- 30 % | TEPET | 7 | 7 | 7 | M €_2016 Accuracy +- 30 % | TEPET | 7 | 7 | 7 | M €_2016 Accuracy +- 30 % | TEPET | 7 | 7 | 7 | M €_2016 Accuracy +- 30 % | TEPET | 7 | 7 | 7 | M €_2016 Accuracy +- 30 % | TEPET | [5 empty] | 5 | 5 | 5 | M €_2016 | TEPET | 5 | 5 | 5 | M €_2016 | TEPET | 5 | 5 | 5 | M €_2016 | TEPET | 5 | 5 | 5 | M €_2016 | TEPET | 7 | 7 | 7 | M €_2016 Accuracy +- 30 % | TEPET | 7 | 7 | 7 | M €_2016 Accuracy +- 30 % | TEPET | 5 | 5 | 5 | M €_2016 | TEPET | 5 | 5 | 5 | M €_2016 | TEPET
Pumps, compressors |  | 12.5 | 12.5 | 12.5 | M €_2016 Accuracy +- 30 % | TEPET | 8 | 8 | 8 | M €_2016 Accuracy +- 30 % | TEPET | 8 | 8 | 8 | M €_2016 Accuracy +- 30 % | TEPET | 8 | 8 | 8 | M €_2016 Accuracy +- 30 % | TEPET | 8 | 8 | 8 | M €_2016 Accuracy +- 30 % | TEPET | [5 empty] | 13 | 13 | 13 | M €_2016 | TEPET | 50 | 50 | 50 | M €_2016 | TEPET | 50 | 50 | 50 | M €_2016 | TEPET | 40 | 40 | 40 | M €_2016 | TEPET | 8 | 8 | 8 | M €_2016 Accuracy +- 30 % | TEPET | 8 | 8 | 8 | M €_2016 Accuracy +- 30 % | TEPET | 50 | 50 | 50 | M €_2016 | TEPET | 50 | 50 | 50 | M €_2016 | TEPET
rWGS-Reactor |  | 11 | 11 | 11 | M €_2016 Accuracy +- 30 % | TEPET | 10 | 10 | 10 | M €_2016 Accuracy +- 30 % | TEPET | 10 | 10 | 10 | M €_2016 Accuracy +- 30 % | TEPET | 10 | 10 | 10 | M €_2016 Accuracy +- 30 % | TEPET | 10 | 10 | 10 | M €_2016 Accuracy +- 30 % | TEPET | [5 empty] | 1 | 1 | 1 | M €_2016 | TEPET | 130 | 130 | 130 | M €_2016 | TEPET | 130 | 130 | 130 | M €_2016 | TEPET | 110 | 110 | 110 | M €_2016 | TEPET | 10 | 10 | 10 | M €_2016 Accuracy +- 30 % | TEPET | 10 | 10 | 10 | M €_2016 Accuracy +- 30 % | TEPET | 130 | 130 | 130 | M €_2016 | TEPET | 130 | 130 | 130 | M €_2016 | TEPET
Pyrolysis |  | 45 | 45 | 45 | M €_2016 Accuracy +- 30 % | TEPET | [15 empty] | 45 | 45 | 45 | M €_2016 Accuracy +- 30 % | TEPET | [5 empty] | 45 | 45 | 45 | M €_2016 | TEPET | [10 empty] | 45 | 45 | 45 | M €_2016 | TEPET
OxyFuel-burner |  | 12 | 12 | 12 | M €_2016 Accuracy +- 30 % | TEPET
Selexol-washer | [6 empty] | 48 | 48 | 48 | M €_2016 Accuracy +- 30 % | TEPET | [40 empty] | 48 | 48 | 48 | M €_2016 Accuracy +- 30 % | TEPET
MEA-washer | [11 empty] | 28 | 28 | 28 | M €_2016 Accuracy +- 30 % | TEPET | 28 | 28 | 28 | M €_2016 Accuracy +- 30 % | TEPET | 28 | 28 | 28 | M €_2016 Accuracy +- 30 % | TEPET | [30 empty] | 28 | 28 | 28 | M €_2016 Accuracy +- 30 % | TEPET
Rectisol-washer | [31 empty] | 32 | 32 | 32 | M €_2016 | TEPET | 70 | 70 | 70 | M €_2016 | TEPET | 70 | 70 | 70 | M €_2016 | TEPET | 50 | 50 | 50 | M €_2016 | TEPET | [10 empty] | 70 | 70 | 70 | M €_2016 | TEPET | 70 | 70 | 70 | M €_2016 | TEPET
MeOH-reactor | [31 empty] | 25 | 25 | 25 | M €_2016 | TEPET
MeOH-synthesis | [36 empty] | 40 | 40 | 40 | M €_2016 | TEPET | 40 | 40 | 40 | M €_2016 | TEPET | 30 | 30 | 30 | M €_2016 | TEPET | [10 empty] | 40 | 40 | 40 | M €_2016 | TEPET | 40 | 40 | 40 | M €_2016 | TEPET
Burning chamber | [31 empty] | 2 | 2 | 2 | M €_2016 | TEPET

## Electricity generation
Name of module: electricity generation |  | CSP SM 2.0 - PT |  |  |  |  | CSP SM 2.0 - ST |  |  |  |  | CSP SM 3.0 - PT |  |  |  |  | CSP SM 3.0 - ST |  |  |  |  | Geothermal power |  |  |  |  | PV roof mounted mono |  |  |  |  | PV ground mounted poly |  |  |  |  | ROR power plant (hydro) |  |  |  |  | Wind onshore strong wind |  |  |  |  | Wind offshore
Technical parameters - plant | Unit | Today | 2030 | 2050 | Note | Source | Today | 2030 | 2050 | Note | Source | Today | 2030 | 2050 | Note | Source | Today | 2030 | 2050 | Note | Source | Today | 2030 | 2050 | Note | Source | Today | 2030 | 2050 | Note | Source | Today | 2030 | 2050 | Note | Source | Today | 2030 | 2050 | Note | Source | Today | 2030 | 2050 | Note | Source | Today | 2030 | 2050 | Note | Source
Typical capacity | MW out | 100 | 100 | 100 |  |  | 100 | 100 | 100 |  |  | 100 | 100 | 100 |  |  | 100 | 100 | 100 |  |  | 303 | 303 | 303 | Electric power | Karlsdóttir 2015 | 0.005 | 0.005 | 0.005 | <0,1 | Within the whole plant | 5 | 5 | 5 |  | Streuer 2018 | 10 | 10 | 10 | 1-10 MW | IRENA 2012 | 2.9 | 3.8 | 6 | High-wind turbine, average rated output additions | Steurer 2018 | 4.15 | 8.5 | 15 | average nominal power | Steurer 2018
Full load hours | h/a | 4080 | 4190 | 4230 | depending on local DNI | Thermvolt Projekt | 4480 | 4610 | 4650 | depending on local DNI | Thermvolt Projekt | 6420 | 6600 | 6670 | depending on local DNI | Thermvolt Projekt | 6890 | 7090 | 7160 | depending on local DNI | Thermvolt Projekt | 7620 | 7620 | 7620 |  | Karlsdóttir 2015 | 1050 | 1050 | 1050 | Within the whole plant | Streuer 2018 | 1050 | 1050 | 1050 | Location Germany, irradiation | Streuer 2018 | 5000 | 5000 | 5000 |  | Anderer et al. 2010 | 3200 | 3650 | 4100 |  | Steurer 2018 | 3888 | 3952 | 4000 | net | Steurer 2018
Efficiency electrical | % | 37.2 | 42.6 | 43.4 | Turbine, design | Thermvolt Projekt | 42.1 | 43.7 | 44.5 | Turbine, design | Thermvolt Projekt | 37.2 | 42.6 | 43.4 | Turbine, design | Thermvolt Projekt | 42.1 | 43.7 | 44.5 | Turbine, design | Thermvolt Projekt | 17 | 17 | 17 |  | Karlsdóttir 2015 | 18 | 19 | 20 | Module efficiency | Wietschel et al. 2015 | 16 | 18 | 20 | Module efficiency | Nitsch et al. 2012 | 95 | 95 | 95 |  | Keuneke, R. 2015
Efficiency thermal | % | [20 empty] | 51 | 51 | 51 |  | Karlsdóttir 2015
Efficiency 2 | % | 28.1 | 29.5 | 29.8 | Plant efficiency, design | Thermvolt Projekt | 23.4 | 26.4 | 28 | Plant efficiency, design | Thermvolt Projekt | 28.1 | 29.5 | 29.8 | Plant efficiency, design | Thermvolt Projekt | 23.4 | 26.4 | 28 | Plant efficiency, design | Thermvolt Projekt
Efficiency 3 | % | 17.2 | 18.9 | 19.3 | Plant efficiency, year | Thermvolt Projekt | 12.2 | 14.6 | 15.9 | Plant efficiency, year | Thermvolt Projekt | 17.2 | 18.9 | 19.3 | Plant efficiency, year | Thermvolt Projekt | 12.2 | 14.6 | 15.9 | Plant efficiency, year | Thermvolt Projekt
part load capacity | [39 empty] | yes, in large bandwidths | Anderer et al. 2010
Minimum load | % | 20 | 20 | 20 | related to turbine | Thermvolt Projekt | 20 | 20 | 20 | related to turbine | Thermvolt Projekt | 20 | 20 | 20 | related to turbine | Thermvolt Projekt | 20 | 20 | 20 | related to turbine | Thermvolt Projekt
Availability factor | [-] | 96 | 97 | 98 |  |  | 96 | 97 | 98 |  |  | 96 | 97 | 98 |  |  | 96 | 97 | 98 | [7 empty] | 0.98 | 0.98 | 0.98 |  | Nitsch et al. 2012 | 0.98 | 0.98 | 0.98 |  | Nitsch et al. 2012 | [5 empty] | 0.98 | 0.98 | 0.98 |  | Steurer 2018 | 94.1 | 94.5 | 95 |  | Steurer 2018+ für 2050 Nitsch et al. 2012
Temperature level (lower limit) | °C | 293 | 293 | 293 | from 2030 solar salt as HTF | Thermvolt Projekt | 293 | 293 | 293 | from 2030 solar salt as HTF | Thermvolt Projekt | 293 | 293 | 293 | from 2030 solar salt as HTF | Thermvolt Projekt | 293 | 293 | 293 | from 2030 solar salt as HTF | Thermvolt Projekt |  |  |  |  | extermeiceland 2017
Temperature level (upper limit) | °C | 393 | 580 | 600 | from 2030 solar salt as HTF | Thermvolt Projekt | 565 | 580 | 650 | from 2030 solar salt as HTF | Thermvolt Projekt | 393 | 580 | 600 | from 2030 solar salt as HTF | Thermvolt Projekt | 565 | 580 | 650 | from 2030 solar salt as HTF | Thermvolt Projekt |  |  |  |  | Karlsdóttir 2015
Lifetime | a | 25 | 25 | 25 |  | Thermvolt Projekt | 25 | 25 | 25 |  | Thermvolt Projekt | 25 | 25 | 25 |  | Thermvolt Projekt | 25 | 25 | 25 |  | Thermvolt Projekt | 30 | 30 | 30 |  | Karlsdóttir 2015 | 20 | 25 | 30 |  | Streuer 2018 | 20 | 25 | 30 |  | Streuer 2018 | 40 | 40 | 40 | 30-80 | IRENA 2012 | 20 |  |  |  |  | 20 | 25 | 25 |  | Steurer 2018
Degradation | %/a | 0.5 | 0.5 | 0.5 |  | Thermvolt Projekt | 0.5 | 0.5 | 0.5 |  | Thermvolt Projekt | 0.5 | 0.5 | 0.5 |  | Thermvolt Projekt | 0.5 | 0.5 | 0.5 |  | Thermvolt Projekt | [5 empty] | 0.4 | 0.4 | 0.4 |  | Streuer 2018 | 0.4 | 0.4 | 0.4 |  | Streuer 2018 | 0.1 | 0.1 | 0.1 | 3-6% after 30-60 years | Anderer et al. 2010
Operating pressure | bar | 103 | 150 | 250 | Turbine | Thermvolt Projekt | 150 | 250 | 300 | Turbine | Thermvolt Projekt | 103 | 250 | 250 | Turbine | Thermvolt Projekt | 150 | 250 | 300 | Turbine | Thermvolt Projekt
Technology specification 1 (e.g. voltage) | V
Drilling depth | m | [20 empty] | 2220 | 2220 | 2220 |  | Karlsdóttir 2015
Thermal power | MW out (th) | [20 empty] | 133 | 133 | 133 |  | Karlsdóttir 2015
Hub height | m | [40 empty] | 100 | 115 | 140 |  | Steurer 2018 | 90 | 112.5 | 165 |  | Steurer 2018+ für 2050 Nitsch et al. 2012
Rotor diameter | m | [40 empty] | 101.2751 | 123.9968 | 168.2088 |  | Steurer 2018 | 120 | 172 | 235 |  | Steurer 2018+ für 2050 Nitsch et al. 2012
Location | [24 empty] | Island | Karlsdóttir 2015 |  |  |  | Germany | [14 empty] | Germany
Land use | m2 | 986000 | 846000 | 829000 | Mirror area! Land use factor about 4 |  | 940000 | 837000 | 813000 | Mirror area! Land use factor about 4 - 5 |  | 1530000 | 1272000 | 1247000 | Mirror area! Land use factor about 4 |  | 1448000 | 1289000 | 1251000 | Mirror area! Land use factor about 4 - 5 | Thermvolt Projekt
Parameters operation | Unit | Today |  | 2050 |  |  | Today | 2030 | 2050 |  |  | Today |  | 2050 |  |  | Today |  | 2050 |  |  | Today | 2030 | 2050 |  |  | Today | 2030 | 2050 |  |  | Today | 2030 | 2050 |  |  | Today | 2030 | 2050 |  |  | Today | 2030 | 2050 |  |  | Today | 2030 | 2050
Input
Use of water
Process water (desalinated) | Mt/a | [20 empty] | 28.8306 | 28.8306 | 28.8306 | Process water is thermal water | Karlsdóttir 2015
Water, other (unspecified) | Mt/a | [20 empty] | 8.2231 | 8.2231 | 8.2231 | Groundwater | Karlsdóttir 2015
Water solar field | l/m²/y | [15 empty] | 25 | 25 | 25 |  | SolarPACES 2012
Water wet cooling | m³/MWh | [15 empty] | 3 | 3 | 3 |  | SolarPACES 2012
Water dry cooling | m³/MWh | [15 empty] | 0.3 | 0.3 | 0.3 |  | SolarPACES 2012
Energy use | kJ/kWh
Electricity | kJ/kWh | [20 empty] | 144 | 144 | 144 | 2,30886 TWh/a | Karlsdóttir 2015
Heat | kJ/kWh | [20 empty] | 21100 | 21100 | 21100 |  | Karlsdóttir 2015
Fuel input
Diesel | kJ/kWh | [20 empty] | 1.2 | 1.2 | 1.2 |  | Karlsdóttir 2015
Output | t/a. GJ/a
Energy output
Exhaust heat, unused | GJ/a
Heat output per electricity output | kWh/kWh | [20 empty] | 0.51 | 0.51 | 0.51 |  | Karlsdóttir 2015
Electricity output | TJ/a | [20 empty] | 8311.896 | 8311.896 | 8311.896
Electricity output | GJ/a | [25 empty] | 18.9 |  |  |  |  | 18900
Parameters - construction | Unit | Today |  | 2050 |  |  | Today | 2030 | 2050 |  |  | Today |  | 2050 |  |  | Today |  | 2050 |  |  | Today | 2030 | 2050 |  |  | Today | 2030 | 2050 |  |  | Today | 2030 | 2050 |  |  | Today | 2030 | 2050 |  |  | Today | 2030 | 2050 |  |  | Today | 2030 | 2050
Modules used from ecoinvent database
steel, chromium steel 18/8_market for steel, chromium steel 18/8 [GLO] | kg | [20 empty] | 30015.18 | 30015.18 | 30015.18 |  | Karlsdóttir 2015
steel, low-alloyed_market for steel, low-alloyed [GLO] | kg | [20 empty] | 1246784.4 | 1246784.4 | 1246784.4 |  | Karlsdóttir 2015
copper_market for copper [GLO] | kg | [20 empty] | 5310.378 | 5310.378 | 5310.378 |  | Karlsdóttir 2015
aluminium, cast alloy_market for aluminium, cast alloy [GLO] | kg | [20 empty] | 22395.942 | 22395.942 | 22395.942 |  | Karlsdóttir 2015
cement, Portland_market for cement, Portland [Euro...] | kg | [20 empty] | 692658 | 692658 | 692658 |  | Karlsdóttir 2015
stone wool_market for stone wool [GLO] | kg | [20 empty] | 80810.1 | 80810.1 | 80810.1 |  | Karlsdóttir 2015
bitumen seal_market for bitumen seal [GLO] | kg | [20 empty] | 323240.4 | 323240.4 | 323240.4 |  | Karlsdóttir 2015
polyethylene, high density..._polyethylene, high density, granulate, recycled... [Euro...] | kg | [20 empty] | 7157.466 | 7157.466 | 7157.466 |  | Karlsdóttir 2015
diesel_market for diesel [Euro...] | kg | [20 empty] | 367108.74 | 367108.74 | 367108.74 |  | Karlsdóttir 2015
Water, process, well, in groand [resource/in water] | m3 | [20 empty] | 9293161.5 | 9293161.5 | 9293161.5 |  | Karlsdóttir 2015
cast iron_market for cast iron | kg
glass fibre_market for glass fibre | kg
sand; market for sand [GLO] | kg
gravel, crushed; market for gravel, crushed [RoW] | kg
electricity, high voltage_electricity production, hydro, run-of-river [DE] | kWh/kWh | [35 empty] | 1 |  |  |  | ecoinvent 3.4
Other LCA data |  |  |  |  | Available LCA dataset from Thermovolt project | Thermvolt Projekt |  |  |  | Available LCA dataset from Thermovolt project | Thermvolt Projekt |  |  |  | Available LCA dataset from Thermovolt project | Thermvolt Projekt |  |  |  | Available LCA dataset from Thermovolt project | Thermvolt Projekt | [23 empty] | Confidential data from wind turbine manufacturers | UBA-Projekt „Aktualisierung and Bewertung der Ökobilanzen von Windenergieanlagen (WEA) and Photovoltaik-Anlagen unter Berücksichtigung aktueller Technologieentwicklungen“ (FKZ 37EV 16 119 0) |  |  |  | Confidential data from wind turbine manufacturers | UBA-Projekt „Aktualisierung and Bewertung der Ökobilanzen von Windenergieanlagen (WEA) and Photovoltaik-Anlagen unter Berücksichtigung aktueller Technologieentwicklungen“ (FKZ 37EV 16 119 0)
Economic parameters - plant |  | Today |  | 2050 |  |  | Today | 2030 | 2050 |  |  | Today |  | 2050 |  |  | Today |  | 2050 |  |  | Today | 2030 | 2050 |  |  | Today | 2030 | 2050 |  |  | Today | 2030 | 2050 |  |  | Today | 2030 | 2050 |  |  | Today | 2030 | 2050 |  |  | Today | 2030 | 2050
Whole plant
Investment cost | €/MW |  |  |  | look at components | [9 empty] | look at components |  |  |  |  | look at components | [6 empty] | 1160000 | 1025000 | 600000 |  | Streuer 2018 | 790000 | 625000 | 450000 |  | Streuer 2018 | 5000000 | 5000000 | 5000000 |  | Nitsch et al. 2012 | 1440000 |  | 1225000 |  | Steurer 2018 | 3753000 | 3417000 |  |  | Steurer 2018
Fixed cost | €/kW*a | 2.3 |  | 2.3 |  |  | 2 |  | 2 | look at components |  | 2 |  | 2 | [12 empty] | 20 | 16 | 10 |  | Streuer 2018 | 15 | 14 | 10 |  | Streuer 2018 | [5 empty] | 0.0175 | 0.015456 | 0.012537 |  | ZSW 2017 | 112 | 96 |  |  | Steurer 2018
| %DC/y | [15 empty] | 2 |  | 2
Interest rate (investment cost) | % | 6 -8 |  | 6 -8 |  |  | 6 -8 |  | 6 -8 |  |  | 6 -8 |  | 6 -8 |  |  | 6 -8 |  | 6 -8
Learning rate | % | 12 |  | 12 |  |  | 12 |  | 12 |  |  | 12 |  | 12 |  |  | 12 |  | 12 | [7 empty] | 20 |  |  |  |  | 20 |  |  |  | IEA 2016
Economic parameters - plant components |  | Today |  | 2050 |  |  | Today |  | 2050 |  |  | Today |  | 2050 |  |  | Today |  | 2050 |  |  | Today | 2030 | 2050 |  |  | Today | 2030 | 2050 |  |  | Today | 2030 | 2050 |  |  | Today | 2030 | 2050 |  |  | Today | 2030 | 2050 |  |  | Today | 2030 | 2050
Solar field
Investment cost | €/m² | 220 |  | 105 |  |  | 130 |  | 60 |  |  | 220 |  | 105 |  |  | 130 |  | 60
Thermal storage
Investment cost | €/kWh | 40 |  | 22 |  |  | 25 |  | 16 |  |  | 40 |  | 22 |  |  | 25 |  | 16
Steam turbine
Investment cost | €/kW | 1000 |  | 907 |  |  | 1000 |  | 907 |  |  | 1000 |  | 907 |  |  | 1000 |  | 907
Receiver
Investment cost | €/kWh_th | - |  | - |  |  | 125 |  | 50 |  |  | - |  | - |  |  | 125 |  | 50
Tower |  | - |  | - | [7 empty] | - |  | -
Investment cost | €/kW_el | [5 empty] | 160 |  | 160 | [7 empty] | 160 |  | 160
EPC
Investment cost | %DC | 27 |  | 16 | DC = direct cost |  | 30 |  | 15 | DC = direct cost |  | 27 |  | 16 | DC = direct cost |  | 30 |  | 15 | DC = direct cost
Investment cost | M € | [20 empty] | 764.772 | 737.502 | 682.962 |  | Karlsdóttir 2015 | 0.0058 | 0.005125 | 0.003 |  | Streuer 2018 | 3.95 | 3.125 | 2.25 |  | Streuer 2018 | 50 | 50 | 50 |  | Nitsch et al. 2012 | 4.176 | 5.0445 | 7.35 |  | Steuer 2018 | 15.575 | 29.0445 | 43.8376 |  | Steuer 2018

## Transport
Name of module: transport |  | Solo truck up to 12t (Diesel) |  |  |  |  | Solo truck up to 12t (BEV) |  |  |  |  | Solo truck up to 40t (Diesel) |  |  |  |  | Solo truck up to 40t (LNG) |  |  |  |  | Solo truck up to 40t (OH) |  |  |  |  | Pipeline (natural gas) |  |  |  |  | HFO ship |  |  |  |  | MGO ship |  |  |  |  | FT diesel ship |  |  |  |  | LSNG ship |  |  |  |  | MeOH ship |  |  |  |  | Electricity HVDC
Technical parameters - plant | Unit | Today | 2030 | 2050 | Note | Source | Today | 2030 | 2050 | Note | Source | Today | 2030 | 2050 | Note | Source | Today | 2030 | 2050 | Note | Source | Today | 2030 | 2050 | Note | Source | Today | 2030 | 2050 | Note | Source | Today | 2030 | 2050 | Note | Source | Today | 2030 | 2050 | Note | Source | Today | 2030 | 2050 | Note | Source | Today | 2030 | 2050 | Note | Source | Today | 2030 | 2050 | Note | Source | Today | 2030 | 2050 | Note | Source
Typical capacity | MW out | [34 empty] | Smith 2015 |  |  |  |  | Smith 2015 |  |  |  |  | Smith 2015 |  |  |  |  | Smith 2015 |  |  |  |  | Smith 2015 | 1600 | 2200 | 3200 | Acceptance for routes with combined submarine cables, underground cables and overhead lines | DLR/ISE/IFHT (2012)
Full load hours | h/a | [55 empty] | 0 | 6000 | 6000 | Assumption based on DLR modelling of the electricity import EUMENA
Operating hours | h/a | [55 empty] | 0 | 8760 | 8760 | Assumption DLR
Losses_type_1 | % | [55 empty] | 4.5 | 4.5 | 4.5 | Transmission cable losses per 1000 km | DLR/ISE/IFHT (2012)
Losses_type_2 | % | [55 empty] | 3.4 | 3.4 | 3.4 | Losses underground cables per 1000 km | DLR/ISE/IFHT (2012)
Losses_type_3 | % | [55 empty] | 2.7 | 2.7 | 2.7 | Losses submarine cable per 1000 km | DLR/ISE/IFHT (2012)
Losses_type_4 | % | [55 empty] | 0.7 | 0.7 | 0.7 | Station losses per station | DLR/ISE/IFHT (2012)
Availability factor | [-] | [55 empty] | 0 | 0.98 | 0.98 | Assumption DLR
Lifetime | km | 540000 | 540000 | 540000 |  | Ecoinvent 3.4 | 540000 | 540000 | 540000 |  | Ecoinvent 3.4 | 540000 | 540000 | 540000 |  | Ecoinvent 3.4 | 540000 | 540000 | 540000 |  | Ecoinvent 3.4 | 540000 | 540000 | 540000 |  | Ecoinvent 3.4 |  |  |  |  | Ecoinvent 3.4; Russ 2017
Lifetime | a | [25 empty] | 40 | 40 | 50 | [27 empty] | 40 | 40 | 40 | Depreciation period | DLR/ISE/IFHT (2012)
Technology specification 1 (e.g. voltage) | kV | [55 empty] | 600 | 600 | 600 | Assumption for routes with combined submarine cables, underground cables and overhead lines | DLR/ISE/IFHT (2012)
Permissible weight | t | 12 | 12 | 12 |  | TREMOD 5.71 | 12 | 12 | 12 |  | TREMOD 5.71 | 40 | 40 | 40 |  | TREMOD 5.71 |  |  | 40 |  | TREMOD 5.71 |  |  | 40 |  | TREMOD 5.71
Maximum load capacity | t | 5 | 5 | 5 |  | TREMOD 5.71 | 5 | 5 | 5 |  | TREMOD 5.71 | 24 | 24 | 24 |  | TREMOD 5.71 | 24 | 24 | 24 |  | TREMOD 5.71 | 24 | 24 | 24 |  | TREMOD 5.71
Diameter (inside) | mm | [27 empty] | 1356 |  | Ecoinvent 3.4; Russ 2017
Capacity | m3/a | [25 empty] | 27500000000 | 27500000000 | 27500000000 |  | Ecoinvent 3.4; Russ 2017
Occupancy rate (incl. empty runs) | % | 34 | 35 | 37 | Average goods transported | TREMOD 5.71 | 34 | 35 | 37 | Average goods transported | TREMOD 5.71 | 63 | 64 | 69 | Bulk goods (e.g. mineral oil products) | TREMOD 5.71 | 63 | 64 | 69 | Bulk goods (e.g. mineral oil products) | TREMOD 5.71 | 63 | 64 | 69 | Bulk goods (e.g. mineral oil products) | TREMOD 5.71 | 70 | 70 | 70
Parameters operation | Unit | Today | 2030 | 2050 |  |  | Today | 2030 | 2050 |  |  | Today | 2030 | 2050 |  |  | Today | 2030 | 2050 |  |  | Today | 2030 | 2050 |  |  | Today | 2030 | 2050 |  |  | Today | 2030 | 2050 |  |  | Today | 2030 | 2050 |  |  | Today | 2030 | 2050 |  |  | Today | 2030 | 2050 |  |  | Today | 2030 | 2050 |  |  | Today | 2030 | 2050
Functional unit |  | tkm | tkm | tkm |  |  | tkm | tkm | tkm |  |  | tkm | tkm | tkm |  |  |  |  | tkm |  |  |  |  | tkm |  |  | tkm | tkm | tkm
Input
Energy use | MJ/tkm | 3.6964 | 3.2963 | 2.3739 |  | TREMOD 5.71 | 2.0497 | 1.895 | 1.7095 |  | TREMOD 5.71 | 0.73708 | 0.67954 | 0.55471 |  | TREMOD 5.71 |  |  | 0.76749 |  | TREMOD 5.71 |  |  | 0.35333 |  | TREMOD 5.71 | 1 | 0.95 | 0.75 |  | WI 2005, DBI 2016, Russ 2017 | 0.088 | 0.75 | 0.055 |  | EcoTransIT 2017 & Smith 2015 | 0.088 | 0.75 | 0.055 |  | EcoTransIT 2017 & Smith 2015 | 0.088 | 0.75 | 0.055 |  | EcoTransIT 2017 & Smith 2015 | 0.088 | 0.75 | 0.055 |  | EcoTransIT 2017 & Smith 2015 | 0.088 | 0.75 | 0.055 |  | EcoTransIT 2017 & Smith 2015
Electricity | MJ/tkm | [22 empty] | 0.35333 |  | TREMOD 5.71
Fuel input
Natural gas | MJ/tkm | [17 empty] | 0.76749 |  | TREMOD 5.71 | [5 empty] | 1 | 0.95 | 0.75 |  | WI 2005, DBI 2016, Russ 2017
Diesel | MJ/tkm | 3.6964 | 3.2963 | 2.3739 |  | TREMOD 5.71 |  |  |  |  | TREMOD 5.71 | 0.73708 | 0.67954 | 0.55471 |  | TREMOD 5.71 | [14 empty] | TREMOD 5.71
Output
Emissions tank-to-wheel (TTW/TTP)
Air emissions
CO2 | g/tkm | 271.0123 | 241.6767 | 174.0464 |  | TREMOD 5.71 | [5 empty] | 54.0409 | 49.8224 | 40.6699 |  | TREMOD 5.71 |  |  | 43.2245 |  | TREMOD 5.71 | [5 empty] | 56.1 | 53.295 | 42.075 |  | Ecoinvent 3.4
CO | g/tkm | 0.34496 | 0.086584 | 0.043826 |  | TREMOD 5.71 | [5 empty] | 0.056491 | 0.0086055 | 0.0078664 |  | TREMOD 5.71 |  |  | 0.0078664 |  | TREMOD 5.71 | [5 empty] | 4e-05 | 3.8e-05 | 3e-05 |  | Ecoinvent 3.4
SO2 | g/tkm | 0.0017153 | 0.0015296 | 0.0011016 | Assumption: S-content diesel 10 ppm | TREMOD 5.71 | [5 empty] | 0.00034203 | 0.00031533 | 0.0002574 | Assumption: S-content diesel 10 ppm | TREMOD 5.71 |  |  | 0.00011912 | Assumption: S-content diesel 3.5 ppm | TREMOD 5.71 | [5 empty] | 5.5e-07 | 5.225e-07 | 4.125e-07 |  | Ecoinvent 3.4
NMVOC | g/tkm | 0.031108 | 0.01164 | 0.0084725 |  | TREMOD 5.71 | [5 empty] | 0.0026631 | 0.0017088 | 0.0016974 |  | TREMOD 5.71 |  |  | 0.0016974 |  | TREMOD 5.71 | [5 empty] | 1e-06 | 9.5e-07 | 7.5e-07 |  | Ecoinvent 3.4
Methane | g/tkm | 0.00076526 | 0.00028634 | 0.00020842 |  | TREMOD 5.71 | [5 empty] | 6.5512e-05 | 4.2036e-05 | 4.1757e-05 |  | TREMOD 5.71 |  |  | 1.3815e-05 |  | JEC 2016 | [5 empty] | 18 | 10 | 4 | 0.18182 | WI 2005, DBI 2016, Russ 2017
NOx | g/tkm | 1.1048 | 0.26686 | 0.12854 |  | TREMOD 5.71 | [5 empty] | 0.12493 | 0.019734 | 0.018122 |  | TREMOD 5.71 |  |  | 0.017414 |  | TREMOD 5.71 | [5 empty] | 0.000195 | 0.00018525 | 0.00014625 |  | Ecoinvent 3.4
NH3 | g/tkm | 1.7153e-06 | 1.5296e-06 | 1.1016e-06 |  | TREMOD 5.71 | [5 empty] | 3.4203e-07 | 3.1533e-07 | 2.574e-07 |  | TREMOD 5.71 |  |  |  |  | TREMOD 5.71 | [9 empty] | Ecoinvent 3.4
PM10 | g/tkm | 0.017582 | 0.0033858 | 0.0012183 |  | TREMOD 5.71 | [5 empty] | 0.0019858 | 0.00026822 | 0.00024414 |  | TREMOD 5.71 |  |  | 0.00021363 |  | TREMOD 5.71 | [9 empty] | Ecoinvent 3.4
N2O | g/tkm | [25 empty] | 1e-06 | 9.5e-07 | 7.5e-07
Mercury | g/tkm | [25 empty] | 1.5e-10 | 1.425e-10 | 1.125e-10
Emissions tank-to-propeller (TTP)
Air emissions
CO2 | g/MJ | [30 empty] | 77 | 77 | 77 |  | Brynolf 2014 | 73 | 73 | 73 |  | Brynolf 2014 | 73 | 73 | 73 |  | Brynolf 2014 | 54 | 54 | 54 |  | Brynolf 2014 |  |  | 69 |  | Brynolf 2014
SO2 | g/MJ | [30 empty] | 0.69 | 0.69 | 0.69 |  | Brynolf 2014 | 0.047 | 0.047 | 0.047 |  | Brynolf 2014 | 9.1e-05 | 9.1e-05 | 9.1e-05 |  | Brynolf 2014 | 0 | 0 | 0 |  | Brynolf 2014 |  |  | 0 |  | Brynolf 2014
Methane | g/MJ | [30 empty] | 0.00045 | 0.00045 | 0.00045 |  | Brynolf 2014 | 0.00045 | 0.00045 | 0.00045 |  | Brynolf 2014 | 0.00045 | 0.00045 | 0.00045 |  | Brynolf 2014 | 0.63 | 0.63 | 0.63 |  | Brynolf 2014 |  |  | 0 |  | Brynolf 2014
Nox | g/MJ | [30 empty] | 1.6 | 1.6 | 1.6 |  | Brynolf 2014 | 0.28 | 0.28 | 0.28 |  | Brynolf 2014 | 1.5 | 1.5 | 0.28 |  | Brynolf 2014 | 0.11 | 0.11 | 0.11 |  | Brynolf 2014 |  |  | 0.28 |  | Brynolf 2014
PM10 | g/MJ | [30 empty] | 0.093 | 0.093 | 0.093 |  | Brynolf 2014 | 0.011 | 0.011 | 0.011 |  | Brynolf 2014 | 0.011 | 0.011 | 0.011 |  | Brynolf 2014 | 0.0043 | 0.0043 | 0.0043 |  | Brynolf 2014 |  |  | 0.0043 |  | Brynolf 2014
Waste | t/a
Parameters - construction | Unit | Today | 2030 | 2050 |  |  | Today | 2030 | 2050 |  |  | Today | 2030 | 2050 |  |  | Today | 2030 | 2050 |  |  | Today | 2030 | 2050 |  |  | Today | 2030 | 2050 |  |  | Today | 2030 | 2050 |  |  | Today | 2030 | 2050 |  |  | Today | 2030 | 2050 |  |  | Today | 2030 | 2050 |  |  | Today | 2030 | 2050 |  |  | Today | 2030 | 2050
Modules used from ecoinvent database
market for tanker, transoceanic [GLO] | unit/tkm | [30 empty] | 3.58e-12 | 3.58e-12 | 3.58e-12 |  |  | 3.58e-12 | 3.58e-12 | 3.58e-12 |  |  | 3.58e-12 | 3.58e-12 | 3.58e-12 |  |  | 2.43e-11 | 2.43e-11 | 2.43e-11 |  |  | 3.58e-12 | 3.58e-12 | 3.58e-12
market for port facilities [GLO] | unit/tkm | [30 empty] | 7.23e-15 | 7.23e-15 | 7.23e-15 |  |  | 7.23e-15 | 7.23e-15 | 7.23e-15 |  |  | 7.23e-15 | 7.23e-15 | 7.23e-15 |  |  | 7.23e-15 | 7.23e-15 | 7.23e-15 |  |  | 7.23e-15 | 7.23e-15 | 7.23e-15
market for maintenance, freight ship, transoceanic [GLO] | unit/tkm | [30 empty] | 3.58e-12 | 3.58e-12 | 3.58e-12 |  |  | 3.58e-12 | 3.58e-12 | 3.58e-12 |  |  | 3.58e-12 | 3.58e-12 | 3.58e-12 |  |  | 2.43e-11 | 2.43e-11 | 2.43e-11 |  |  | 3.58e-12 | 3.58e-12 | 3.58e-12
market for pipeline, natural gas, long distance, high capacity, offshore [GLO] | km/tkm | [25 empty] | 3.57e-09 | 3.57e-09 | 3.57e-09
market for lorry, 16 metric ton [GLO] | unit/tkm | 1.88e-06 | 1.88e-06 | 1.88e-06 |  |  | 1.88e-06 | 1.88e-06 | 1.88e-06 | Simplification assuming same material input as conventional drive |  | 9.65e-08 | 9.65e-08 | 9.65e-08 |  |  | 9.65e-08 | 9.65e-08 | 9.65e-08 | Simplification assuming same material input as conventional drive |  | 9.65e-08 | 9.65e-08 | 9.65e-08 | Simplification assuming same material input as conventional drive
Component transmission cable
Concrete | t/MWkm | [55 empty] | 0.2 | 0.138 | 0.089 |  | Wetzel, Manuel (2016)
Steel | t/MWkm | [55 empty] | 0.0508 | 0.035 | 0.02565 |  | Wetzel, Manuel (2016)
Aluminium | t/MWkm | [55 empty] | 0.0087 | 0.006 | 0.00475 |  | Wetzel, Manuel (2016)
Component underground cable
Steel | t/MWkm | [55 empty] | 0.048 | 0.0326 | 0.0259 | 2050: derived from source | Wetzel, Manuel (2016)
Plastic | t/MWkm | [55 empty] | 0.0046 | 0.0031 | 0.00245 | 2050: derived from source | Wetzel, Manuel (2016)
Copper | t/MWkm | [55 empty] | 0.038 | 0.0258 | 0.0205 | 2050: derived from source | Wetzel, Manuel (2016)
Lead | t/MWkm | [55 empty] | 0.034 | 0.0231 | 0.01835 | 2050: derived from source | Wetzel, Manuel (2016)
Component submarine cable
Steel | t/MWkm | [55 empty] | 0.048 | 0.0326 | 0.0259 | 2050: derived from source | Wetzel, Manuel (2016)
Plastic | t/MWkm | [55 empty] | 0.0046 | 0.0031 | 0.00245 | 2050: derived from source | Wetzel, Manuel (2016)
Copper | t/MWkm | [55 empty] | 0.038 | 0.0258 | 0.0205 | 2050: derived from source | Wetzel, Manuel (2016)
Economic parameters - plant |  | Today | 2030 | 2050 |  |  | Today | 2030 | 2050 |  |  | Today | 2030 | 2050 |  |  | Today | 2030 | 2050 |  |  | Today | 2030 | 2050 |  |  | Today | 2030 | 2050 |  |  | Today | 2030 | 2050 |  |  | Today | 2030 | 2050 |  |  | Today | 2030 | 2050 |  |  | Today | 2030 | 2050 |  |  | Today | 2030 | 2050 |  |  | Today | 2030 | 2050
Whole plant
Investment cost | €/MW | [58 empty] | Calculate from path lengths (combination cable/line + 2 x converters)
Fixed cost | €/a | [55 empty] | 0.01 | 0 | 0 | Cost of maintenance 1%/a of the invest | DLR/ISE/IFHT (2012)
Interest rate (investment cost) | % | [55 empty] | 6 | 6 | 6 |  | DLR/ISE/IFHT (2012)
Economic parameters - plant components |  | Today | 2030 | 2050 |  |  | Today | 2030 | 2050 |  |  | Today | 2030 | 2050 |  |  | Today | 2030 | 2050 |  |  | Today | 2030 | 2050 |  |  | Today | 2030 | 2050 |  |  | Today | 2030 | 2050 |  |  | Today | 2030 | 2050 |  |  | Today | 2030 | 2050 |  |  | Today | 2030 | 2050 |  |  | Today | 2030 | 2050 |  |  | Today | 2030 | 2050
Component transmission cable | [59 empty] | Component transmission cable
Investment cost | €/km*MW | [55 empty] | 140 | 133 | 120 |  | DLR/ISE/IFHT (2012)
Fixed cost | €/a | [55 empty] | 1.4 | 1.33 | 1.2 | Cost of maintenance 1%/a of the invest | DLR/ISE/IFHT (2012)
Component underground cables
Investment cost | €/km*MW | [55 empty] | 479 | 461 | 415 |  | DLR/ISE/IFHT (2012)
Fixed cost | €/a | [55 empty] | 4.79 | 4.61 | 4.15 | Cost of maintenance 1%/a of the invest | DLR/ISE/IFHT (2012)
Component submarine cable
Investment cost | €/km*MW | [55 empty] | 975 | 919 | 825 |  | DLR/ISE/IFHT (2012)
Fixed cost | €/a | [55 empty] | 9.75 | 9.19 | 8.25 | Cost of maintenance 1%/a of the invest | DLR/ISE/IFHT (2012)
Component terminal/converter
Investment cost | €/MW | [55 empty] | 95 | 87.5 | 75 |  | DLR/ISE/IFHT (2012)
Fixed cost | €/a | [55 empty] | 0.95 | 0.875 | 0.75 | Cost of maintenance 1%/a of the invest | DLR/ISE/IFHT (2012)

## Biomass supply
Name of module: biomass supply |  | Maize Germany |  |  |  |  | Maize Europe |  |  |  |  | Maize MENA |  |  |  |  | KUP Germany |  |  |  |  | KUP Europe |  |  |  |  | KUP MENA |  |  |  |  | Miscanthus Germany |  |  |  |  | Miscanthus Europe |  |  |  |  | Miscanthus MENA |  |  |  |  | Straw |  |  |  |  | Residual forrest wood |  |  |  |  | Municipal biowaste |  |  |  |  | Manure (Slurry) |  |  |  |  | Scrap wood
Technical parameters | Unit | Today | 2030 | 2050 | Note | Source | Today | 2030 | 2050 | Note | Source | Today | 2030 | 2050 | Note | Source | Today | 2030 | 2050 | Note | Source | Today | 2030 | 2050 | Note | Source | Today | 2030 | 2050 | Note | Source | Today | 2030 | 2050 | Note | Source | Today | 2030 | 2050 | Note | Source | Today | 2030 | 2050 | Note | Source | Today | 2030 | 2050 | Note | Source | Today | 2030 | 2050 | Note | Source | Today | 2030 | 2050 | Note | Source | Today | 2030 | 2050 | Note | Source | Today | 2030 | 2050 | Note | Source
Input | [5 empty] | BioGrace II |  |  |  |  | BioGrace II |  |  |  |  | BioGrace II |  |  |  |  | Wühlisch 2016 |  |  |  |  | Wühlisch 2016 | [9 empty] | FNR 2017 |  |  |  |  | FNR 2017 |  |  |  |  | FNR 2017
Energy use
Energy use bundling and chipping | MJ/MJ | [50 empty] | 0.00336 | 0.00336 | 0.00336 |  | BioEm 2016, JRC 2014
Energy use harvesting | MJ/MJ | [45 empty] | 0.012 | 0.012 | 0.012 |  | JRC 2014
Energy use pelletising | MJ/MJ
Electricity | kWh/tPellets | [15 empty] | 237 | 237 | 237 |  | BioEm | 237 | 237 | 237 |  |  | 237 | 237 | 237 |  |  | 103.1364 | 103.1364 | 103.1364 |  | BioGrace II | 103.1364 | 103.1364 | 103.1364 |  |  | 103.1364 | 103.1364 | 103.1364 |  |  | 95 | 95 | 95 |  | JRC 2014 | 237 | 237 | 237 |  | BioEm 2016, JRC 2014
Heat | MJ/tPellets | [15 empty] | 3200 | 3200 | 3200 |  | BioEm | 3200 | 3200 | 3200 |  |  | 3200 | 3200 | 3200 | [22 empty] | 3200 | 3200 | 3200 |  | BioEm 2016, JRC 2014
Energy use chipping | MJ/MJ | [65 empty] | 0.00336 | 0.00336 | 0.00336 |  | BioEm 2016, JRC 2014
Biomass supply
Type of biomass |  | maize silage | maize silage | maize silage |  |  | maize silage | maize silage | maize silage |  |  | maize silage | maize silage | maize silage |  |  | wood chips | wood chips | wood chips |  |  | wood chips | wood chips | wood chips |  |  | wood chips | wood chips | wood chips |  |  | Miscanthus straw, loose | Miscanthus straw, loose | Miscanthus straw, loose |  |  | Miscanthus straw, loose | Miscanthus straw, loose | Miscanthus straw, loose |  |  | Miscanthus straw, loose | Miscanthus straw, loose | Miscanthus straw, loose |  |  | Straw | Straw | Straw |  |  | residual forrest wood | residual forrest wood | residual forrest wood |  |  | Biowaste |  |  |  |  | Manure |  |  |  |  | Matured timber
Dry matter | % | 35 | 35 | 35 |  | BioGrace II | 35 | 35 | 35 |  | BioGrace II | 35 | 35 | 35 |  | BioGrace II | 50 | 50 | 50 | DM-content at harvest; must be dried (in air or by exhaust heat) | BioGrace II v.3 | 50 | 50 | 50 | DM-content at harvest; must be dried (in air or by exhaust heat) | BioGrace II v.3 | 50 | 50 | 50 |  | BioGrace II v.3 | 80 | 80 | 80 |  | FNR 2017 | 80 | 80 | 80 |  | FNR 2017 | 80 | 80 | 80 |  | FNR 2017 | 86 | 86 | 86 |  | JRC 2014 | 50 | 50 | 50 |  | BioEm 2016, JRC 2014 | 40 | 40 | 40 |  | BioEm 2016, JRC 2014 | 10 | 10 | 10 |  | BioEm 2016, JRC 2014 | 70 | 70 | 70 |  | BioEm 2016, JRC 2014
Heating value | MJ / kg TM | 16.9 | 16.9 | 16.9 |  | BioGrace II | 16.9 | 16.9 | 16.9 |  | BioGrace II | 16.9 | 16.9 | 16.9 |  | BioGrace II | 19 | 19 | 19 |  | BioGrace II v.3 | 19 | 19 | 19 |  | BioGrace II v.3 | 19 | 19 | 19 |  | BioGrace II v.3 | 17.6 | 17.6 | 17.6 |  | FNR 2017 | 17.6 | 17.6 | 17.6 |  | FNR 2017 | 17.6 | 17.6 | 17.6 |  | FNR 2017 | 17.3 | 17.3 | 17.3 |  |  | 19 | 19 | 19 |  | BioEm 2016, JRC 2014 | 20.7 | 20.7 | 20.7 |  | BioEm 2016, JRC 2014 | 12 | 12 | 12 |  | BioEm 2016, JRC 2014 | 19 | 19 | 19 | FM = fresh matter | BioEm 2016, JRC 2014
Biogas yield | m³/t FM | 200 | 200 | 200 |  | FNR 2017 | 200 | 200 | 200 |  | FNR 2017 | 200 | 200 | 200 |  | FNR 2017
Methane content | % | 52 | 52 | 52 |  | FNR 2017 | 52 | 52 | 52 |  | FNR 2017 | 52 | 52 | 52 |  | FNR 2017
yield | t FM /ha*a | 43.7556 | 45.4793 | 48.1311 |  | DMK 2017; expected growth rate based on UBA 2014 | 40.7555 | 42.361 | 44.8311 |  | DMK 2017, expected growth rate based on UBA 2014 | 17.1993 | 19.1504 | 22.593 |  | FAOSTAT, expected growth rate based on FAO 2012 | 20 | 22 | 26 |  | Wühlisch 2016; expected growth rate based on UBA 2014 | 20 | 22 | 26 |  | BioGrace II v.3; expected growth rate based on UBA 2014 | 12 | 14 | 16 |  | GEF Tool; expected growth rate based on UBA 2014 | 15 | 16.7727 | 19.5 |  | Pude 2012, expected growth rate based on UBA 2014 | 20 | 22.3636 | 26 |  | Lewandowski et al. 2000, expected growth rate based on UBA 2014 | 25 | 27.9545 | 32.5 |  | Rettenmaier at al. 2015; expected growth rate based on UBA 2014
Machine use - fuel requirement | l/ha*a | 42.91 | 42.91 | 42.91 |  | KTBL 2017 | 72.4311 | 72.4311 | 72.4311 |  | BioGrace II | 72.4311 | 72.4311 | 72.4311 |  | BioGrace II | 46.2329 | 46.2329 | 46.2329 |  | BioGrace II v.3 | 46.2329 | 46.2329 | 46.2329 |  | BioGrace II v.3 | 93.5 | 93.5 | 93.5 |  | GEF Tool | 36.85 | 36.85 | 36.85 |  | KTBL 2017 | 36.85 | 36.85 | 36.85 |  | KTBL 2017 | 63 | 63 | 63 |  | Rettenmaier at al. 2015
Seed | kg/ha*a | 25 | 25 | 25 |  | BioGrace II | 25 | 25 | 25 |  | BioGrace II | 25 | 25 | 25 |  | BioGrace II | 39.3 | 39.3 | 39.3 |  | BioGrace II v.3 | 39.3 | 39.3 | 39.3 |  | BioGrace II v.3 | 55 | 55 | 55 |  | GEF Tool |  |  |  | No kg specification, but negligible as only once every 20 years |  |  |  |  | No kg specification, but negligible as only once every 20 years |  |  |  |  | No kg specification, but negligible as only once every 20 years
Use of auxiliary materials (fertilisers, pesticides...) | kg/ha*a
N-fertiliser | kg N /ha*a | 67.8923 | 67.4781 | 66.3836 |  | own calculation based on BioGrace II and UBA 2014 | 63.2373 | 62.8515 | 61.8321 |  | BioGrace II and own calculation based on UBA 2014 | 26.6869 | 28.4137 | 31.1608 |  | own calculation based on BioGrace II and FAO 2012 | 37 | 39.5618 | 42.7556 |  |  | 37 | 39.5618 | 42.7556 |  |  | 37 | 39.5618 | 42.7556 |  |  | 50 | 53.4619 | 57.7778 |  | Pude 2012 | 66.6667 | 71.2825 | 77.037 |  | berechnet basierend auf Pude 2012 | 83.3333 | 89.1032 | 96.2963 |  | berechnet basierend auf Pude 2012
P2O5-fertiliser | kg P2O5/ha*a | 41.3542 | 41.1019 | 40.4352 |  | own calculation based on BioGrace II and UBA 2014 | 38.5188 | 38.2838 | 37.6628 |  | BioGrace II and own calculation based on UBA 2014 | 16.2554 | 17.3072 | 18.9805 |  | own calculation based on BioGrace II and FAO 2012 | 6 | 6.4154 | 6.9333 |  |  | 6 | 6.4154 | 6.9333 |  |  | 6 | 6.4154 | 6.9333 |  |  | 50 | 53.4619 | 57.7778 |  | Pude 2012 | 66.6667 | 71.2825 | 77.037 |  | berechnet basierend auf Pude 2012 | 83.3333 | 89.1032 | 96.2963 |  | berechnet basierend auf Pude 2012
CaO-fertiliser | kg CaO/ha*a | 300.2312 | 312.0585 | 330.2544 |  | own calculation based on BioGrace II and UBA 2014 | 279.6462 | 277.94 | 273.4318 |  | BioGrace II and own calculation based on UBA 2014 | 118.014 | 125.65 | 137.7982 |  | own calculation based on BioGrace II and FAO 2012 | [26 empty] | 178.2063 | 192.5926 |  | berechnet basierend auf Pude 2012
K2O-fertiliser | kg K2O/ha*a | 25.7566 | 25.5994 | 25.1842 |  | own calculation based on BioGrace II and UBA 2014 | 23.9906 | 23.8442 | 23.4575 |  | BioGrace II and own calculation based on UBA 2014 | 10.1243 | 10.7794 | 11.8216 |  | own calculation based on BioGrace II and FAO 2012 | 25 | 26.7309 | 28.8889 |  |  | 25 | 26.7309 | 28.8889 |  |  | 25 | 26.7309 | 28.8889 |  |  | 100 | 106.9238 | 115.5556 |  | Pude 2012 | 133.3333 | 142.565 | 154.0741 |  | berechnet basierend auf Pude 2012 | 166.6667 | 2.2364 | 2.6 |  | Rettenmaier at al. 2015
digestate | kg N/ha*a | 132.876 | 138.1105 | 146.1636 |  | own calculation based on BioGrace II and UBA 2014 | 123.7655 | 128.6411 | 136.1421 |  | BioGrace II and own calculation based on UBA 2014 | 52.2305 | 58.1556 | 68.6099 |  | own calculation based on BioGrace II and FAO 2012 | [26 empty] | 6000 | 6000 |  | Rettenmaier at al. 2015
Pesticides | kg/ha*a | 7.1971 | 7.4806 | 7.9168 |  | own calculation based on BioGrace II and UBA 2014 | 6.7036 | 6.9677 | 7.374 |  | BioGrace II and own calculation based on UBA 2014 | 2.829 | 3.1499 | 3.7162 |  | own calculation based on BioGrace II and FAO 2012 | 2.9 | 2.9 | 2.9 |  | BioGrace II v.3 | 2.9 | 2.9 | 2.9 |  | BioGrace II v.3 | 4 | 4 | 4 |  | GEF Tool | 2 | 2.2364 | 2.6 |  | Rettenmaier at al. 2015 | 2 | 2.2364 | 2.6 |  | Rettenmaier at al. 2015 | 2
Watering | m³/ha*a | [10 empty] | 6000 | 6000 | 6000 | Assumption: same as miscanthus proxy | Rettenmaier at al. 2015 | [20 empty] | 0 |  |  |  |  | 6000
Transport expenses
Transporting distance to biogas plant | km | 20 | 20 | 20 |  | BioEm 2016 | 20 | 20 | 20 |  | BioEm 2016 | 20 | 20 | 20 |  | BioEm 2016 | [40 empty] | 20 | 20 | 20 |  | BioEm 2016 | 5 | 5 | 5 |  | BioEm 2016
Transporting distance to (P)BtX-plant | km | [15 empty] | 20 | 20 | 20 |  | FNR 2010 | 20 | 20 | 20 |  | FNR 2010 | 20 | 20 | 20 |  | FNR 2010 | 30 | 30 | 30 |  | FNR 2010 | 30 | 30 | 30 |  | FNR 2010 | 30 | 30 | 30 |  | FNR 2010 | 40 | 40 | 40 |  | Zeller 2014 | 50 | 50 | 50 |  | BioEm 2016, FNR 2010 | [10 empty] | 50 | 50 | 50 |  | BioEm 2016, FNR 2010
Output | t/a. GJ/a
Product | [16 empty] | Pellets | Pellets | Pellets |  |  | Pellets | Pellets | Pellets |  |  | Pellets | Pellets | Pellets |  |  | Pellets | Pellets | Pellets |  |  | Pellets |  |  |  |  | Pellets |  |  |  |  | Pellets | Pellets | Pellets |  |  | Pellets | Pellets | Pellets | [12 empty] | Pellets | Pellets | Pellets
LHV | MJ / kg TM | [15 empty] | 19 | 17.3 | 17.3 |  | BioEm | 19 | 17.3 | 17.3 |  |  | 19 | 17.3 | 17.3 |  |  | 17.6 | 17.6 | 17.6 |  |  | 17.6 | 17.6 | 17.6 |  |  | 17.6 | 17.6 | 17.6 |  |  | 17.3 | 17.3 | 17.3 |  | JRC 2014 | 19 | 17.3 | 17.3 |  | BioEm 2016, JRC 2014 | [10 empty] | 19 | 17.3 | 17.3 |  | BioEm 2016, JRC 2014
Moisture content | % | [15 empty] | 10 | 10 | 10 |  | BioEm | 10 | 10 | 10 |  |  | 10 | 10 | 10 |  |  | 10 | 10 | 10 |  | BioGrace II | 10 |  |  |  |  | 10 |  |  |  |  | 10 | 10 | 10 |  | JRC 2014 | 10 | 10 | 10 |  | BioEm 2016, JRC 2014 | [10 empty] | 10 | 10 | 10 |  | BioEm 2016, JRC 2014
Bulk density pellets | kg/m3 | [45 empty] | 720 | 720 | 720 |  | Zeller 2014
Bulk density wood chips (moisture 50%) | kg/m3 | [15 empty] | 310 | 310 | 310 |  | BioEm 2016, JRC 2014 | 310 | 310 | 310 |  | BioEm 2016, JRC 2014 | [25 empty] | 310 | 310 | 310 |  | BioEm 2016, JRC 2014
Bulk density wood chips (moisture 30%) | kg/m3 | [15 empty] | 220 | 220 | 220 |  | BioEm 2016, JRC 2014 | 220 | 220 | 220 |  | BioEm 2016, JRC 2014 | [25 empty] | 220 | 220 | 220 |  | BioEm 2016, JRC 2014 | [10 empty] | 220 | 220 | 220 |  | BioEm 2016, JRC 2014
Densitiy bale | kg/m3 | [45 empty] | 145 | 145 | 145 |  | Zeller 2014
Emissions (process)
Air emissions
N2O-field emissions | kg N2O/ha | 4.3891 | 4.4977 | 4.6552 |  | IPCC Tier 1 | 4.0882 | 4.1893 | 4.336 |  | IPCC Tier 1 | 1.7253 | 1.8939 | 2.1852 |  | IPCC Tier 1 | 0.82854 | 0.8859 | 0.95742 |  |  | 0.82854 | 0.8859 | 0.95742 |  |  | 0.82854 | 0.8859 | 0.95742 |  |  | 0.6625 | 0.70837 | 0.76556 |  | IPCC Tier 1 | 0.88333 | 0.94449 | 1.0207 |  | IPCC Tier 1 | 1.1042 | 1.1806 | 1.2759 |  | IPCC Tier 1

## Water treatment
Name of module: water treatment |  | Membrane |  |  |  |  | Water-ion |  |  |  |  | Reverse osmosis
Technical parameters - plant | Unit | Today | 2030 | 2050 | Note | Source | Today | 2030 | 2050 | Note | Source | Today | 2030 | 2050 | Note | Source
Typical capacity | m³/day | 8219.1781 | 8219.1781 | 8219.1781 |  | 0 | 8219.1781 | 8219.1781 | 8219.1781 |  | 0 | 8219.1781 | 8219.1781 | 8219.1781 |  | https://www.betterworldsolutions.eu/the-largest-desalination-plants-in-the-world/
Processing capacity | Nm3 or t/a | 500000-3000000 |  |  |  |  | 500000-2500000 |  |  |  |  | 1,000 - 1,000,000 | 1,000 - 1,000,000 | 1,000 - 1,000,000 |  | https://www.betterworldsolutions.eu/the-largest-desalination-plants-in-the-world/
Full load hours | h/a | 8700 |  |  |  |  | 8700
Operating hours | h/a | 8700 |  |  |  |  | 8700
Efficiency | % | 80 |  |  |  |  | 80
Recovery ratio | % | [10 empty] | 35 - 45 | 35 - 45 | 40 - 50 | depending on the salt content of the raw water; low if high salt content | WILF
Selectivity membranes | % | [10 empty] | 94 - 98 | 94 - 98 | 95 - 98,5 |  | WILF
Minimum load | % | [10 empty] | 0 | 0 | 0
Availability factor | [%] | [10 empty] | 92 | 93 - 95 | 93 - 95 |  | MENAWATER I
Temperature level (lower limit) | °C | [10 empty] | Ambient | Ambient | Ambient
Temperature level (upper limit) | °C | [10 empty] | Ambient | Ambient | Ambient
Lifetime | a | 3-10 |  |  |  |  | 3-10 |  |  |  |  | 20 | 20 | 25
Operating pressure | bar | [10 empty] | 55 - 75 | 55 - 75 | 55 - 75 | 1st pass
Land use | m²/(m³/day) | [10 empty] | 0.4 - 0.6 | 0.4 - 0.6 | 0.4 - 0.6 |  | MENAWATER I
Typischer TDS product 1st pass | ppm | [10 empty] | 250 - 500 | 250 - 500 | 250 - 500 |  | MENAWATER I
Typischer TDS product 2nd pass | ppm | [10 empty] | 20 - 100 | 20 - 100 | 20 - 100 |  | MENAWATER I
Parameters operation | Unit | Today | 2030 | 2050 |  |  | Today | 2030 | 2050 |  |  | Today | 2030 | 2050
Functional unit | m3/a | 3000000 |  |  |  |  | 3000000 |  |  |  |  | 3000000
Input |  | 3000000 |  |  |  |  | 3000000
Material input
NaCl - Softening | t/a | 12000 | 9000 | 6000 |  | ewt-wasser (2017): Demineralised Water - EWT Water Technology. http://www.ewt-wasser.de/en/knowledge/demineralised-water.html. | 12000 | 9000 | 6000 |  | ewt-wasser (2017): Demineralised Water - EWT Water Technology. http://www.ewt-wasser.de/en/knowledge/demineralised-water.html.
Antiscalant | t/a | 15 | 12000 | 7500 |  | ewt-wasser (2017): Demineralised Water - EWT Water Technology. http://www.ewt-wasser.de/en/knowledge/demineralised-water.html. Zijp, M. / van der Laan, H. (2015): Life Cycle Assessment of two drinking water production schemes | 15 | 12000 | 7500 |  | ewt-wasser (2017): Demineralised Water - EWT Water Technology. http://www.ewt-wasser.de/en/knowledge/demineralised-water.html. Zijp, M. / van der Laan, H. (2015): Life Cycle Assessment of two drinking water production schemes
Koagulant | t/a | 87 |  |  |  | Garfí, M. / Cadena, E. / Sanchez-Ramos, D. / Ferrer, I. (2016): Life cycle assessment of drinking water: Comparing conventional water treatment, reverse osmosis and mineral water in glass and plastic bottles. In: Journal of Cleaner Production. Elsevier. Vol. 137, S. 997–1003. | 87 |  |  |  | Garfí, M. / Cadena, E. / Sanchez-Ramos, D. / Ferrer, I. (2016): Life cycle assessment of drinking water: Comparing conventional water treatment, reverse osmosis and mineral water in glass and plastic bottles. In: Journal of Cleaner Production. Elsevier. Vol. 137, S. 997–1003.
Activated carbon | t/a | 3.9 |  |  |  | Garfí, M. / Cadena, E. / Sanchez-Ramos, D. / Ferrer, I. (2016): Life cycle assessment of drinking water: Comparing conventional water treatment, reverse osmosis and mineral water in glass and plastic bottles. In: Journal of Cleaner Production. Elsevier. Vol. 137, S. 997–1003. | 3.9 |  |  |  | Garfí, M. / Cadena, E. / Sanchez-Ramos, D. / Ferrer, I. (2016): Life cycle assessment of drinking water: Comparing conventional water treatment, reverse osmosis and mineral water in glass and plastic bottles. In: Journal of Cleaner Production. Elsevier. Vol. 137, S. 997–1003. Zijp, M. / van der Laan, H. (2015): Life Cycle Assessment of two drinking water production schemes
Chlorine | t/a ? | 21 |  |  |  | Garfí, M. / Cadena, E. / Sanchez-Ramos, D. / Ferrer, I. (2016): Life cycle assessment of drinking water: Comparing conventional water treatment, reverse osmosis and mineral water in glass and plastic bottles. In: Journal of Cleaner Production. Elsevier. Vol. 137, S. 997–1003. | 21 |  |  |  | Garfí, M. / Cadena, E. / Sanchez-Ramos, D. / Ferrer, I. (2016): Life cycle assessment of drinking water: Comparing conventional water treatment, reverse osmosis and mineral water in glass and plastic bottles. In: Journal of Cleaner Production. Elsevier. Vol. 137, S. 997–1003.
Ozone | t/a ? | 14.4 |  |  |  | Garfí, M. / Cadena, E. / Sanchez-Ramos, D. / Ferrer, I. (2016): Life cycle assessment of drinking water: Comparing conventional water treatment, reverse osmosis and mineral water in glass and plastic bottles. In: Journal of Cleaner Production. Elsevier. Vol. 137, S. 997–1003. | 14.4 |  |  |  | Garfí, M. / Cadena, E. / Sanchez-Ramos, D. / Ferrer, I. (2016): Life cycle assessment of drinking water: Comparing conventional water treatment, reverse osmosis and mineral water in glass and plastic bottles. In: Journal of Cleaner Production. Elsevier. Vol. 137, S. 997–1003.
Membranee (ESPA2; Polyamide) |  | 1 |  |  |  | Zijp, M. / van der Laan, H. (2015): Life Cycle Assessment of two drinking water production schemes
H2O2 | l/a | 1200 |  |  |  | Zijp, M. / van der Laan, H. (2015): Life Cycle Assessment of two drinking water production schemes | 1200 |  |  |  | Zijp, M. / van der Laan, H. (2015): Life Cycle Assessment of two drinking water production schemes
HCl | t/a | [5 empty] | 14.6 |  |  |  | Zijp, M. / van der Laan, H. (2015): Life Cycle Assessment of two drinking water production schemes
H2SO4 (softening) | t/a | 480 |  |  |  |  | 480
NaHSO3 (bisulfite) | l/a | 4800 |  |  |  | Zijp, M. / van der Laan, H. (2015): Life Cycle Assessment of two drinking water production schemes
NaOH | l/a | 1200 |  |  |  | Zijp, M. / van der Laan, H. (2015): Life Cycle Assessment of two drinking water production schemes
NaOH (softening) | t/a | 480 |  |  |  |  | 480 |  |  |  | Zijp, M. / van der Laan, H. (2015): Life Cycle Assessment of two drinking water production schemes
Use of water
Water, others (unspecified) | t/a | 3000000 |  |  |  | Zijp, M. / van der Laan, H. (2015): Life Cycle Assessment of two drinking water production schemes | 3000000 |  |  |  | Zijp, M. / van der Laan, H. (2015): Life Cycle Assessment of two drinking water production schemes
Energy use
electricity | GJ/a | 31320 | 20520 | 9720 |  |  | 31320 | 20520 | 9720
electricity | kWh/m³ Product | [10 empty] | 3.5 - 4.5 | 3.3 - 4.3 | 3 |  | Penate / MENAWATER I / own assumption for 2050
electricity (RO-process) | kWh/m³ | [10 empty] | 2.2 - 3.0 | 2.0 - 2.8 | 2 |  | Penate / MENAWATER I / own assumption for 2050
Output
Product: water | t/a | 2400000 |  |  | purified water (DI) | Zijp, M. / van der Laan, H. (2015): Life Cycle Assessment of two drinking water production schemes | 2970000 |  |  | purified water (DI) | Zijp, M. / van der Laan, H. (2015): Life Cycle Assessment of two drinking water production schemes |  |  |  |  | Wilf
Drinking water | % of Raw water | [10 empty] | 40 | 40 | 45 | Drinking water | Wilf
Brine | % of Raw water | [10 empty] | 60 | 60 | 55 |  | Wilf
Emissions (process)
Water emissions
Waste water | t/a | 600000 |  |  |  |  | 30000
Waste (process)
Sewage sludge | t/a | 241 |  |  |  |  | 141
Parameters - construction | Unit | Today | 2030 | 2050 |  |  | Today | 2030 | 2050 |  |  | Today | 2030 | 2050
Modules used from ecoinvent database |  |  |  |  | average of three studies |  |  |  |  | no values using filtration |  |  |  |  | average of two studies
Reference capacity | m3/d | 30136.9863 | 30136.9863 | 30136.9863 |  |  | 30136.9863 | 30136.9863 | 30136.9863 |  |  | 30136.9863 | 30136.9863 | 30136.9863
Aluminium | t | 3.8998 | 3.8998 | 3.8998 |  |  | 3.8998 | 3.8998 | 3.8998 |  |  | 19.1729 | 19.1729 | 19.1729
Copper | t | 6.0315 | 6.0315 | 6.0315 |  |  | 6.0315 | 6.0315 | 6.0315 |  |  | 0.50491 | 0.50491 | 0.50491
Nickel | t | 4.384 | 4.384 | 4.384 |  |  | 4.384 | 4.384 | 4.384 |  |  | 10.237 | 10.237 | 10.237
Plastic_eq | t | 0.53936 | 0.53936 | 0.53936 |  |  | 0.53936 | 0.53936 | 0.53936 |  |  | 0.47556 | 0.47556 | 0.47556
Steel_eq | t | 80.712 | 80.712 | 80.712 |  |  | 80.712 | 80.712 | 80.712 |  |  | 45.3119 | 45.3119 | 45.3119
Cement_eq | t | 211.9234 | 211.9234 | 211.9234 |  |  | 211.9234 | 211.9234 | 211.9234 |  |  | 333.7158 | 333.7158 | 333.7158
Component 1
Lifetime | a | 3 | 6 | 10 |  |  | 10 | 12 | 15 |  | Zijp, M. / van der Laan, H. (2015): Life Cycle Assessment of two drinking water production schemes
Cation exchange resins | t | [5 empty] | 1.125 | 0.9375 | 0.75
Component 2
Lifetime | a | 5 | 7 | 10
EDI-Module (electrodialysis) | t
Component 3
Lifetime | a | [5 empty] | 5 | 7 | 10
Anion exchange resins | t | [5 empty] | 2.25 | 1.6071 | 1.125
Economic parameters - plant |  | Today | 2030 | 2050 |  |  | Today | 2030 | 2050 |  |  | Today | 2030 | 2050
Whole plant
Investment cost | €/(m³/day) | [10 empty] | 1300 - 2500 | 1000 - 2000 | 800 - 1700 |  | Torzewski and Müller 2009, own assumptions
Electricity cost | €/m³ | [10 empty] | 0.2 - 0.3 | 0.15 - 0.25 | 0.15 - 0.26 |  | MENAWATER I
Interest rate (investment cost) | % | [10 empty] | 6 -8 | 6 -8 | 6 -8
Cost of membrane | €/m³ | [10 empty] | 0.025 | 0.025 | 0.025 |  | MENAWATER I
Labour costs | €/m³ | [10 empty] | 0.1 | 0.1 | 0.1 |  | MENAWATER I
Chemicals | €/m³ | [10 empty] | 0.075 | 0.05 | 0.05 |  | MENAWATER I
Maintenance | €/m³ | [10 empty] | 0.025 | 0.025 | 0.025 |  | MENAWATER I

## Sources
Technology | Abbreviation | Source
Biogas
| Bleyl-Androschin et al. 2011 | Biogas Gesamtbewertung - Agrarische, ökologische, ökonomische and sozialwissenschaftliche Gesamtbewertung von BioMethane aus dem Gasnetz als Kraftstoff and in stationären Anwendungen. Projektendbericht. Graz.
| Billig 2016 | Bewertung technischer and wirtschaftlicher Entwicklungspotenziale künftiger and bestehender Biomass-zu-Methane-KonversionsProcesse. Dissertation. Hrsg. DBFZ Deutsches Biomass Forschungszentrum. Leipzig
| DBFZ 2016 | Monitoring des BioMethaneproduktionsProcesses (MONA); Teilvorhaben 2. Schlussbericht. Leipzig
| Dunkelberg 2015 | BioMethane im Energiesystem – Ökologische and ökonomische Bewertung von Aufbereitungsverfahren and Nutzungsoptionen. Hrg: Institut für ökologische Wirtschaftsforschung (IÖW). Berlin. ISBN: 978-3-940920-10-2
| Fraunhofer 2017 | Monitoring des BioMethaneproduktionsProcesses „MONA“. Schlussbericht. Kassel
| Uni Stuttgart 2015 | Monitoring des BioMethaneproduktionsProcesses (MONA). AP7 Ökologische Bewertung – Abschlussbericht. Suttgart.
Biogas upgrading
| Bleyl-Androschin et al. 2011 | Biogas Gesamtbewertung - Agrarische, ökologische, ökonomische and sozialwissenschaftliche Gesamtbewertung von BioMethane aus dem Gasnetz als Kraftstoff and in stationären Anwendungen. Projektendbericht. Graz.
| Billig 2016 | Bewertung technischer and wirtschaftlicher Entwicklungspotenziale künftiger and bestehender Biomass-zu-Methane-KonversionsProcesse. Dissertation. Hrsg. DBFZ Deutsches Biomass Forschungszentrum. Leipzig
| DBFZ 2016 | Monitoring des BioMethaneproduktionsProcesses (MONA); Teilvorhaben 2. Schlussbericht. Leipzig
| Dunkelberg 2015 | BioMethane im Energiesystem – Ökologische and ökonomische Bewertung von Aufbereitungsverfahren and Nutzungsoptionen. Hrg: Institut für ökologische Wirtschaftsforschung (IÖW). Berlin. ISBN: 978-3-940920-10-2
| Fraunhofer 2017 | Monitoring des BioMethaneproduktionsProcesses „MONA“. Schlussbericht. Kassel
| Uni Stuttgart 2015 | Monitoring des BioMethaneproduktionsProcesses (MONA). AP7 Ökologische Bewertung – Abschlussbericht. Suttgart.
CO2 capture from biogas
| Bleyl-Androschin et al. 2011 | Biogas Gesamtbewertung - Agrarische, ökologische, ökonomische and sozialwissenschaftliche Gesamtbewertung von BioMethane aus dem Gasnetz als Kraftstoff and in stationären Anwendungen. Projektendbericht. Graz.
| Billig 2016 | Bewertung technischer and wirtschaftlicher Entwicklungspotenziale künftiger and bestehender Biomass-zu-Methane-KonversionsProcesse. Dissertation. Hrsg. DBFZ Deutsches Biomass Forschungszentrum. Leipzig
| DBFZ 2016 | Monitoring des BioMethaneproduktionsProcesses (MONA); Teilvorhaben 2. Schlussbericht. Leipzig
| Dunkelberg 2015 | BioMethane im Energiesystem – Ökologische and ökonomische Bewertung von Aufbereitungsverfahren and Nutzungsoptionen. Hrg: Institut für ökologische Wirtschaftsforschung (IÖW). Berlin. ISBN: 978-3-940920-10-2
| Fraunhofer 2017 | Monitoring des BioMethaneproduktionsProcesses „MONA“. Schlussbericht. Kassel
| Uni Stuttgart 2015 | Monitoring des BioMethaneproduktionsProcesses (MONA). AP7 Ökologische Bewertung – Abschlussbericht. Suttgart.
CO2 capture from air
| Sterner 2014 | Sterner, M., & Stadler, I. (2014). Energiespeicher-Bedarf, Technologien, Integration. Springer-Verlag.
| Climeworks 2017a | Climeworks (2017): Facts & Figures. www.climeworks.com/facts-figures.html (abgerufen am 1.5.2017)
| Broehm 2015 | Broehm, M., Strefler, J., & Bauer, N. (2015). Techno-Economic Review of Direct Air Capture Systems for Large Scale Mitigation of Atmospheric CO2.
| Climeworks 2017b | Email - Dr. Nic Repond Teamleiter Forschung
| Climeworks 2018 | Climeworks (2018) - Direct Air Capture & Storage (DACS) Factsheet for Researchers http://www.climeworks.com/wp-content/uploads/2018/10/DACS-Factsheet-for-researchers.pdf Abgerufen am 14.02.2019
| Gebald 2013 | Gebald et al.: Stability of Amine-Based Cellulose during Temperature-Vacuum-Swing Cycling for CO2 Capture from Air, Env.Sci.Tech.
| Holmes 2012 | Holmes and Keith: An air-liquid contactor for large-scale capture of CO2 from Air - Phil. Trans. R. Soc. A 2012 370, 4380-440
| Holmes 2013 | Holems et al.: Outdoor prototype results for direct atmospheric capture of carbon dioxide, Energy Procedia 37 ( 2013 ) 6079– 6095
| Heidel 2011 | Heidel et al.: Process design and costing of an air-contactor for air-capture, Energy Procedia 4 (2011) 2861–2868
| Stolaroff 2008 | Stolaroff et al.: Carbon Dioxide Capture from Atmospheric Air Using Sodium Hydroxide Spray, Environ. Sci. Technol. 2008, 42, 2728–2735
| Climeworks 2019 | Direct Communication with climeworks
CO2 capture from flue gas
| Alie 2004 | C.F. Alie (2004). CO2 Capture With MEA: Integrating the Absorption Process and Steam Cycle of an Existing Coal-Fired Power Plant
| IEA 2008 | D. Barker et al. (2008). CO2 Capture in the cement industry
| Koornneef 2008 | J. Koornneef, T.van Keulen, A. Faaij, W. Turkenburg (2008). Life cycle assessment of a pulverized coal power plant with post-combustion capture, transport and storage of CO2. INT J GREENH GAS CON 2 (2008) 448–467.
| Kuramochi 2012 | T. Kuramochi, A. Ramírez, W. Turkenburg, A. Faaij (2011). Comparative assessment of CO2 capture technologies for carbon-intensive industrial processes
| Kyotsoumpa 2015 | E.-I . Koytsoumpa, K. Atsonios, K.D. Panopoulos (2015). Modelling and assessment of acid gas removal processes in coal-derived SNG production, Laboratory of Steam Boilers and Thermal Plants
| Lampert 2007 | Lampert, K., & Ziebik, A. (2007). Comparative analysis of energy requirements of CO2 removal from metallurgical fuel gases. Energy, 32(4), 521-527.
| Simulation | Eigene angefertige Simulation mit Hilfe von Aspen Plus - beschrieben u. a. in: F.G. Albrecht, A standardized methodology for the techno-economic evaluation of alternative fuels – A case study, 2016, doi: http://dx.doi.org/10.1016/j.fuel.2016.12.003
| TEPET | Berechnungen durchgeführt mit Hilfe des in-house Tools TEPET(Techno-economic process evaluation tool), welches mittels einer in der chemischen Industrie bewährten Methode die Kosten abschätzt, Literatur dazu bspw.: Peters M, Timmerhaus K, West R. Plant design and economics for chemical engineers. New York, United States: McGraw-Hill; 2004, ISBN 007-124044-6.
Alkaline electrolysis
| Hydrogenics 2018 | http://www.hydrogenics.com/hydrogen-products-solutions/industrial-hydrogen-generators-by-electrolysis/outdoor-installation/hystat-trade-60/
| NEL 2018 | http://nelhydrogen.com/product/electrolysers/#c-range-title
| FCHJU 2014 | FCHJU, Development of Water Electrolysis in the European Union, Final Report. Http://www.fch.europa.eu/sites/default/files/study%20electrolyser_0-Logos_0_0.pdf
| Smolinka2011 | Smolinka (2011) T. Smolinka, M. Günther and J. Garche, „NOW-Studie "Stand and Entwicklungspotenzial der Waterelektrolyse zur Herstellung von Hydrogen aus regenerativen EnergieSourcen", 2011. http://www.hs-ansbach.de/uploads/tx_nxlinks/NOW-Studie-Waterelektrolyse-2011.pdf
High temperature electrolysis
| Sunfire 2018 | http://www.sunfire.de/de/produkte-and-technologie/sunfire-hylink
| Saba 2018 | S.M. Saba, M. Müller, M. Robinius, D. Stolten, Int J. Hydrogen Energy 43[3] (2018) 1209–1223
| Schmidt 2017 | Schmidt, O., Gambhir, A., Staffell, I., Hawkes, A., Nelson, J., & Few, S. (2017). Future cost and performance of water electrolysis: An expert elicitation study. International journal of hydrogen energy, 42(52), 30470-30492.
| Smolinka 2011 | Smolinka (2011) T. Smolinka, M. Günther and J. Garche, „NOW-Studie "Stand and Entwicklungspotenzial der Waterelektrolyse zur Herstellung von Hydrogen aus regenerativen EnergieSourcen", 2011. http://www.hs-ansbach.de/uploads/tx_nxlinks/NOW-Studie-Waterelektrolyse-2011.pdf
Proton exchange membrane Eelectrolysis
| Kompelsys 2016 | Abschlussbericht Projekt "Kompaktes 1 MW‐PEM‐Waterelektrolyse‐System – Regenerativer Hydrogen für Mobilität and Energiespeicherung" 2016 https://www.tib.eu/de/suchen/download/?tx_tibsearch_search%5Bdocid%5D=TIBKAT%3A877878900&tx_tibsearch_search%5Bsearchspace%5D=tn&cHash=70057baab6abbc5909b52d2010ceea08#download-mark
| Smolinka2011 | Smolinka (2011) T. Smolinka, M. Günther and J. Garche, „NOW-Studie "Stand and Entwicklungspotenzial der Waterelektrolyse zur Herstellung von Hydrogen aus regenerativen EnergieSourcen", 2011. http://www.hs-ansbach.de/uploads/tx_nxlinks/NOW-Studie-Waterelektrolyse-2011.pdf
Hydrogenics 2013
Synthetic fuel conversion Fischer-Tropsch
| Simulation | Eigene angefertige Simulation mit Hilfe von Aspen Plus - beschrieben u. a. in: F.G. Albrecht, A standardized methodology for the techno-economic evaluation of alternative fuels – A case study, 2016, doi: http://dx.doi.org/10.1016/j.fuel.2016.12.003
| FNR 2010 | Steelschmidt, R. / Boblenz, K. / Krzack, S. / Meyer, B. / Steelschmidt, R. / Boblenz, K. / Meyer, B. (2010): Ermittlung spezifizierter Kosten and ökologischer Auswirkungen der Erzeugung von BtL-Kraftstoffen and Biogas. In: TU Bergakademie Freiberg, Institut für Energieverfahrenstechnik and Chemieingenieurwesen. Abschlussbericht, Förderkennzeichen.
| TEPET | Berechnungen durchgeführt mit Hilfe des in-house Tools TEPET(Techno-economic process evaluation tool), welches mittels einer in der chemischen Industrie bewährten Methode die Kosten abschätzt, Literatur dazu bspw.: Peters M, Timmerhaus K, West R. Plant design and economics for chemical engineers. New York, United States: McGraw-Hill; 2004, ISBN 007-124044-6.
Synthetic fuel conversion methane from CO2
| Specht 2016 | Specht, M., Brellochs, J., Frick, V., Stürmer, B., & Zuberbühler, U. (2016). The Power-to-Gas Process: Storage of Renewable Energy in the Natural Gas Grid via Fixed Bed Methaneation of CO2/H2. Synthetic Natural Gas: From Coal, Dry Biomass, and Power-to-Gas Applications, 191
| Grond 2013 | Grond, L., Schulze, P., & Holstein, J. (2013). Systems analyses power to gas: a technology review. DNV KEMA Energy & Sustainability, Groningen.
| Zhang 2017 | Zhang, X., Bauer, C., Mutel, C. L., & Volkart, K. (2017). Life Cycle Assessment of Power-to-Gas: Approaches, system variations and their environmental implications. Applied Energy, 190, 326-338.
| Zuberbühler 2011 | Zuberbühler, U., Jentsch, M., & Rieke, S. (2011). Errichtung and Betrieb einer Forschungsanlage zur Speicherung von erneuerbarem Electricity als erneuerbares Methane im 250 kWel-Maßstab. sl: ZSW. Fraunhofer IWES, SolarFuel
| Zuberbühler 2018 | Persönliche Kommunikation Ulrich Zuberbühler, Leiter nationaler and europäischer F&E-Projekte am ZSW, Stuttgart. Email vom 31.10.2018
Synthetic fuels methanol synthesis
| FNR 2010 | Steelschmidt, R. / Boblenz, K. / Krzack, S. / Meyer, B. / Steelschmidt, R. / Boblenz, K. / Meyer, B. (2010): Ermittlung spezifizierter Kosten and ökologischer Auswirkungen der Erzeugung von BtL-Kraftstoffen and Biogas. In: TU Bergakademie Freiberg, Institut für Energieverfahrenstechnik and Chemieingenieurwesen. Abschlussbericht, Förderkennzeichen.
| Simulation | Eigene angefertige Simulation mit Hilfe von Aspen Plus - beschrieben u. a. in: F.G. Albrecht, A standardized methodology for the techno-economic evaluation of alternative fuels – A case study, 2016, doi: http://dx.doi.org/10.1016/j.fuel.2016.12.003
| TEPET | Berechnungen durchgeführt mit Hilfe des in-house Tools TEPET(Techno-economic process evaluation tool), welches mittels einer in der chemischen Industrie bewährten Methode die Kosten abschätzt, Literatur dazu bspw.: Peters M, Timmerhaus K, West R. Plant design and economics for chemical engineers. New York, United States: McGraw-Hill; 2004, ISBN 007-124044-6.
Electricity CSP
| Thermvolt Projekt 2016 | Giuliano, S., et al. (2016). THERMVOLT : Systemvergleich von solarthermalen and photovoltaischen Kraftwerken für die Versorgungssicherheit. Köln, Deutsches Zentrum für Luft- and Raumfahrt e.V., Fichtner GmbH, M+W Germany GmbH, Lappeenranta University of Technology. Endbericht.
Electricity geothermal
| Karlsdóttir 2015 | Karlsdóttir, M. R., Ó. P. Pálsson, H. Pálsson and L. Maya-Drysdale (2015). "Life cycle inventory of a flash geothermal combined heat and power plant located in Iceland." The International Journal of Life Cycle Assessment 20(4): 503-519.
| extermeiceland 2017 | https://www.extremeiceland.is/en/information/about-iceland/hellisheidi-geothermal-power-station
Electricity PV
| Streuer 2018 | Steurer, M., H. Brand, M. Blesl, F. Borggrefe, U. Fahl, et al. (2018). Energiesystemanalyse Baden-Württemberg: Datenanhang zu techoökonomischen Kenndaten. Stuttgart, Ministerium für Umwelt Klima and Energiewirtschaft Baden-Württemberg, STrise: Universität Stuttgart, Deutsches Zentrum für Luft- and Raumfahrt, Zentrum für Sonnenenergie- and Hydrogen-Forschung Baden-Württemberg,.
| Nitsch et al. 2012 | Nitsch, J., T. Pregger, T. Naegler, Dominik Heide, D. L. d. Tena, et al. (2012). Langfristszenarien and Strategien für den Ausbau der erneuerbaren Energien in Germany bei Berücksichtigung der Entwicklung in Europa and global. Stuttgart, Kassel, Teltow, Deutsches Zentrum für Luft- and Raumfahrt, Fraunhofer Institut für Windenergie and Energiesystemtechnik (IWES), Ingenieurbüro für neue Energien (IFNE).
| IEA 2016 | IEA (2016). World Energy Outlook 2016 - power generation asssumptions. Paris, International Energy
| Wernet et al. 2016 | Wernet, G., C. Bauer, B. Steubing, J. Reinhard, E. Moreno-Ruiz, et al. (2016). "The ecoinvent database version 3 (part I): overview and methodology." The International Journal of Life Cycle Assessment 21(9): 1218-1230.
| Bandesbank. 2017 | Bandesbank. (2017). "Referenzwechselkurs." von https://www.bandesbank.de/Redaktion/DE/Downloads/Statistiken/Aussenwirtschaft/Devisen_Euro_Referenzkurs/stat_eurefd.pdf?__blob=publicationFile.
| Wietschel et al. 2015 | Wietschel, M., S. Ullrich, P. Markewitz, F. Schulte and F. Genoese (2015). Energietechnologien der Zukunft. Wiesbaden, Springer.
Electricity ROR
| IRENA 2012 | IRENA (2012). Hydropwer. Renewable Energy Technologies: Cost Analysis Series, International Renewable Energy Agency. 3.
| Nitsch et al. 2012 | Nitsch, J., T. Pregger, T. Naegler, Dominik Heide, D. L. d. Tena, et al. (2012). Langfristszenarien and Strategien für den Ausbau der erneuerbaren Energien in Germany bei Berücksichtigung der Entwicklung in Europa and global. Stuttgart, Kassel, Teltow, Deutsches Zentrum für Luft- and Raumfahrt, Fraunhofer Institut für Windenergie and Energiesystemtechnik (IWES), Ingenieurbüro für neue Energien (IFNE).
| Anderer et al. 2010 | Anderer, P. and U. Dumont (2010). Potentialermittlung für den Ausbau der Waterkraftnutzung in Germany als Grandlage für die Entwicklung einer geeigneten Ausbaustrategie. BMUB,
| Keuneke, R. 2015 | Keuneke, R. (2015). Marktanalyse zur Vorbereitung von Ausschreibungen, Vorhaben IId, Waterkraft. BMWi, Ingenieurbüro Floecksmühle, IHS, IAEW, Hydrotech, Fichtner.
| Wernet et al. 2016 | Wernet, G., C. Bauer, B. Steubing, J. Reinhard, E. Moreno-Ruiz, et al. (2016). "The ecoinvent database version 3 (part I): overview and methodology." The International Journal of Life Cycle Assessment 21(9): 1218-1230.
Electricity wind
| Steurer 2018 | Steurer, M., H. Brand, M. Blesl, F. Borggrefe, U. Fahl, et al. (2018). Energiesystemanalyse Baden-Württemberg: Datenanhang zu techoökonomischen Kenndaten. Stuttgart, Ministerium für Umwelt Klima and Energiewirtschaft Baden-Württemberg, STrise: Universität Stuttgart, Deutsches Zentrum für Luft- and Raumfahrt, Zentrum für Sonnenenergie- and Hydrogen-Forschung Baden-Württemberg,.
| Nitsch et al. 2012 | Nitsch, J., T. Pregger, T. Naegler, Dominik Heide, D. L. d. Tena, et al. (2012). Langfristszenarien and Strategien für den Ausbau der erneuerbaren Energien in Germany bei Berücksichtigung der Entwicklung in Europa and global. Stuttgart, Kassel, Teltow, Deutsches Zentrum für Luft- and Raumfahrt, Fraunhofer Institut für Windenergie and Energiesystemtechnik (IWES), Ingenieurbüro für neue Energien (IFNE).
| IEA 2016 | IEA (2016). World Energy Outlook 2016 - power generation asssumptions. Paris, International Energy
| Wernet et al. 2016 | Wernet, G., C. Bauer, B. Steubing, J. Reinhard, E. Moreno-Ruiz, et al. (2016). "The ecoinvent database version 3 (part I): overview and methodology." The International Journal of Life Cycle Assessment 21(9): 1218-1230.
Transport truck
| TREMOD 5.71 | TREMOD-Berechnungen für Klimaschutzbeitrag des Verkehrs up to 2050. ifeu, 2016
| Ecotransit 2017 | http://www.ecotransit.org/calculation.de.html
| Ecoinvent 3.4 | http://www.ecoinvent.org/
| JEC 2016 | Ricardo: The role of natural gas and bioMethane in the transport sector. Final Report. Report for Transport and Environment (T&E). JEC
Transport pipeline
| Ecoinvent 3.4 | http://www.ecoinvent.org/
| Russ 2017 | GHG Intensity of Natural Gas Transport; Comparison of Additional Natural Gas Imports to Europe by Nord Stream 2 Pipeline and LNG Import Alternatives. Thinkstep, Echterdingen.
| DBI 2016 | Critical Evaluation of Default Values for the GHG Emissions of the Natural Gas Supply Chain. Leipzig
Transport ship
| Smith 2015 | Smith, T. W. P., Jalkanen, J. P., Anderson, B. A., Corbett, J. J., Faber, J., Hanayama, S., ... & Raucci, C. (2015). Third IMO GHG Study.
| Ecotransit 2017 | http://www.ecotransit.org/calculation.de.html
| Brynolf 2014 | Environmental assessment of present and future marine fuels (Dissertation, Chalmers University of Technology).
Transport Electricity HVDC
| DLR/ISE/IFHT (2012) | Perspektiven von Elektro-/Hybridfahrzeugen in einem Versorgungssystem mit hohem Anteil dezentraler and erneuerbarer EnergieSourcen. Schlussbericht BMWi – FKZ 0328005 A-C, DLR Stuttgart, Fraunhofer ISE Freiburg, IfHT der RWTH Aachen
| Hess, Denis (2013) | Fernübertragung regelbarer Solarenergie von Nordafrika nach Mitteleuropa. Diplomarbeit Universität Stuttgart, DLR Institut für Technische Thermodynamik, Juli 2013.
| Wetzel, Manuel (2016) | Materialbilanzen and Auswirkungen von Materialverfügbarkeit auf europäische Energieszenarien unter Berücksichtigung von Importen regelbaren SolarElectricitys. Masterarbeit Universität Stuttgart, DLR Stuttgart, März 2016
Water treatment - reverse osmosis
[Penate et al. 2012] Penate, B., Garcia-Rodriguez, L., Current trends and future prospects in the design of seawater reverse osmosis desalination technology, Desalination 284 (2012) 1–8
[Wilf 2007] Wilf, M., Awerbuch, L., Bartels, C., Mickley, M., Pearce, G., Voutchkov, N., 2007, The Guidebook to Membranee Desalination Technology: Reverse Osmosis, Nanofiltration and Hybrid Systems Process, Design, Applications and Economics, L’Aquila
[MENAWATER 2011] Verdier, F., (Fichtner) Trieb, F., Fichter, T., Moser, M., (DLR) 2011. Desalination Using Renewable Energy, Task 2 - Energy Requirement, MENA Regional Water Outlook, Part II, Online [Nov. 2014]: www.dlr.de/tt/menawater
https://www.betterworldsolutions.eu/the-largest-desalination-plants-in-the-world/
Biomass maize
| BioGrace II | BioGrace GHG calculation tool for electricity, heat and cooling V3 (http://biograce.net/app/webroot/biograce2/content/ghgcalculationtool_electricityheatingcooling/overview)
| DMK 2017 | Deutsches maizekomitee e.V. (DMK) (2017): http://www.maiskomitee.de/web/intranetNews.aspx (abgerufen Nov. 2017)
| FAOstat | http://www.fao.org/faostat/en/#data/QC
| FAO 2012 | Food and Agriculture Organization (2012): Wordl agriculture towards 2030 / 2050 - The 2012 revision. ESA Working Paper No. 12-03. Rome,154 p.
| FNR 2017 | Fachagentur für Nachwachsende Rohstoffe (FNR) e.V.(2017): Basisdaten Nachwachsende Rohstoffe. https://basisdaten.fnr.de/rohstoffbereitstellung/ (abgerufen Nov. 2017)
| Rettenmaier at al. 2015 | Rettenmaier, N., Gärtner, S., Keller, H., Müller-Lindenlauf, M., Reinhardt, G., Schmidt, T., Schorb, A. (2015): Life cycle assessment of bioenergy and bio-based products from perennial grasses cultivated on marginal lands in the Mediterranean region. In: OPTIMA project reports, supported by the EU’s FP7 ander GA no. 289642. Heidelberg. S. 1–96.
| UBA 2014 | Umweltbandesamt (2014): Treibhausgasneutrales Germany im Jahr 2050. Dessau, 354.
Biomass KUP
| BioGrace II | BioGrace GHG calculation tool for electricity, heat and cooling V3 (http://biograce.net/app/webroot/biograce2/content/ghgcalculationtool_electricityheatingcooling/overview)
| GEF tool | Biofuel greenhouse gas calculator 2012 (https://www.ifeu.de/wp-content/uploads/GEF-greenhouse-gas-calculator_December-2012_FINAL.xls)
| UBA 2014 | Umweltbandesamt (2014): Treibhausgasneutrales Germany im Jahr 2050. Dessau, 354.
| Wühlisch 2016 | Wühlisch, G.v. (2016). Pappeln and Weiden in Germany: Bericht der nationalen Pappelkommission 2012-2015. Thünen Working Paper 62. Großhansdorf.
| Becker et al. | Becker, R.; Röhricht, C.; Ruscher, K.; Jäkel, K. (2014): Schnellwachsende Baumarten im Kurzumtrieb. Dresden, 76.
Biomass miscanthus
| FAO 2012 | Food and Agriculture Organization (2012): Wordl agriculture towards 2030 / 2050 - The 2012 revision. ESA Working Paper No. 12-03. Rome,154 p.
| FNR 2017 | Fachagentur Nachwachsende Rohstoffe (FNR e.V. (2017): Miscanthus. https://energiepflanzen.fnr.de/energiepflanzen/miscanthus/ (abgerufen Nov. 2017)
| Lewandowski et al. 2000 | Lewandowski, J., Clifton-Brown, C., Scurlock, J. M. O., Huisman, W. (2000): Miscanthus: European experience with a novel energy crop. Vol. 19, No.19, S. S. 209-227
| Pude 2012 | Pude, R. (2012): Aktuelle Informationen aus der Miscanthus-Forschung. http://www.miscanthus.de/index.htm (abgerufen Nov. 2017)
| Rettenmaier at al. 2015 | Rettenmaier, N., Gärtner, S., Keller, H., Müller-Lindenlauf, M., Reinhardt, G., Schmidt, T., Schorb, A. (2015): Life cycle assessment of bioenergy and bio-based products from perennial grasses cultivated on marginal lands in the Mediterranean region. In: OPTIMA project reports, supported by the EU’s FP7 ander GA no. 289642. Heidelberg. S. 1–96.
| UBA 2014 | Umweltbandesamt (2014): Treibhausgasneutrales Germany im Jahr 2050. Dessau, 354.
Biomass straw
| Thrän 2015 | Thrän, D., Arendt, O., Ponitka, J., Braun, J., Millinger, M., Wolf, V., ... & Rettenmaier, N. (2015). Meilensteine 2030: Elemente and Meilensteine für die Entwicklung einer tragfähigen and nachhaltigen Bioenergiestrategie. DBFZ.
| Zeddies 2014 | Zeddies, J., Bahrs, E., Schönleber, N., & Gamer, W. (2014). Optimierung der Biomassnutzung nach Effizienz in Bereitstellung and Verwendung unter Berücksichtigung von Nachhaltigkeitszielen and Welternährungssicherung. Schlussbericht zum MBEL-Vorhaben FKZ 11NR039. Universität Hohenheim, Hohenheim.
| Zeller 2014 | Zeller, V., Thrän, D., Zeymer, M., Bürzle, B., Adler, P., Ponitka, J., ... & Kirsten, C. (2014). Basisinformationen für eine nachhaltige Nutzung von landwirtschaftlichen Reststoffen zur Bioenergiebereitstellung.
| BioRest 2017 | BioRest: ifeu GmbH, Fraunhofer IZES, Öko-Institut e.V. (2017): Verfügbarkeit and Nutzungsoptionen biogener Waste- and Reststoffe im Energiesystem (Electricity-, Heat- and Verkehrssektor) BioRest, laufende Studie im Auftrag des Umweltbandesamtes, Dessau
| JRC 2014 | JRC - Joint Research Centre (2014): Solid and gaseous bioenergy pathways: input values and GHG emissions; Calculated according to the methodology set in COM(2010) 11 and SWD(2014) 259; JRC Report EUR 26696 EN; Ispra 2014.
Biomass residual forrest wood, biowaste, manure, matured timber
| BioEm 2016 | Aktualisierung der Eingangsdaten and Emissionsbilanzen wesentlicher biogener Energienutzungspfade (BioEm), 2016
| BioRest 2017 | BioRest: ifeu GmbH, Fraunhofer IZES, Öko-Institut e.V. (2017): Verfügbarkeit and Nutzungsoptionen biogener Waste- and Reststoffe im Energiesystem (Electricity-, Heat- and Verkehrssektor) BioRest, laufende Studie im Auftrag des Umweltbandesamtes, Dessau
| JRC 2014 | JRC - Joint Research Centre (2014): Solid and gaseous bioenergy pathways: input values and GHG emissions; Calculated according to the methodology set in COM(2010) 11 and SWD(2014) 259; JRC Report EUR 26696 EN; Ispra 2014.

## Constants
Prefixes |  | Other
kilo | 1000 | hours_year | 8760
mega | 1000000 | MJ_MWh | 0.00027778
giga | 1000000000 | density_h2 | 89.88 | g/m3 | Source: https://en.wikipedia.org/wiki/Hydrogen
|  | density_NG | 0.8 | kg/m3 | Source: https://en.wikipedia.org/wiki/Natural_gas