## Concawe constituents
EC number | Substance name | Category | Constituents | Concentrations (%) | CAS number | Sources
265-042-6 | Naphtha (petroleum), full-range straight run | Naphtha | Butane | N/A | 106-97-8 | Concawe boundary composition REACH registration dossier; Mercuria SDS; Concawe documents
|  |  | Pentane | N/A | 109-66-0
|  |  | N-hexane | N/A | 110-54-3
|  |  | Heptane | N/A | 205-563-8
|  |  | Octane | N/A | 111-65-9
|  |  | Nonane | N/A | 111-84-2
|  |  | Decane | N/A | 124-18-5
|  |  | Undecane | N/A | 214-300-6
|  |  | Dodecane | N/A | 112-40-3
|  |  | Isobutane | N/A | 75-28-5
|  |  | 2-methylbutane | N/A | 78-78-4
|  |  | Alkanes, C6 branched | N/A | N/A
|  |  | Alkanes, C7 branched | N/A | N/A
|  |  | Alkanes, C8 branched | N/A | N/A
|  |  | Alkanes, C9 branched | N/A | N/A
|  |  | Alkanes, C10 branched | N/A | N/A
|  |  | Alkanes, C11 branched | N/A | N/A
|  |  | Alkanes, C12 branched | N/A | N/A
|  |  | Alkenes, C4, Linear, Branched and Cyclic | N/A | N/A
|  |  | Alkenes, C5, Linear, Branched and Cyclic | N/A | N/A
|  |  | Alkenes, C6, Linear, Branched and Cyclic | N/A | N/A
|  |  | Alkenes, C7, Linear, Branched and Cyclic | N/A | N/A
|  |  | Alkenes, C8, Linear, Branched and Cyclic | N/A | N/A
|  |  | Alkenes, C9, Linear, Branched and Cyclic | N/A | N/A
|  |  | Alkenes, C10, Linear, Branched and Cyclic | N/A | N/A
|  |  | Alkenes, C11, Linear, Branched and Cyclic | N/A | N/A
|  |  | Alkenes, C12, Linear, Branched and Cyclic | N/A | N/A
|  |  | Cyclopentane | N/A | 287-92-3
|  |  | Cycloalkanes, C6 | N/A | N/A
|  |  | Cycloalkanes, C7 | N/A | N/A
|  |  | Cycloalkanes, C8 | N/A | N/A
|  |  | Cycloalkanes, C9 | N/A | N/A
|  |  | Cycloalkanes, C10 | N/A | N/A
|  |  | Cycloalkanes, C11 | N/A | N/A
|  |  | Cycloalkanes, C12 | N/A | N/A
|  |  | Benzene | >0.1% | 71-43-2
|  |  | Toluene | >3% | 108-88-3
|  |  | Hydrocarbons, C8, Aromatic | N/A | N/A
|  |  | Hydrocarbons, C9, Aromatic | N/A | N/A
|  |  | Hydrocarbons, C10, Aromatic | N/A | N/A
|  |  | Hydrocarbons, C11, Aromatic | N/A | N/A
|  |  | C4 to C10 estimated (SIMDIS-GC) | N/A | N/A
265-057-8 | Residues (petroleum), vacuum | Bitumen | Hydrocarbons, C8 | N/A | N/A | Concawe boundary composition REACH registration dossier, Concawe
|  |  | Hydrocarbons, C9 | N/A | N/A
|  |  | Hydrocarbons, C10 | N/A | N/A
|  |  | Hydrocarbons, C11 | N/A | N/A
|  |  | Hydrocarbons, C12 | N/A | N/A
|  |  | Hydrocarbons, C13 | N/A | N/A
|  |  | Hydrocarbons, C14 | N/A | N/A
|  |  | Hydrocarbons, C15 | N/A | N/A
|  |  | Hydrocarbons, C16 | N/A | N/A
|  |  | Hydrocarbons, C17 | N/A | N/A
|  |  | Hydrocarbons, C18 | N/A | N/A
|  |  | Hydrocarbons, C19 | N/A | N/A
|  |  | Hydrocarbons, C20 | N/A | N/A
|  |  | Hydrocarbons, C21 | GC results | N/A
|  |  | Hydrocarbons, C22 |  | N/A
|  |  | Hydrocarbons, C23 |  | N/A
|  |  | Hydrocarbons, C24 |  | N/A
|  |  | Hydrocarbons, C25 |  | N/A
|  |  | Hydrocarbons, C26 |  | N/A
|  |  | Hydrocarbons, C27 |  | N/A
|  |  | Hydrocarbons, C28 |  | N/A
|  |  | Hydrocarbons, C29 |  | N/A
|  |  | Hydrocarbons, C30 |  | N/A
|  |  | Hydrocarbons, C31-C35 |  | N/A
|  |  | Hydrocarbons, C36-C40 |  | N/A
|  |  | Hydrocarbons, C41-C45 |  | N/A
|  |  | Hydrocarbons, C46-C50 |  | N/A
|  |  | Hydrocarbons, C51-C55 |  | N/A
|  |  | Hydrocarbons, C56-C60 |  | N/A
|  |  | Hydrocarbons, C61-C65 |  | N/A
|  |  | Hydrocarbons, C66-C70 |  | N/A
|  |  | Hydrocarbons, C71-C75 |  | N/A
|  |  | Hydrocarbons, C76-C80 |  | N/A
|  |  | Hydrocarbons, C81-C85 |  | N/A
|  |  | Hydrocarbons, C86-C90 |  | N/A
|  |  | Hydrocarbons, C91-C95 |  | N/A
|  |  | Hydrocarbons, C96-C100 |  | N/A
|  |  | Hydrocarbons, C101+ |  | N/A
|  |  | Hydrocarbons, Saturated |  | N/A
|  |  | Hydrocarbons, Aromatic |  | N/A
|  |  | Polars I(Resins) | 11.9 | N/A | Concawe results
|  |  | Polars II(Asphaltenes) | 12.1 | N/A | Concawe results
|  |  | Saturated hydrocarbons, C25-C100 | 10.6 | N/A | Concawe results
|  |  | Aromatics | 65.4 | N/A | Concawe results
|  |  | PAC 2 results: group I: 5%; group III: 3%; group IV: 8%; group V: 16%; group VI: 31%; group ≥VII: 37% |  | N/A | Concawe results
265-058-3 | Gas oils (petroleum), heavy vacuum | HFO | Hydrocarbons, C9 |  | N/A | REACH dossier boundary composition, Concawe
|  |  | Hydrocarbons, C10 |  | N/A | REACH dossier boundary composition, Concawe
|  |  | Hydrocarbons, C11 |  | N/A | REACH dossier boundary composition, Concawe
|  |  | Hydrocarbons, C12 |  | N/A | REACH dossier boundary composition, Concawe
|  |  | Hydrocarbons, C13 | 1.96 (C13-C19) Results here | N/A | REACH dossier boundary composition, Concawe
|  |  | Hydrocarbons, C14 |  | N/A | REACH dossier boundary composition, Concawe
|  |  | Hydrocarbons, C15 |  | N/A | REACH dossier boundary composition, Concawe
|  |  | Hydrocarbons, C16 |  | N/A | REACH dossier boundary composition, Concawe
|  |  | Hydrocarbons, C17 |  | N/A | REACH dossier boundary composition, Concawe
|  |  | Hydrocarbons, C18 |  | N/A | REACH dossier boundary composition, Concawe
|  |  | Hydrocarbons, C19 |  | N/A | REACH dossier boundary composition, Concawe
|  |  | Hydrocarbons, C20 | 95.7 (C20-C50) | N/A | REACH dossier boundary composition, Concawe
|  |  | Hydrocarbons, C21 |  | N/A | REACH dossier boundary composition, Concawe
|  |  | Hydrocarbons, C22 |  | N/A | REACH dossier boundary composition, Concawe
|  |  | Hydrocarbons, C23 |  | N/A | REACH dossier boundary composition, Concawe
|  |  | Hydrocarbons, C24 |  | N/A | REACH dossier boundary composition, Concawe
|  |  | Hydrocarbons, C25 |  | N/A | REACH dossier boundary composition, Concawe
|  |  | Hydrocarbons, C26 |  | N/A | REACH dossier boundary composition, Concawe
|  |  | Hydrocarbons, C27 |  | N/A | REACH dossier boundary composition, Concawe
|  |  | Hydrocarbons, C28 |  | N/A | REACH dossier boundary composition, Concawe
|  |  | Hydrocarbons, C29 |  | N/A | REACH dossier boundary composition, Concawe
|  |  | Hydrocarbons, C30 |  | N/A | REACH dossier boundary composition, Concawe
|  |  | Hydrocarbons, C31-C35 |  | N/A | REACH dossier boundary composition, Concawe
|  |  | Hydrocarbons, C36-C40 |  | N/A | REACH dossier boundary composition, Concawe
|  |  | Hydrocarbons, C41-C45 |  | N/A | REACH dossier boundary composition, Concawe
|  |  | Hydrocarbons, C46-C50 |  | N/A | REACH dossier boundary composition, Concawe
|  |  | Hydrocarbons, C51-C55 | 2.34 (C51-C63) | N/A | REACH dossier boundary composition, Concawe
|  |  | Hydrocarbons, C56-C60 |  | N/A | REACH dossier boundary composition, Concawe
|  |  | Hydrocarbons, C61-C65 |  | N/A | REACH dossier boundary composition, Concawe
|  |  | Hydrocarbons, C66-C70 |  | N/A | REACH dossier boundary composition, Concawe
|  |  | Hydrocarbons, C71-C75 |  | N/A | REACH dossier boundary composition, Concawe
|  |  | Hydrocarbons, C76-C80 |  | N/A | REACH dossier boundary composition, Concawe
|  |  | Hydrocarbons, non aromatic |  | N/A | REACH dossier boundary composition, Concawe
|  |  | Hydrocarbons, Mono-aromatic |  | N/A | REACH dossier boundary composition, Concawe
|  |  | Hydrocarbons, di-aromatic |  | N/A | REACH dossier boundary composition, Concawe
|  |  | Hydrocarbons, tri-aromatic |  | N/A | REACH dossier boundary composition, Concawe
|  |  | Hydrocarbons, saturated | 58.6 % m/m | N/A | REACH dossier boundary composition, Concawe
|  |  | Hydrocarbons, aromatic | 38.5 % m/m | N/A | REACH dossier boundary composition, Concawe
|  |  | Polars | 2.9 % m/m resins | N/A | REACH dossier boundary composition, Concawe
|  |  | Asphaltenes |  | N/A | REACH dossier boundary composition, Concawe
GC x GC results
|  |  | C13 normal paraffin | 0.01 | N/A | Concawe
|  |  | C14 normal paraffin | 0.01 | N/A | Concawe
|  |  | C15 normal paraffin | 0.02 | N/A | Concawe
|  |  | C16 normal paraffin | 0.03 | N/A | Concawe
|  |  | C17 normal paraffin | 0.04 | N/A | Concawe
|  |  | C18 normal paraffin | 0.06 | N/A | Concawe
|  |  | C19 normal paraffin | 0.11 | N/A | Concawe
|  |  | C20 normal paraffin | 0.18 | N/A | Concawe
|  |  | C21 normal paraffin | 0.3 | N/A | Concawe
|  |  | C22 normal paraffin | 0.42 | N/A | Concawe
|  |  | C23 normal paraffin | 0.58 | N/A | Concawe
|  |  | C24 normal paraffin | 0.76 | N/A | Concawe
|  |  | C25 normal paraffin | 0.91 | N/A | Concawe
|  |  | C26 normal paraffin | 0.91 | N/A | Concawe
|  |  | C27 normal paraffin | 0.97 | N/A | Concawe
|  |  | C28 normal paraffin | 0.82 | N/A | Concawe
|  |  | C29 normal paraffin | 0.73 | N/A | Concawe
|  |  | C30 normal paraffin | 0.68 | N/A | Concawe
|  |  | C15 methyl branched paraffin | 0.01 | N/A | Concawe
|  |  | C16 methyl branched paraffin | 0.01 | N/A | Concawe
|  |  | C17 methyl branched paraffin | 0.02 | N/A | Concawe
|  |  | C18 methyl branched paraffin | 0.03 | N/A | Concawe
|  |  | C19 methyl branched paraffin | 0.05 | N/A | Concawe
|  |  | C20 methyl branched paraffin | 0.08 | N/A | Concawe
|  |  | C21 methyl branched paraffin | 0.13 | N/A | Concawe
|  |  | C22 methyl branched paraffin | 0.21 | N/A | Concawe
|  |  | C23 methyl branched paraffin | 0.25 | N/A | Concawe
|  |  | C24 methyl branched paraffin | 0.45 | N/A | Concawe
|  |  | C25 methyl branched paraffin | 0.57 | N/A | Concawe
|  |  | C26 methyl branched paraffin | 0.77 | N/A | Concawe
|  |  | C27 methyl branched paraffin | 0.81 | N/A | Concawe
|  |  | C28 methyl branched paraffin | 0.43 | N/A | Concawe
|  |  | C29 methyl branched paraffin | 0.6 | N/A | Concawe
|  |  | C30 methyl branched paraffin | 0.48 | N/A | Concawe
|  |  | C17 ethyl/dimethyl branched paraffins | 0.01 | N/A | Concawe
|  |  | C18 ethyl/dimethyl branched paraffins | 0.01 | N/A | Concawe
|  |  | C19 ethyl/dimethyl branched paraffins | 0.02 | N/A | Concawe
|  |  | C20 ethyl/dimethyl branched paraffins | 0.05 | N/A | Concawe
|  |  | C21 ethyl/dimethyl branched paraffins | 0.06 | N/A | Concawe
|  |  | C22 ethyl/dimethyl branched paraffins | 0.1 | N/A | Concawe
|  |  | C23 ethyl/dimethyl branched paraffins | 0.19 | N/A | Concawe
|  |  | C24 ethyl/dimethyl branched paraffins | 0.24 | N/A | Concawe
|  |  | C25 ethyl/dimethyl branched paraffins | 0.23 | N/A | Concawe
|  |  | C26 ethyl/dimethyl branched paraffins | 0.41 | N/A | Concawe
|  |  | C27 ethyl/dimethyl branched paraffins | 0.35 | N/A | Concawe
|  |  | C28 ethyl/dimethyl branched paraffins | 0.23 | N/A | Concawe
|  |  | C29 ethyl/dimethyl branched paraffins | 0.42 | N/A | Concawe
|  |  | C30 ethyl/dimethyl branched paraffins | 0.26 | N/A | Concawe
|  |  | C13 mono-naphthenics | 0.01 | N/A | Concawe
|  |  | C14 mono-naphthenics | 0.02 | N/A | Concawe
|  |  | C15 mono-naphthenics | 0.03 | N/A | Concawe
|  |  | C16 mono-naphthenics | 0.05 | N/A | Concawe
|  |  | C17 mono-naphthenics | 0.08 | N/A | Concawe
|  |  | C18 mono-naphthenics | 0.14 | N/A | Concawe
|  |  | C19 mono-naphthenics | 0.22 | N/A | Concawe
|  |  | C20 mono-naphthenics | 0.33 | N/A | Concawe
|  |  | C21 mono-naphthenics | 0.55 | N/A | Concawe
|  |  | C22 mono-naphthenics | 0.84 | N/A | Concawe
|  |  | C23 mono-naphthenics | 1.21 | N/A | Concawe
|  |  | C24 mono-naphthenics | 1.52 | N/A | Concawe
|  |  | C25 mono-naphthenics | 1.4 | N/A | Concawe
|  |  | C26 mono-naphthenics | 1.4 | N/A | Concawe
|  |  | C27 mono-naphthenics | 1.65 | N/A | Concawe
|  |  | C28 mono-naphthenics | 1.28 | N/A | Concawe
|  |  | C29 mono-naphthenics | 1.29 | N/A | Concawe
|  |  | C30 mono-naphthenics | 1.13 | N/A | Concawe
|  |  | C16 mono-aromatics | 0.01 | N/A | Concawe
|  |  | C17 mono-aromatics | 0.01 | N/A | Concawe
|  |  | C18 mono-aromatics | 0.02 | N/A | Concawe
|  |  | C19 mono-aromatics | 0.04 | N/A | Concawe
|  |  | C20 mono-aromatics | 0.07 | N/A | Concawe
|  |  | C21 mono-aromatics | 0.1 | N/A | Concawe
|  |  | C22 mono-aromatics | 0.18 | N/A | Concawe
|  |  | C23 mono-aromatics | 0.24 | N/A | Concawe
|  |  | C24 mono-aromatics | 0.34 | N/A | Concawe
|  |  | C25 mono-aromatics | 0.41 | N/A | Concawe
|  |  | C26 mono-aromatics | 0.38 | N/A | Concawe
|  |  | C27 mono-aromatics | 0.44 | N/A | Concawe
|  |  | C28 mono-aromatics | 0.44 | N/A | Concawe
|  |  | C10 naphthenic mono-aromatics | 0.01 | N/A | Concawe
|  |  | C15 naphthenic mono-aromatics | 0.01 | N/A | Concawe
|  |  | C16 naphthenic mono-aromatics | 0.02 | N/A | Concawe
|  |  | C17 naphthenic mono-aromatics | 0.03 | N/A | Concawe
|  |  | C18 naphthenic mono-aromatics | 0.07 | N/A | Concawe
|  |  | C19 naphthenic mono-aromatics | 0.1 | N/A | Concawe
|  |  | C20 naphthenic mono-aromatics | 0.12 | N/A | Concawe
|  |  | C10 di-aromatics | 0.01 | N/A | Concawe
|  |  | C12 di-aromatics | 0.01 | N/A | Concawe
|  |  | C13 di-aromatics | 0.01 | N/A | Concawe
|  |  | C14 di-aromatics | 0.01 | N/A | Concawe
|  |  | C15 di-aromatics | 0.01 | N/A | Concawe
|  |  | C16 di-aromatics | 0.02 | N/A | Concawe
|  |  | C17 di-aromatics | 0.04 | N/A | Concawe
|  |  | C18 di-aromatics | 0.08 | N/A | Concawe
|  |  | C19 di-aromatics | 0.12 | N/A | Concawe
|  |  | C20 di-aromatics | 0.26 | N/A | Concawe
|  |  | C15 tri-aromatics | 0.02 | N/A | Concawe
|  |  | C16 tri-aromatics | 0.07 | N/A | Concawe
|  |  | C17 tri-aromatics | 0.14 | N/A | Concawe
|  |  | C18 tri-aromatics | 0.18 | N/A | Concawe
|  |  | C19 tri-aromatics | 0.18 | N/A | Concawe
|  |  | C20 tri-aromatics | 0.19 | N/A | Concawe
|  |  | C21 tri-aromatics | 0.17 | N/A | Concawe
|  |  | C22 tri-aromatics | 0.16 | N/A | Concawe
|  |  | C23 tri-aromatics | 0.16 | N/A | Concawe
|  |  | Naphthalene | 95.895 mg/kg | 91-20-3 | Concawe
|  |  | 1-Methylnaphthalene | 11.620 mg/kg | 90-12-0 | Concawe
|  |  | 2-Methylnaphthalene | 17.938 mg/kg | 91-57-6 | Concawe
|  |  | Acenaphthylene | 0.041 mg/kg | 208-96-8 | Concawe
|  |  | Acenaphthene | 1.485 mg/kg | 83-32-9 | Concawe
|  |  | Fluorene | 3.320 mg/kg | 86-73-7 | Concawe
|  |  | Phenanthrene | 34.209 mg/kg | 85-01-8 | Concawe
|  |  | Anthracene | 2.527 mg/kg | 120-12-7 | Concawe
|  |  | Fluoranthene | 3.309 mg/kg | 206-44-0 | Concawe
|  |  | Pyrene | 17.190 mg/kg | 129-00-0 | Concawe
|  |  | Benzo[b]naptho[2,1-d]thiophene | 16.524 mg/kg | 205-43-6 | Concawe
|  |  | Benzo[ghi]fluoranthene | 1.092 mg/kg | 203-12-3 | Concawe
|  |  | Benzo[c]phenanthrene | 0.438 mg/kg | 195-19-7 | Concawe
|  |  | Benz[a]anthracene | 11.748 mg/kg | 56-55-3 | Concawe
|  |  | Triphenylene | 34.372 mg/kg | 217-59-4 | Concawe
|  |  | Chrysene | 32.383 mg/kg | 218-01-9 | Concawe
|  |  | Benzo[b]fluoranthene | 8.940 mg/kg | 205-99-2 | Concawe
|  |  | Benzo[j]fluoranthene | 1.481 mg/kg | 205-82-3 | Concawe
|  |  | Benzo[k]fluoranthene | 3.990 mg/kg | 207-08-9 | Concawe
|  |  | Benzo[b+j+k]fluoranthene | 14.411 mg/kg | N/A | Concawe
|  |  | Benzo[e]pyrene | 29.810 mg/kg | 192-97-2 | Concawe
|  |  | Benzo[a]pyrene | 5.149 mg/kg | 50-32-8 | Concawe
|  |  | Perylene | 24.594 mg/kg | 198-55-0 | Concawe
|  |  | Indeno[1,2,3-cd]pyrene | 0.808 mg/kg | 193-39-5 | Concawe
|  |  | Dibenzo[a,h]anthracene | 0.334 mg/kg | 53-70-3 | Concawe
|  |  | Benzo[ghi]perylene | 12.485 mg/kg | 191-24-2 | Concawe
|  |  | Anthanthrene | 1.322 mg/kg | 191-26-4 | Concawe
|  |  | Dibenzo[a,l]pyrene | 0.308 mg/kg | 191-30-0 | Concawe
|  |  | Dibenzo[a,e]pyrene | 1.378 mg/kg | 192-65-4 | Concawe
|  |  | Dibenzo[a,i]pyrene | 0.055 mg/kg | 189-55-9 | Concawe
|  |  | Coronene | 3.280 mg/kg | 191-07-1 | Concawe
265-059-9 | Gas oils (petroleum), light vacuum | VHGO | Hydrocarbons, C9 | N/A | N/A | REACH dossier boundary composition
|  |  | Hydrocarbons, C10 | N/A | N/A | REACH dossier boundary composition
|  |  | Hydrocarbons, C11 | N/A | N/A | REACH dossier boundary composition
|  |  | Hydrocarbons, C12 | N/A | N/A | REACH dossier boundary composition
|  |  | Hydrocarbons, C13 | N/A | N/A | REACH dossier boundary composition
|  |  | Hydrocarbons, C14 | N/A | N/A | REACH dossier boundary composition
|  |  | Hydrocarbons, C15 | N/A | N/A | REACH dossier boundary composition
|  |  | Hydrocarbons, C16 | N/A | N/A | REACH dossier boundary composition
|  |  | Hydrocarbons, C17 | N/A | N/A | REACH dossier boundary composition
|  |  | Hydrocarbons, C18 | N/A | N/A | REACH dossier boundary composition
|  |  | Hydrocarbons, C19 | N/A | N/A | REACH dossier boundary composition
|  |  | Hydrocarbons, C20 | N/A | N/A | REACH dossier boundary composition
|  |  | Hydrocarbons, C21 | N/A | N/A | REACH dossier boundary composition
|  |  | Hydrocarbons, C22 | N/A | N/A | REACH dossier boundary composition
|  |  | Hydrocarbons, C23 | N/A | N/A | REACH dossier boundary composition
|  |  | Hydrocarbons, C24 | N/A | N/A | REACH dossier boundary composition
|  |  | Hydrocarbons, C25 | N/A | N/A | REACH dossier boundary composition
|  |  | Hydrocarbons, C26 | N/A | N/A | REACH dossier boundary composition
|  |  | Hydrocarbons, C27 | N/A | N/A | REACH dossier boundary composition
|  |  | Hydrocarbons, C28 | N/A | N/A | REACH dossier boundary composition
|  |  | Hydrocarbons, C29 | N/A | N/A | REACH dossier boundary composition
|  |  | Hydrocarbons, C30 | N/A | N/A | REACH dossier boundary composition
|  |  | Hydrocarbons, C31-C35 | N/A | N/A | REACH dossier boundary composition
|  |  | Hydrocarbons, C36-C40 | N/A | N/A | REACH dossier boundary composition
|  |  | Hydrocarbons, C41-C45 | N/A | N/A | REACH dossier boundary composition
|  |  | Hydrocarbons, C46-C50 | N/A | N/A | REACH dossier boundary composition
|  |  | Hydrocarbons, C51-C55 | N/A | N/A | REACH dossier boundary composition
|  |  | Hydrocarbons, C56-C60 | N/A | N/A | REACH dossier boundary composition
|  |  | Hydrocarbons, C61-C65 | N/A | N/A | REACH dossier boundary composition
|  |  | Hydrocarbons, C66-C70 | N/A | N/A | REACH dossier boundary composition
|  |  | Hydrocarbons, C71-C75 | N/A | N/A | REACH dossier boundary composition
|  |  | Hydrocarbons, C76-C80 | N/A | N/A | REACH dossier boundary composition
|  |  | Hydrocarbons, C81-C85 | N/A | N/A | REACH dossier boundary composition
|  |  | Hydrocarbons, Non-aromatic | N/A | N/A | REACH dossier boundary composition
|  |  | Hydrocarbons, Mono-aromatic | N/A | N/A | REACH dossier boundary composition
|  |  | Hydrocarbons, di-aromatic | N/A | N/A | REACH dossier boundary composition
|  |  | Hydrocarbons, tri-aromatic | N/A | N/A | REACH dossier boundary composition
|  |  | Hydrocarbons, saturated | N/A | N/A | REACH dossier boundary composition
|  |  | Hydrocarbons, aromatic | N/A | N/A | REACH dossier boundary composition
|  |  | Polars | N/A | N/A | REACH dossier boundary composition
|  |  | Asphaltenes | N/A | N/A | REACH dossier boundary composition
GC x GC results
|  |  | C14 normal paraffin | 0.02 | N/A | Concawe 2013 program
|  |  | C15 normal paraffin | 0.04 | N/A | Concawe 2013 program
|  |  | C16 normal paraffin | 0.08 | N/A | Concawe 2013 program
|  |  | C17 normal paraffin | 0.16 | N/A | Concawe 2013 program
|  |  | C18 normal paraffin | 0.28 | N/A | Concawe 2013 program
|  |  | C19 normal paraffin | 0.38 | N/A | Concawe 2013 program
|  |  | C20 normal paraffin | 0.44 | N/A | Concawe 2013 program
|  |  | C21 normal paraffin | 0.44 | N/A | Concawe 2013 program
|  |  | C22 normal paraffin | 0.52 | N/A | Concawe 2013 program
|  |  | C23 normal paraffin | 0.53 | N/A | Concawe 2013 program
|  |  | C24 normal paraffin | 0.49 | N/A | Concawe 2013 program
|  |  | C25 normal paraffin | 0.46 | N/A | Concawe 2013 program
|  |  | C26 normal paraffin | 0.39 | N/A | Concawe 2013 program
|  |  | C27 normal paraffin | 0.32 | N/A | Concawe 2013 program
|  |  | C28 normal paraffin | 0.28 | N/A | Concawe 2013 program
|  |  | C29 normal paraffin | 0.21 | N/A | Concawe 2013 program
|  |  | C30 normal paraffin | 0.14 | N/A | Concawe 2013 program
|  |  | C31 normal paraffin | 0.012 | N/A | Concawe 2013 program
|  |  | C32 normal paraffin | 0.08 | N/A | Concawe 2013 program
|  |  | C33 normal paraffin | 0.06 | N/A | Concawe 2013 program
|  |  | >C33 normal paraffin | 0.09 | N/A | Concawe 2013 program
|  |  | C14 iso (branched) paraffin | 0.01 | N/A | Concawe 2013 program
|  |  | C15 iso (branched) paraffin | 0.03 | N/A | Concawe 2013 program
|  |  | C16 iso (branched) paraffin | 0.07 | N/A | Concawe 2013 program
|  |  | C17 iso (branched) paraffin | 0.13 | N/A | Concawe 2013 program
|  |  | C18 iso (branched) paraffin | 0.27 | N/A | Concawe 2013 program
|  |  | C19 iso (branched) paraffin | 0.54 | N/A | Concawe 2013 program
|  |  | C20 iso (branched) paraffin | 0.72 | N/A | Concawe 2013 program
|  |  | C21 iso (branched) paraffin | 0.61 | N/A | Concawe 2013 program
|  |  | C22 iso(branched) paraffin | 0.6 | N/A | Concawe 2013 program
|  |  | C23 iso (branched) paraffin | 0.72 | N/A | Concawe 2013 program
|  |  | C24 iso (branched) paraffin | 0.64 | N/A | Concawe 2013 program
|  |  | C25 iso (branched) paraffin | 0.76 | N/A | Concawe 2013 program
|  |  | C26 iso (branched) paraffin | 0.63 | N/A | Concawe 2013 program
|  |  | C27 iso (branched) paraffin | 0.43 | N/A | Concawe 2013 program
|  |  | C28 iso (branched) paraffin | 0.4 | N/A | Concawe 2013 program
|  |  | C29 iso (branched) paraffin | 0.34 | N/A | Concawe 2013 program
|  |  | C30 iso (branched) paraffin | 0.26 | N/A | Concawe 2013 program
|  |  | C31 iso (branched) paraffin | 0.22 | N/A | Concawe 2013 program
|  |  | C32 iso (branched) paraffin | 0.17 | N/A | Concawe 2013 program
|  |  | C33 iso (branched) paraffin | 0.17 | N/A | Concawe 2013 program
|  |  | >C33 iso (branched) paraffin | 0.4 | N/A | Concawe 2013 program
|  |  | C12 naphthenics | 0.01 | N/A | Concawe 2013 program
|  |  | C13 naphthenics | 0.03 | N/A | Concawe 2013 program
|  |  | C14 naphthenics | 0.09 | N/A | Concawe 2013 program
|  |  | C15 naphthenics | 0.22 | N/A | Concawe 2013 program
|  |  | C16 naphthenics | 0.41 | N/A | Concawe 2013 program
|  |  | C17 naphthenics | 0.92 | N/A | Concawe 2013 program
|  |  | C18 naphthenics | 1.35 | N/A | Concawe 2013 program
|  |  | C19 naphthenics | 1.9 | N/A | Concawe 2013 program
|  |  | C20 naphthenics | 2.17 | N/A | Concawe 2013 program
|  |  | C21 naphthenics | 2.42 | N/A | Concawe 2013 program
|  |  | C22 naphthenics | 2.51 | N/A | Concawe 2013 program
|  |  | C23 naphthenics | 2.28 | N/A | Concawe 2013 program
|  |  | C24 naphthenics | 2.03 | N/A | Concawe 2013 program
|  |  | C25 naphthenics | 1.82 | N/A | Concawe 2013 program
|  |  | C26 naphthenics | 1.45 | N/A | Concawe 2013 program
|  |  | C27 naphthenics | 1.21 | N/A | Concawe 2013 program
|  |  | C28 naphthenics | 1.03 | N/A | Concawe 2013 program
|  |  | C29 naphthenics | 0.84 | N/A | Concawe 2013 program
|  |  | C30 naphthenics | 0.56 | N/A | Concawe 2013 program
|  |  | C31 naphthenics | 0.52 | N/A | Concawe 2013 program
|  |  | C32 naphthenics | 0.3 | N/A | Concawe 2013 program
|  |  | C33 naphthenics | 0.12 | N/A | Concawe 2013 program
|  |  | >C33 naphthenics | 0.17 | N/A | Concawe 2013 program
|  |  | C12 di-naphthenics | 0.01 | N/A | Concawe 2013 program
|  |  | C13 di-naphthenics | 0.04 | N/A | Concawe 2013 program
|  |  | C14 di-naphthenics | 0.16 | N/A | Concawe 2013 program
|  |  | C15 di-naphthenics | 0.18 | N/A | Concawe 2013 program
|  |  | C16 di-naphthenics | 0.29 | N/A | Concawe 2013 program
|  |  | C17 di-naphthenics | 0.59 | N/A | Concawe 2013 program
|  |  | C18 di-naphthenics | 0.71 | N/A | Concawe 2013 program
|  |  | C19 di-naphthenics | 1.6 | N/A | Concawe 2013 program
|  |  | C20 di-naphthenics | 1.52 | N/A | Concawe 2013 program
|  |  | C21 di-naphthenics | 1.84 | N/A | Concawe 2013 program
|  |  | C22 di-naphthenics | 1.2 | N/A | Concawe 2013 program
|  |  | C23 di-naphthenics | 1.24 | N/A | Concawe 2013 program
|  |  | C24 di-naphthenics | 1.02 | N/A | Concawe 2013 program
|  |  | C25 di-naphthenics | 1.3 | N/A | Concawe 2013 program
|  |  | C26 di-naphthenics | 0.7 | N/A | Concawe 2013 program
|  |  | C27 di-naphthenics | 0.66 | N/A | Concawe 2013 program
|  |  | C28 di-naphthenics | 0.11 | N/A | Concawe 2013 program
|  |  | C29 di-naphthenics | 0.15 | N/A | Concawe 2013 program
|  |  | C30 di-naphthenics | 0.11 | N/A | Concawe 2013 program
|  |  | C31 di-naphthenics | 0.06 | N/A | Concawe 2013 program
|  |  | C32 di-naphthenics | 0.1 | N/A | Concawe 2013 program
|  |  | C33 di-naphthenics | 0.05 | N/A | Concawe 2013 program
|  |  | C33+ di-naphthenics | 0.18 | N/A | Concawe 2013 program
|  |  | C13 mono-aromatics | 0.01 | N/A | Concawe 2013 program
|  |  | C14 mono-aromatics | 0.05 | N/A | Concawe 2013 program
|  |  | C15 mono-aromatics | 0.18 | N/A | Concawe 2013 program
|  |  | C16 mono-aromatics | 0.29 | N/A | Concawe 2013 program
|  |  | C17 mono-aromatics | 0.49 | N/A | Concawe 2013 program
|  |  | C18 mono-aromatics | 0.72 | N/A | Concawe 2013 program
|  |  | C19 mono-aromatics | 0.91 | N/A | Concawe 2013 program
|  |  | C20 mono-aromatics | 0.88 | N/A | Concawe 2013 program
|  |  | C21 mono-aromatics | 0.67 | N/A | Concawe 2013 program
|  |  | C22 mono-aromatics | 1 | N/A | Concawe 2013 program
|  |  | C23 mono-aromatics | 0.63 | N/A | Concawe 2013 program
|  |  | C24 mono-aromatics | 0.81 | N/A | Concawe 2013 program
|  |  | C25 mono-aromatics | 0.59 | N/A | Concawe 2013 program
|  |  | C26 mono-aromatics | 0.55 | N/A | Concawe 2013 program
|  |  | C27 mono-aromatics | 0.33 | N/A | Concawe 2013 program
|  |  | C28 mono-aromatics | 0.24 | N/A | Concawe 2013 program
|  |  | C29 mono-aromatics | 0.3 | N/A | Concawe 2013 program
|  |  | C30 mono-aromatics | 0.26 | N/A | Concawe 2013 program
|  |  | C31 mono-aromatics | 0.34 | N/A | Concawe 2013 program
|  |  | C32 mono-aromatics | 0.22 | N/A | Concawe 2013 program
|  |  | C33 mono-aromatics | 0.22 | N/A | Concawe 2013 program
|  |  | >C33 mono-aromatics | 0.21 | N/A | Concawe 2013 program
|  |  | C12 di-aromatics | 0.02 | N/A | Concawe 2013 program
|  |  | C13 di-aromatics | 0.09 | N/A | Concawe 2013 program
|  |  | C14 di-aromatics | 0.12 | N/A | Concawe 2013 program
|  |  | C15 di-aromatics | 0.31 | N/A | Concawe 2013 program
|  |  | C16 di-aromatics | 0.36 | N/A | Concawe 2013 program
|  |  | C17 di-aromatics | 0.62 | N/A | Concawe 2013 program
|  |  | C18 di-aromatics | 0.69 | N/A | Concawe 2013 program
|  |  | C19 di-aromatics | 0.74 | N/A | Concawe 2013 program
|  |  | C20 di-aromatics | 0.79 | N/A | Concawe 2013 program
|  |  | C21 di-aromatics | 0.91 | N/A | Concawe 2013 program
|  |  | C22 di-aromatics | 0.64 | N/A | Concawe 2013 program
|  |  | C23 di-aromatics | 0.73 | N/A | Concawe 2013 program
|  |  | C24 di-aromatics | 0.71 | N/A | Concawe 2013 program
|  |  | C25 di-aromatics | 0.44 | N/A | Concawe 2013 program
|  |  | C26 di-aromatics | 0.37 | N/A | Concawe 2013 program
|  |  | C27 di-aromatics | 0.52 | N/A | Concawe 2013 program
|  |  | C28 di-aromatics | 0.54 | N/A | Concawe 2013 program
|  |  | C29 di-aromatics | 0.39 | N/A | Concawe 2013 program
|  |  | C30 di-aromatics | 0.28 | N/A | Concawe 2013 program
|  |  | C31 di-aromatics | 0.16 | N/A | Concawe 2013 program
|  |  | C32 di-aromatics | 0.09 | N/A | Concawe 2013 program
|  |  | C33 di-aromatics | 0.04 | N/A | Concawe 2013 program
|  |  | >C33 di-aromatics | 0 | N/A | Concawe 2013 program
|  |  | C12 naphthenic mono-aromatics | 0.01 | N/A | Concawe 2013 program
|  |  | C13 naphthenic mono-aromatics | 0.03 | N/A | Concawe 2013 program
|  |  | C14 naphthenic mono-aromatics | 0.13 | N/A | Concawe 2013 program
|  |  | C15 naphthenic mono-aromatics | 0.27 | N/A | Concawe 2013 program
|  |  | C16 naphthenic mono-aromatics | 0.36 | N/A | Concawe 2013 program
|  |  | C17 naphthenic mono-aromatics | 0.58 | N/A | Concawe 2013 program
|  |  | C18 naphthenic mono-aromatics | 0.94 | N/A | Concawe 2013 program
|  |  | C19 naphthenic mono-aromatics | 1.71 | N/A | Concawe 2013 program
|  |  | C20 naphthenic mono-aromatics | 1.33 | N/A | Concawe 2013 program
|  |  | C21 naphthenic mono-aromatics | 1.39 | N/A | Concawe 2013 program
|  |  | C22 naphthenic mono-aromatics | 1.28 | N/A | Concawe 2013 program
|  |  | C23 naphthenic mono-aromatics | 1.12 | N/A | Concawe 2013 program
|  |  | C24 naphthenic mono-aromatics | 1.07 | N/A | Concawe 2013 program
|  |  | C25 naphthenic mono-aromatics | 1.02 | N/A | Concawe 2013 program
|  |  | C26 naphthenic mono-aromatics | 1.77 | N/A | Concawe 2013 program
|  |  | C27 naphthenic mono-aromatics | 1.97 | N/A | Concawe 2013 program
|  |  | C28 naphthenic mono-aromatics | 1.55 | N/A | Concawe 2013 program
|  |  | C29 naphthenic mono-aromatics | 1.08 | N/A | Concawe 2013 program
|  |  | C30 naphthenic mono-aromatics | 0.7 | N/A | Concawe 2013 program
|  |  | C31 naphthenic mono-aromatics | 0.42 | N/A | Concawe 2013 program
|  |  | C32 naphthenic mono-aromatics | 0.24 | N/A | Concawe 2013 program
|  |  | C33 naphthenic mono-aromatics | 0.13 | N/A | Concawe 2013 program
|  |  | >C33 naphthenic mono-aromatics | 0.09 | N/A | Concawe 2013 program
|  |  | C14 naphthenic di-aromatics | 0.05 | N/A | Concawe 2013 program
|  |  | C15 naphthenic di-aromatics | 0.08 | N/A | Concawe 2013 program
|  |  | C16 naphthenic di-aromatics | 0.34 | N/A | Concawe 2013 program
|  |  | C17 naphthenic di-aromatics | 0.7 | N/A | Concawe 2013 program
|  |  | C18 naphthenic di-aromatics | 0.67 | N/A | Concawe 2013 program
|  |  | C19 naphthenic di-aromatics | 0.5 | N/A | Concawe 2013 program
|  |  | C20 naphthenic di-aromatics | 0.73 | N/A | Concawe 2013 program
|  |  | C21 naphthenic di-aromatics | 0.46 | N/A | Concawe 2013 program
|  |  | C22 naphthenic di-aromatics | 0.5 | N/A | Concawe 2013 program
|  |  | C23 naphthenic di-aromatics | 0.4 | N/A | Concawe 2013 program
|  |  | C24 naphthenic di-aromatics | 0.32 | N/A | Concawe 2013 program
|  |  | C25 naphthenic di-aromatics | 0.26 | N/A | Concawe 2013 program
|  |  | C26 naphthenic di-aromatics | 0.2 | N/A | Concawe 2013 program
|  |  | C27 naphthenic di-aromatics | 0.38 | N/A | Concawe 2013 program
|  |  | C28 naphthenic di-aromatics | 0.23 | N/A | Concawe 2013 program
|  |  | C29 naphthenic di-aromatics | 0.36 | N/A | Concawe 2013 program
|  |  | C30 naphthenic di-aromatics | 0.24 | N/A | Concawe 2013 program
|  |  | C31 naphthenic di-aromatics | 0.1 | N/A | Concawe 2013 program
|  |  | C32 naphthenic di-aromatics | 0.06 | N/A | Concawe 2013 program
|  |  | C33 naphthenic di-aromatics | 0.02 | N/A | Concawe 2013 program
|  |  | C15 tri-aromatics | 0.02 | N/A | Concawe 2013 program
|  |  | C16 tri-aromatics | 0.17 | N/A | Concawe 2013 program
|  |  | C17 tri-aromatics | 0.39 | N/A | Concawe 2013 program
|  |  | C18 tri-aromatics | 0.28 | N/A | Concawe 2013 program
|  |  | C19 tri-aromatics | 0.45 | N/A | Concawe 2013 program
|  |  | C20 tri-aromatics | 0.48 | N/A | Concawe 2013 program
|  |  | C21 tri-aromatics | 0.28 | N/A | Concawe 2013 program
|  |  | C22 tri-aromatics | 0.19 | N/A | Concawe 2013 program
|  |  | C23 tri-aromatics | 0.1 | N/A | Concawe 2013 program
|  |  | C24 tri-aromatics | 0.06 | N/A | Concawe 2013 program
|  |  | C25 tri-aromatics | 0.05 | N/A | Concawe 2013 program
|  |  | C26 tri-aromatics | 0.07 | N/A | Concawe 2013 program
|  |  | C27 tri-aromatics | 0.05 | N/A | Concawe 2013 program
|  |  | C28 tri-aromatics | 0.08 | N/A | Concawe 2013 program
|  |  | C29 tri-aromatics | 0.22 | N/A | Concawe 2013 program
265-060-4 | Distillates (petroleum), light catalytic cracked | Cracked GO | Hydrocarbons, C6 | 0.01% of total carbon | N/A | Concawe boundary composition REACH registration dossier, Concawe
|  |  | Hydrocarbons, C7 | 0.05% of total carbon | N/A | Concawe boundary composition REACH registration dossier, Concawe
|  |  | Hydrocarbons, C8 | 0.31% of total carbon | N/A | Concawe boundary composition REACH registration dossier, Concawe
|  |  | Hydrocarbons, C9 | 1.31% of total carbon | N/A | Concawe boundary composition REACH registration dossier, Concawe
|  |  | Hydrocarbons, C10 | 3.07% of total carbon | N/A | Concawe boundary composition REACH registration dossier, Concawe
|  |  | Hydrocarbons, C11 | 3.65% of total carbon | N/A | Concawe boundary composition REACH registration dossier, Concawe
|  |  | Hydrocarbons, C12 | 7.37% of total carbon | N/A | Concawe boundary composition REACH registration dossier, Concawe
|  |  | Hydrocarbons, C13 | 16.29% of total carbon | N/A | Concawe boundary composition REACH registration dossier, Concawe
|  |  | Hydrocarbons, C14 | 14.80% of total carbon | N/A | Concawe boundary composition REACH registration dossier, Concawe
|  |  | Hydrocarbons, C15 | 8.26% of total carbon | N/A | Concawe boundary composition REACH registration dossier, Concawe
|  |  | Hydrocarbons, C16 | 11.48% of total carbon | N/A | Concawe boundary composition REACH registration dossier, Concawe
|  |  | Hydrocarbons, C17 | 8.17% of total carbon | N/A | Concawe boundary composition REACH registration dossier, Concawe
|  |  | Hydrocarbons, C18 | 7.12% of total carbon | N/A | Concawe boundary composition REACH registration dossier, Concawe
|  |  | Hydrocarbons, C19 | 6.20% of total carbon | N/A | Concawe boundary composition REACH registration dossier, Concawe
|  |  | Hydrocarbons, C20 | 6.72% of total carbon | N/A | Concawe boundary composition REACH registration dossier, Concawe
|  |  | Hydrocarbons, C21 | 2.90% of total carbon | N/A | Concawe boundary composition REACH registration dossier, Concawe
|  |  | Hydrocarbons, C22 | 1.45% of total carbon | N/A | Concawe boundary composition REACH registration dossier, Concawe
|  |  | Hydrocarbons, C23 | 0.62% of total carbon | N/A | Concawe boundary composition REACH registration dossier, Concawe
|  |  | Hydrocarbons, C24 | 0.19% of total carbon | N/A | Concawe boundary composition REACH registration dossier, Concawe
|  |  | Hydrocarbons, C25 | 0.06% of total carbon | N/A | Concawe boundary composition REACH registration dossier, Concawe
|  |  | Hydrocarbons, C26 | N/A | N/A | Concawe boundary composition REACH registration dossier
|  |  | Hydrocarbons, C27 | N/A | N/A | Concawe boundary composition REACH registration dossier
|  |  | Hydrocarbons, C28 | N/A | N/A | Concawe boundary composition REACH registration dossier
|  |  | Hydrocarbons, C29 | N/A | N/A | Concawe boundary composition REACH registration dossier
|  |  | Hydrocarbons, C30 | N/A | N/A | Concawe boundary composition REACH registration dossier
|  |  | Hydrocarbons, C31-C35 | N/A | N/A | Concawe boundary composition REACH registration dossier
|  |  | Hydrocarbons, C36-C40 | N/A | N/A | Concawe boundary composition REACH registration dossier
|  |  | Hydrocarbons, Non-aromatic | N/A | N/A | Concawe boundary composition REACH registration dossier
|  |  | Hydrocarbons, Mono-aromatic |  | N/A | Concawe boundary composition REACH registration dossier
|  |  | Hydrocarbons, di-aromatic |  | N/A | Concawe boundary composition REACH registration dossier
|  |  | Hydrocarbons, tri-aromatic |  | N/A | Concawe boundary composition REACH registration dossier
|  |  | Hydrocarbons, saturated |  | N/A | Concawe boundary composition REACH registration dossier
|  |  | Hydrocarbons, Aromatic |  | N/A | Concawe boundary composition REACH registration dossier
|  |  | Polars |  | N/A | Concawe boundary composition REACH registration dossier
|  |  | Asphaltenes |  | N/A | Concawe boundary composition REACH registration dossier
|  |  | Naphthalene | 0-3 (SDS); 5868.835 mg/kg (concawe) | 91-20-3 | Valero (SDS),Concawe
|  |  | PAHs | <1 (SDS) | 130498-29-2 | Valero (SDS)
|  |  | 1-Methylnaphthalene | 7314.159 mg/kg | 90-12-0 | Concawe
|  |  | 2-Methylnapthalene | 14093.363 mg/kg | 91-57-6 | Concawe
|  |  | Acenaphthylene | 36.245 mg/kg | 208-96-8 | Concawe
|  |  | Fluorene | 899.027 mg/kg | 86-73-7 | Concawe
|  |  | Phenanthrene | 651.366 mg/kg | 85-01-8 | Concawe
|  |  | Anthracene | 3521.874 mg/kg | 120-12-7 | Concawe
|  |  | Fluoranthene | 415.243 mg/kg | 206-44-0 | Concawe
|  |  | Pyrene | 62.124 mg/kg | 129-00-0 | Concawe
|  |  | Benzo[b]naphtho[2,1-d]thiophene | 190.710 mg/kg | 205-43-6 | Concawe
|  |  | Benzo[ghi]fluoranthene | 1.582 mg/kg | 203-12-3 | Concawe
|  |  | Benz[a]anthracene | 1.618 mg/kg | 56-55-3 | Concawe
|  |  | Triphenylene | 1.225 mg/kg | 217-59-4 | Concawe
|  |  | Chrysene | 1.564 mg/kg | 218-01-9 | Concawe
|  |  | PACs | Group 1: 11%; group 2: 70%; group 3: 20% (total 23% of sample) | N/A | Concawe
GC x GC results
|  |  | C7 normal paraffin | 0.01 | N/A | Concawe
|  |  | C8 normal paraffin | 0.01 | N/A | Concawe
|  |  | C9 normal paraffin | 0.03 | N/A | Concawe
|  |  | C10 normal paraffin | 0.07 | N/A | Concawe
|  |  | C11 normal paraffin | 0.13 | N/A | Concawe
|  |  | C12 normal paraffin | 0.34 | N/A | Concawe
|  |  | C13 normal paraffin | 0.55 | N/A | Concawe
|  |  | C14 normal paraffin | 0.66 | N/A | Concawe
|  |  | C15 normal paraffin | 0.69 | N/A | Concawe
|  |  | C16 normal paraffin | 0.72 | N/A | Concawe
|  |  | C17 normal paraffin | 0.72 | N/A | Concawe
|  |  | C18 normal paraffin | 0.75 | N/A | Concawe
|  |  | C19 normal paraffin | 0.73 | N/A | Concawe
|  |  | C20 normal paraffin | 0.72 | N/A | Concawe
|  |  | C21 normal paraffin | 0.64 | N/A | Concawe
|  |  | C22 normal paraffin | 0.51 | N/A | Concawe
|  |  | C23 normal paraffin | 0.24 | N/A | Concawe
|  |  | C24 normal paraffin | 0.06 | N/A | Concawe
|  |  | C25 normal paraffin | 0.01 | N/A | Concawe
|  |  | C7 methyl branched paraffin | 0.01 | N/A | Concawe
|  |  | C8 methyl branched paraffin | 0.04 | N/A | Concawe
|  |  | C9 methyl branched paraffin | 0.12 | N/A | Concawe
|  |  | C10 methyl branched paraffin | 0.21 | N/A | Concawe
|  |  | C11 methyl branched paraffin | 0.33 | N/A | Concawe
|  |  | C12 methyl branched paraffin | 0.51 | N/A | Concawe
|  |  | C13 methyl branched paraffin | 0.84 | N/A | Concawe
|  |  | C14 methyl branched paraffin | 0.91 | N/A | Concawe
|  |  | C15 methyl branched paraffin | 0.71 | N/A | Concawe
|  |  | C16 methyl branched paraffin | 0.41 | N/A | Concawe
|  |  | C17 methyl branched paraffin | 0.46 | N/A | Concawe
|  |  | C18 methyl branched paraffin | 0.57 | N/A | Concawe
|  |  | C19 methyl branched paraffin | 0.55 | N/A | Concawe
|  |  | C20 methyl branched paraffin | 0.45 | N/A | Concawe
|  |  | C21 methyl branched paraffin | 0.39 | N/A | Concawe
|  |  | C22 methyl branched paraffin | 0.36 | N/A | Concawe
|  |  | C23 methyl branched paraffin | 0.25 | N/A | Concawe
|  |  | C24 methyl branched paraffin | 0.1 | N/A | Concawe
|  |  | C25 methyl branched paraffin | 0.03 | N/A | Concawe
|  |  | C8 ethyl/dimethyl branched paraffins | 0.01 | N/A | Concawe
|  |  | C9 ethyl/dimethyl branched paraffins | 0.04 | N/A | Concawe
|  |  | C10 ethyl/dimethyl branched paraffins | 0.11 | N/A | Concawe
|  |  | C11 ethyl/dimethyl branched paraffins | 0.2 | N/A | Concawe
|  |  | C12 ethyl/dimethyl branched paraffins | 0.34 | N/A | Concawe
|  |  | C13 ethyl/dimethyl branched paraffins | 0.68 | N/A | Concawe
|  |  | C14 ethyl/dimethyl branched paraffins | 0.86 | N/A | Concawe
|  |  | C15 ethyl/dimethyl branched paraffins | 0.76 | N/A | Concawe
|  |  | C16 ethyl/dimethyl branched paraffins | 0.67 | N/A | Concawe
|  |  | C17 ethyl/dimethyl branched paraffins | 0.62 | N/A | Concawe
|  |  | C18 ethyl/dimethyl branched paraffins | 0.55 | N/A | Concawe
|  |  | C19 ethyl/dimethyl branched paraffins | 0.4 | N/A | Concawe
|  |  | C20 ethyl/dimethyl branched paraffins | 0.49 | N/A | Concawe
|  |  | C21 ethyl/dimethyl branched paraffins | 0.23 | N/A | Concawe
|  |  | C22 ethyl/dimethyl branched paraffins | 0.35 | N/A | Concawe
|  |  | C23 ethyl/dimethyl branched paraffins | 0.26 | N/A | Concawe
|  |  | C24 ethyl/dimethyl branched paraffins | 0.15 | N/A | Concawe
|  |  | C25 ethyl/dimethyl branched paraffins | 0.01 | N/A | Concawe
|  |  | C12 Heavily branched paraffins | 0.01 | N/A | Concawe
|  |  | C13 Heavily branched paraffins | 0.04 | N/A | Concawe
|  |  | C14 Heavily branched paraffins | 0.13 | N/A | Concawe
|  |  | C15 Heavily branched paraffins | 0.19 | N/A | Concawe
|  |  | C16 Heavily branched paraffins | 0.56 | N/A | Concawe
|  |  | C17 Heavily branched paraffins | 0.41 | N/A | Concawe
|  |  | C18 Heavily branched paraffins | 0.28 | N/A | Concawe
|  |  | C19 Heavily branched paraffins | 0.06 | N/A | Concawe
|  |  | C20 Heavily branched paraffins | 0.08 | N/A | Concawe
|  |  | C22 Heavily branched paraffins | 0.14 | N/A | Concawe
|  |  | C7 naphthenics | 0.03 | N/A | Concawe
|  |  | C8 naphthenics | 0.19 | N/A | Concawe
|  |  | C9 naphthenics | 0.33 | N/A | Concawe
|  |  | C10 naphthenics | 0.38 | N/A | Concawe
|  |  | C11 naphthenics | 0.52 | N/A | Concawe
|  |  | C12 naphthenics | 0.79 | N/A | Concawe
|  |  | C13 naphthenics | 1 | N/A | Concawe
|  |  | C14 naphthenics | 1.04 | N/A | Concawe
|  |  | C15 naphthenics | 0.72 | N/A | Concawe
|  |  | C16 naphthenics | 0.62 | N/A | Concawe
|  |  | C17 naphthenics | 0.65 | N/A | Concawe
|  |  | C18 naphthenics | 0.58 | N/A | Concawe
|  |  | C19 naphthenics | 0.46 | N/A | Concawe
|  |  | C20 naphthenics | 0.34 | N/A | Concawe
|  |  | C21 naphthenics | 0.24 | N/A | Concawe
|  |  | C22 naphthenics | 0.1 | N/A | Concawe
|  |  | C23 naphthenics | 0.04 | N/A | Concawe
|  |  | C24 naphthenics | 0.01 | N/A | Concawe
|  |  | C8 di-naphthenics | 0.03 | N/A | Concawe
|  |  | C9 di-naphthenics | 0.08 | N/A | Concawe
|  |  | C10 di-naphthenics | 0.06 | N/A | Concawe
|  |  | C11 di-naphthenics | 0.07 | N/A | Concawe
|  |  | C12 di-naphthenics | 0.1 | N/A | Concawe
|  |  | C13 di-naphthenics | 0.13 | N/A | Concawe
|  |  | C14 di-naphthenics | 0.11 | N/A | Concawe
|  |  | C15 di-naphthenics | 0.07 | N/A | Concawe
|  |  | C16 di-naphthenics | 0.04 | N/A | Concawe
|  |  | C17 di-naphthenics | 0.03 | N/A | Concawe
|  |  | C18 di-naphthenics | 0.02 | N/A | Concawe
|  |  | C7 mono-aromatics | 0.07 | N/A | Concawe
|  |  | C8 mono-aromatics | 0.66 | N/A | Concawe
|  |  | C9 mono-aromatics | 1.7 | N/A | Concawe
|  |  | C10 mono-aromatics | 2.12 | N/A | Concawe
|  |  | C11 mono-aromatics | 1.95 | N/A | Concawe
|  |  | C12 mono-aromatics | 1.93 | N/A | Concawe
|  |  | C13 mono-aromatics | 1.52 | N/A | Concawe
|  |  | C14 mono-aromatics | 1.11 | N/A | Concawe
|  |  | C15 mono-aromatics | 0.8 | N/A | Concawe
|  |  | C16 mono-aromatics | 0.61 | N/A | Concawe
|  |  | C17 mono-aromatics | 0.49 | N/A | Concawe
|  |  | C18 mono-aromatics | 0.4 | N/A | Concawe
|  |  | C19 mono-aromatics | 0.29 | N/A | Concawe
|  |  | C20 mono-aromatics | 0.22 | N/A | Concawe
|  |  | C21 mono-aromatics | 0.2 | N/A | Concawe
|  |  | C22 mono-aromatics | 0.1 | N/A | Concawe
|  |  | C23 mono-aromatics | 0.04 | N/A | Concawe
|  |  | C24 mono-aromatics | 0.01 | N/A | Concawe
|  |  | C9 naphthenic mono-aromatics | 0.17 | N/A | Concawe
|  |  | C10 naphthenic mono-aromatics | 1.04 | N/A | Concawe
|  |  | C11 naphthenic mono-aromatics | 2.89 | N/A | Concawe
|  |  | C12 naphthenic mono-aromatics | 3.36 | N/A | Concawe
|  |  | C13 naphthenic mono-aromatics | 2.21 | N/A | Concawe
|  |  | C14 naphthenic mono-aromatics | 0.97 | N/A | Concawe
|  |  | C15 naphthenic mono-aromatics | 0.57 | N/A | Concawe
|  |  | C16 naphthenic mono-aromatics | 0.32 | N/A | Concawe
|  |  | C17 naphthenic mono-aromatics | 0.2 | N/A | Concawe
|  |  | C18 naphthenic mono-aromatics | 0.1 | N/A | Concawe
|  |  | C19 naphthenic mono-aromatics | 0.11 | N/A | Concawe
|  |  | C20 naphthenic mono-aromatics | 0.05 | N/A | Concawe
|  |  | C10 di-aromatics | 0.62 | N/A | Concawe
|  |  | C11 di-aromatics | 3.68 | N/A | Concawe
|  |  | C12 di-aromatics | 6.42 | N/A | Concawe
|  |  | C13 di-aromatics | 6.3 | N/A | Concawe
|  |  | C14 di-aromatics | 3.98 | N/A | Concawe
|  |  | C15 di-aromatics | 1.92 | N/A | Concawe
|  |  | C16 di-aromatics | 0.9 | N/A | Concawe
|  |  | C17 di-aromatics | 0.45 | N/A | Concawe
|  |  | C18 di-aromatics | 0.24 | N/A | Concawe
|  |  | C19 di-aromatics | 0.13 | N/A | Concawe
|  |  | C20 di-aromatics | 0.07 | N/A | Concawe
|  |  | C14 tri-aromatics | 0.51 | N/A | Concawe
|  |  | C15 tri-aromatics | 1.66 | N/A | Concawe
|  |  | C16 tri-aromatics | 1.87 | N/A | Concawe
|  |  | C17 tri-aromatics | 1 | N/A | Concawe
|  |  | C18 tri-aromatics | 0.34 | N/A | Concawe
|  |  | C19 tri-aromatics | 0.06 | N/A | Concawe
265-064-6 | Clarified oils (petroleum), catalytic cracked | HFO | C9 | GC analysis | N/A | REACH boundary composition, Concawe
|  |  | Hydrocarbons, C10 |  | N/A | REACH boundary composition, Concawe
|  |  | Hydrocarbons, C11 |  | N/A | REACH boundary composition, Concawe
|  |  | Hydrocarbons, C12 |  | N/A | REACH boundary composition, Concawe
|  |  | Hydrocarbons, C13 |  | N/A | REACH boundary composition, Concawe
|  |  | Hydrocarbons, C14 |  | N/A | REACH boundary composition, Concawe
|  |  | Hydrocarbons, C15 |  | N/A | REACH boundary composition, Concawe
|  |  | Hydrocarbons, C16 |  | N/A | REACH boundary composition, Concawe
|  |  | Hydrocarbons, C17 |  | N/A | REACH boundary composition, Concawe
|  |  | Hydrocarbons, C18 |  | N/A | REACH boundary composition, Concawe
|  |  | Hydrocarbons, C19 |  | N/A | REACH boundary composition, Concawe
|  |  | Hydrocarbons, C20 |  | N/A | REACH boundary composition, Concawe
|  |  | Hydrocarbons, C21 |  | N/A | REACH boundary composition, Concawe
|  |  | Hydrocarbons, C22 |  | N/A | REACH boundary composition, Concawe
|  |  | Hydrocarbons, C23 |  | N/A | REACH boundary composition, Concawe
|  |  | Hydrocarbons, C24 |  | N/A | REACH boundary composition, Concawe
|  |  | Hydrocarbons, C25 |  | N/A | REACH boundary composition, Concawe
|  |  | Hydrocarbons, C26 |  | N/A | REACH boundary composition, Concawe
|  |  | Hydrocarbons, C27 |  | N/A | REACH boundary composition, Concawe
|  |  | Hydrocarbons, C28 |  | N/A | REACH boundary composition, Concawe
|  |  | Hydrocarbons, C29 |  | N/A | REACH boundary composition, Concawe
|  |  | Hydrocarbons, C30 |  | N/A | REACH boundary composition, Concawe
|  |  | Hydrocarbons, C31-C35 |  | N/A | REACH boundary composition, Concawe
|  |  | Hydrocarbons, C36-C40 |  | N/A | REACH boundary composition, Concawe
|  |  | Hydrocarbons, C41-C45 |  | N/A | REACH boundary composition, Concawe
|  |  | Hydrocarbons, C46-C50 |  | N/A | REACH boundary composition, Concawe
|  |  | Hydrocarbons, C51-C55 |  | N/A | REACH boundary composition, Concawe
|  |  | Hydrocarbons, C56-C60 |  | N/A | REACH boundary composition, Concawe
|  |  | Hydrocarbons, C61-C65 |  | N/A | REACH boundary composition, Concawe
|  |  | Hydrocarbons, C66-C70 |  | N/A | REACH boundary composition, Concawe
|  |  | Hydrocarbons, C71-C75 |  | N/A | REACH boundary composition, Concawe
|  |  | Hydrocarbons, C76-C80 |  | N/A | REACH boundary composition, Concawe
|  |  | Hydrocarbons, C81-C85 |  | N/A | REACH boundary composition, Concawe
|  |  | Hydrocarbons, C86-C90 |  | N/A | REACH boundary composition, Concawe
|  |  | Hydrocarbons, C91-C95 |  | N/A | REACH boundary composition, Concawe
|  |  | Hydrocarbons, C96-C100 |  | N/A | REACH boundary composition, Concawe
|  |  | Hydrocarbons, C101+ |  | N/A | REACH boundary composition, Concawe
|  |  | Hydrocarbons, Non-aromatic | N/A | N/A | REACH boundary composition, Concawe
|  |  | aromatics | 82.2 % m/m | N/A | REACH boundary composition, Concawe
|  |  | Hydrocarbons, Mono-aromatic | See GC:GC | N/A | REACH boundary composition, Concawe
|  |  | Hydrocarbons, di-aromatic | See GC:GC | N/A | REACH boundary composition, Concawe
|  |  | Hydrocarbons, tri-aromatic | See GC:GC | N/A | REACH boundary composition, Concawe
|  |  | Hydrocarbons, saturated | 3.1% m/m | N/A | REACH boundary composition, Concawe
|  |  | Hydrocarbons, Aromatic |  | N/A | REACH boundary composition, Concawe
|  |  | Polars | 5.7 % m/m (resins) | N/A | REACH boundary composition, Concawe
|  |  | Asphaltenes | 6.9 % m/m (polars) | N/A | REACH boundary composition, Concawe
|  |  | PAC analysis | 48% total mass; 1% group II, 24% group III; 40% group IV, 21% group V, 11% group VI, 3% ≥group VII+ | N/A | Concawe
GC x GC results
|  |  | C20 normal paraffin | 0.01 | N/A | Concawe
|  |  | C21 normal paraffin | 0.01 | N/A | Concawe
|  |  | C22 normal paraffin | 0.01 | N/A | Concawe
|  |  | C23 normal paraffin | 0.02 | N/A | Concawe
|  |  | C24 normal paraffin | 0.04 | N/A | Concawe
|  |  | C25 normal paraffin | 0.09 | N/A | Concawe
|  |  | C26 normal paraffin | 0.18 | N/A | Concawe
|  |  | C27 normal paraffin | 0.1 | N/A | Concawe
|  |  | C28 normal paraffin | 0.12 | N/A | Concawe
|  |  | C29 normal paraffin | 0.06 | N/A | Concawe
|  |  | C13 methyl branched paraffin | 0.01 | N/A | Concawe
|  |  | C14 methyl branched paraffin | 0.01 | N/A | Concawe
|  |  | C15 methyl branched paraffin | 0.01 | N/A | Concawe
|  |  | C16 methyl branched paraffin | 0.01 | N/A | Concawe
|  |  | C17 methyl branched paraffin | 0.01 | N/A | Concawe
|  |  | C18 methyl branched paraffin | 0 | N/A | Concawe
|  |  | C19 methyl branched paraffin | 0.01 | N/A | Concawe
|  |  | C20 methyl branched paraffin | 0.01 | N/A | Concawe
|  |  | C21 methyl branched paraffin | 0.01 | N/A | Concawe
|  |  | C22 methyl branched paraffin | 0.01 | N/A | Concawe
|  |  | C23 methyl branched paraffin | 0.01 | N/A | Concawe
|  |  | C24 methyl branched paraffin | 0.01 | N/A | Concawe
|  |  | C25 methyl branched paraffin | 0.03 | N/A | Concawe
|  |  | C26 methyl branched paraffin | 0.08 | N/A | Concawe
|  |  | C27 methyl branched paraffin | 0.18 | N/A | Concawe
|  |  | C28 methyl branched paraffin | 0.17 | N/A | Concawe
|  |  | C29 methyl branched paraffin | 0.05 | N/A | Concawe
|  |  | C30 methyl branched paraffin | 0.4 | N/A | Concawe
|  |  | C14 ethyl/dimethyl branched paraffins | 0.01 | N/A | Concawe
|  |  | C15 ethyl/dimethyl branched paraffins | 0.01 | N/A | Concawe
|  |  | C16 ethyl/dimethyl branched paraffins | 0.01 | N/A | Concawe
|  |  | C17 ethyl/dimethyl branched paraffins | 0.01 | N/A | Concawe
|  |  | C18 ethyl/dimethyl branched paraffins | 0.01 | N/A | Concawe
|  |  | C19 ethyl/dimethyl branched paraffins | 0 | N/A | Concawe
|  |  | C20 ethyl/dimethyl branched paraffins | 0 | N/A | Concawe
|  |  | C21 ethyl/dimethyl branched paraffins | 0 | N/A | Concawe
|  |  | C22 ethyl/dimethyl branched paraffins | 0 | N/A | Concawe
|  |  | C23 ethyl/dimethyl branched paraffins | 0.01 | N/A | Concawe
|  |  | C24 ethyl/dimethyl branched paraffins | 0.01 | N/A | Concawe
|  |  | C25 ethyl/dimethyl branched paraffins | 0.01 | N/A | Concawe
|  |  | C26 ethyl/dimethyl branched paraffins | 0.01 | N/A | Concawe
|  |  | C27 ethyl/dimethyl branched paraffins | 0.05 | N/A | Concawe
|  |  | C28 ethyl/dimethyl branched paraffins | 0.04 | N/A | Concawe
|  |  | C29 ethyl/dimethyl branched paraffins | 0.05 | N/A | Concawe
|  |  | C30 ethyl/dimethyl branched paraffins | 0.01 | N/A | Concawe
|  |  | C8 naphthenics | 0.01 | N/A | Concawe
|  |  | C22 naphthenics | 0.01 | N/A | Concawe
|  |  | C23 naphthenics | 0.02 | N/A | Concawe
|  |  | C24 naphthenics | 0.04 | N/A | Concawe
|  |  | C25 naphthenics | 0.1 | N/A | Concawe
|  |  | C26 naphthenics | 0.18 | N/A | Concawe
|  |  | C27 naphthenics | 0.41 | N/A | Concawe
|  |  | C28 naphthenics | 0.4 | N/A | Concawe
|  |  | C29 naphthenics | 0.2 | N/A | Concawe
|  |  | C30 naphthenics | 0.01 | N/A | Concawe
|  |  | C10 naphthenic mono-aromatics | 0.03 | N/A | Concawe
|  |  | C11 naphthenic mono-aromatics | 0.05 | N/A | Concawe
|  |  | C12 naphthenic mono-aromatics | 0.06 | N/A | Concawe
|  |  | C13 naphthenic mono-aromatics | 0.03 | N/A | Concawe
|  |  | C14 naphthenic mono-aromatics | 0.01 | N/A | Concawe
|  |  | C10 di-aromatics | 0.02 | N/A | Concawe
|  |  | C11 di-aromatics | 0.13 | N/A | Concawe
|  |  | C12 di-aromatics | 0.24 | N/A | Concawe
|  |  | C13 di-aromatics | 0.25 | N/A | Concawe
|  |  | C14 di-aromatics | 0.18 | N/A | Concawe
|  |  | C15 di-aromatics | 0.09 | N/A | Concawe
|  |  | C16 di-aromatics | 0.05 | N/A | Concawe
|  |  | C17 di-aromatics | 0.03 | N/A | Concawe
|  |  | C18 di-aromatics | 0.02 | N/A | Concawe
|  |  | C19 di-aromatics | 0.01 | N/A | Concawe
|  |  | C20 di-aromatics | 0.02 | N/A | Concawe
|  |  | C14 tri-aromatics | 0.08 | N/A | Concawe
|  |  | C15 tri-aromatics |  | N/A | Concawe
|  |  | C16 tri-aromatics | 1.37 | N/A | Concawe
|  |  | C17 tri-aromatics | 3.14 | N/A | Concawe
|  |  | C18 tri-aromatics | 3.77 | N/A | Concawe
|  |  | C19 tri-aromatics | 2.4 | N/A | Concawe
|  |  | C20 tri-aromatics | 1.19 | N/A | Concawe
|  |  | C21 tri-aromatics | 0.46 | N/A | Concawe
|  |  | C22 tri-aromatics | 0.17 | N/A | Concawe
|  |  | C23 tri-aromatics | 0.02 | N/A | Concawe
|  |  | Naphthalene | 159.540 mg/kg | 91-20-3 | Concawe
|  |  | 1-Methylnaphthalene | 287.890 mg/kg | 90-12-0 | Concawe
|  |  | 2-Methylnaphthalene | 534.433 mg/kg | 91-57-6 | Concawe
|  |  | Acenaphthylene | 1.032 mg/kg | 208-96-8 | Concawe
|  |  | Acenaphthene | 44.442 mg/kg | 83-32-9 | Concawe
|  |  | Fluorene | 47.898 mg/kg | 86-73-7 | Concawe
|  |  | Phenanthrene | 732.729 mg/kg | 85-01-8 | Concawe
|  |  | Anthracene | 78.324 mg/kg | 120-12-7 | Concawe
|  |  | Fluoranthene | 216.343 mg/kg | 206-44-0 | Concawe
|  |  | Pyrene | 2294.654 mg/kg | 129-00-0 | Concawe
|  |  | Benzo[b]naptho[2,1-d]thiophene | 136.979 mg/kg | 205-43-6 | Concawe
|  |  | Benzo[ghi]fluoranthene | 175.085mg/kg | 203-12-3 | Concawe
|  |  | Benzo[c]phenanthrene | 110.375 mg/kg | 195-19-7 | Concawe
|  |  | Benz[a]anthracene | 2634.383 mg/kg | 56-55-3 | Concawe
|  |  | Triphenylene | 1262.613 mg/kg | 217-59-4 | Concawe
|  |  | Chrysene | 3268.662 mg/kg | 218-01-9 | Concawe
|  |  | Benzo[b]fluoranthene | 498.790 mg/kg | 205-99-2 | Concawe
|  |  | Benzo[j]fluoranthene | 106.496 mg/kg | 205-82-3 | Concawe
|  |  | Benzo[k]fluoranthene | 127.061 mg/kg | 207-08-9 | Concawe
|  |  | Benzo[b+j+k]fluoranthene | 732.347 mg/kg | N/A | Concawe
|  |  | Benzo[e]pyrene | 1825.300 mg/kg | 192-97-2 | Concawe
|  |  | Benzo[a]pyrene | 1089.434 mg/kg | 50-32-8 | Concawe
|  |  | Perylene | 437.407 mg/kg | 198-55-0 | Concawe
|  |  | Indeno[1,2,3-cd]pyrene | 63.626 mg/kg | 193-39-5 | Concawe
|  |  | Dibenzo[a,h]anthracene | 46.002 mg/kg | 53-70-3 | Concawe
|  |  | Benzo[ghi]perylene | 573.099mg/kg | 191-24-2 | Concawe
|  |  | Anthanthrene | 278.729 mg/kg | 191-26-4 | Concawe
|  |  | Dibenzo[a,l]pyrene | 10.972 mg/kg | 191-30-0 | Concawe
|  |  | Dibenzo[a,e]pyrene | 58.837 mg/kg | 192-65-4 | Concawe
|  |  | Dibenzo[a,i]pyrene | 18.514 mg/kg | 189-55-9 | Concawe
|  |  | Dibenzo[a,h]pyrene | 5.078 mg/kg | 189-64-0 | Concawe
|  |  | Coronene | 14.912 mg/kg | 191-07-1 | Concawe
265-076-1 | Residues (petroleum), hydrocracked | HFO | Hydrocarbons, C13 |  | N/A | Concawe boundary composition REACH registration dossier, Concawe,
|  |  | Hydrocarbons, C14 |  | N/A | Concawe boundary composition REACH registration dossier, Concawe,
|  |  | Hydrocarbons, C15 |  | N/A | Concawe boundary composition REACH registration dossier, Concawe,
|  |  | Hydrocarbons, C16 |  | N/A | Concawe boundary composition REACH registration dossier, Concawe,
|  |  | Hydrocarbons, C17 |  | N/A | Concawe boundary composition REACH registration dossier, Concawe,
|  |  | Hydrocarbons, C18 |  | N/A | Concawe boundary composition REACH registration dossier, Concawe,
|  |  | Hydrocarbons, C19 |  | N/A | Concawe boundary composition REACH registration dossier, Concawe,
|  |  | Hydrocarbons, C20 |  | N/A | Concawe boundary composition REACH registration dossier, Concawe,
|  |  | Hydrocarbons, C21 |  | N/A | Concawe boundary composition REACH registration dossier, Concawe,
|  |  | Hydrocarbons, C22 |  | N/A | Concawe boundary composition REACH registration dossier, Concawe,
|  |  | Hydrocarbons, C23 |  | N/A | Concawe boundary composition REACH registration dossier, Concawe,
|  |  | Hydrocarbons, C24 |  | N/A | Concawe boundary composition REACH registration dossier, Concawe,
|  |  | Hydrocarbons, C25 |  | N/A | Concawe boundary composition REACH registration dossier, Concawe,
|  |  | Hydrocarbons, C26 |  | N/A | Concawe boundary composition REACH registration dossier, Concawe,
|  |  | Hydrocarbons, C27 |  | N/A | Concawe boundary composition REACH registration dossier, Concawe,
|  |  | Hydrocarbons, C28 |  | N/A | Concawe boundary composition REACH registration dossier, Concawe,
|  |  | Hydrocarbons, C29 |  | N/A | Concawe boundary composition REACH registration dossier, Concawe,
|  |  | Hydrocarbons, C30 |  | N/A | Concawe boundary composition REACH registration dossier, Concawe,
|  |  | Hydrocarbons, C31-C35 |  | N/A | Concawe boundary composition REACH registration dossier, Concawe,
|  |  | Hydrocarbons, C36-C40 |  | N/A | Concawe boundary composition REACH registration dossier, Concawe,
|  |  | Hydrocarbons, C41-C45 |  | N/A | Concawe boundary composition REACH registration dossier, Concawe,
|  |  | Hydrocarbons, C46-C50 |  | N/A | Concawe boundary composition REACH registration dossier, Concawe,
|  |  | Hydrocarbons, C51-C55 |  | N/A | Concawe boundary composition REACH registration dossier, Concawe,
|  |  | Hydrocarbons, C56-C60 |  | N/A | Concawe boundary composition REACH registration dossier, Concawe,
|  |  | Hydrocarbons, C61-C65 |  | N/A | Concawe boundary composition REACH registration dossier, Concawe,
|  |  | Hydrocarbons, C66-C70 |  | N/A | Concawe boundary composition REACH registration dossier, Concawe,
|  |  | Hydrocarbons, C71-C75 |  | N/A | Concawe boundary composition REACH registration dossier, Concawe,
|  |  | Hydrocarbons, C76-C80 |  | N/A | Concawe boundary composition REACH registration dossier, Concawe,
|  |  | Hydrocarbons, C81-C85 |  | N/A | Concawe boundary composition REACH registration dossier, Concawe,
|  |  | Hydrocarbons, C86-C90 |  | N/A | Concawe boundary composition REACH registration dossier, Concawe,
|  |  | Hydrocarbons, C91-C95 |  | N/A | Concawe boundary composition REACH registration dossier, Concawe,
|  |  | Hydrocarbons, C96-C100 |  | N/A | Concawe boundary composition REACH registration dossier, Concawe,
|  |  | Hydrocarbons, C101+ |  | N/A | Concawe boundary composition REACH registration dossier, Concawe,
|  |  | Hydrocarbons, Non-aromatic |  | N/A | Concawe boundary composition REACH registration dossier, Concawe,
|  |  | Hydrocarbons, Mono-aromatic |  | N/A | Concawe boundary composition REACH registration dossier, Concawe,
|  |  | Hydrocarbons, di-aromatic |  | N/A | Concawe boundary composition REACH registration dossier, Concawe,
|  |  | Hydrocarbons, tri-aromatic |  | N/A | Concawe boundary composition REACH registration dossier, Concawe,
|  |  | Hydrocarbons, saturated | 69.12% m/m | N/A | Concawe boundary composition REACH registration dossier, Concawe,
|  |  | Hydrocarbons, Aromatic | 29.7% m/m | N/A | Concawe boundary composition REACH registration dossier, Concawe,
|  |  | Polars | 0.99% m/m | N/A | Concawe boundary composition REACH registration dossier, Concawe,
|  |  | Asphaltenes | N/A | N/A | Concawe boundary composition REACH registration dossier, Concawe,
|  |  | Naphthalene | 1.669 mg/kg | 91-20-3 | Concawe
|  |  | 1-Methylnaphthalene | 2.469 mg/kg | 90-12-0 | Concawe
|  |  | 2-Methylnaphthalene | 5.427 mg/kg | 91-57-6 | Concawe
|  |  | Acenaphthene | 0.963 mg/kg | 83-32-9 | Concawe
|  |  | Fluorene | 1.231 mg/kg | 86-73-7 | Concawe
|  |  | Phenanthrene | 11.709 mg/kg | 85-01-8 | Concawe
|  |  | Anthracene | 0.399 mg/kg | 120-12-7 | Concawe
|  |  | Fluoranthene | 0.301 mg/kg | 206-44-0 | Concawe
|  |  | Pyrene | 416.141 mg/kg | 129-00-0 | Concawe
|  |  | Benzo[b]naphtho[2,1-d]thiophene | 0.236 mg/kg | 205-43-6 | Concawe
|  |  | Benzo[ghi]fluoranthene | 15.478 mg/kg | 203-12-3 | Concawe
|  |  | Benzo[c]phenanthrene | 15.539 mg/kg | 195-19-7 | Concawe
|  |  | Benz[a]anthracene | 4.913 mg/kg | 56-55-3 | Concawe
|  |  | Triphenylene | 7/129 mg/kg | 217-59-4 | Concawe
|  |  | Chrysene | 2.425 mg/kg | 218-01-9 | Concawe
|  |  | Benzo[b]fluoranthene | 1.213 mg/kg | 205-99-2 | Concawe
|  |  | Benzo[j]fluoranthene | 2.149 mg/kg | 205-82-3 | Concawe
|  |  | Benzo[k]fluoranthene | 4.929 mg/kg | 207-08-9 | Concawe
|  |  | Benzo[b+j+k]fluoranthene | 8.291 mg/kg | N/A | Concawe
|  |  | Benzo[e]pyrene | 121.519 mg/kg | 192-97-2 | Concawe
|  |  | Benzo[a]pyrene | 9.271 mg/kg | 50-32-8 | Concawe
|  |  | Perylene | 8.530 mg/kg | 198-55-0 | Concawe
|  |  | Dibenzo[a,h]anthracene | 9.579 mg/kg | 53-70-3 | Concawe
|  |  | Benzo[ghi]perylene | 224.803 mg/kg | 191-24-2 | Concawe
|  |  | Anthanthrene | 10.011 mg/kg | 191-26-4 | Concawe
|  |  | Dibenzo[a,l]pyrene | 0.398 mg/kg | 191-30-0 | Concawe
|  |  | Coronene | 13.395 mg/kg | 191-07-1 | Concawe
|  |  | PAC analysis (2% of total mass): 3% group II, 34% group III, 37% group IV, 16% group V, 8% group VI, 2% ≥ group VII |  | N/A | Concawe
|  |  | GC x GC |  |  | Concawe
|  |  | C7 normal paraffin | 0.01 | N/A | Concawe
|  |  | C8 normal paraffin | 0 | N/A | Concawe
|  |  | C9 normal paraffin | 0 | N/A | Concawe
|  |  | C10 normal paraffin | 0 | N/A | Concawe
|  |  | C11 normal paraffin | 0 | N/A | Concawe
|  |  | C12 normal paraffin | 0 | N/A | Concawe
|  |  | C13 normal paraffin | 0 | N/A | Concawe
|  |  | C14 normal paraffin | 0.01 | N/A | Concawe
|  |  | C15 normal paraffin | 0.01 | N/A | Concawe
|  |  | C16 normal paraffin | 0.01 | N/A | Concawe
|  |  | C17 normal paraffin | 0.02 | N/A | Concawe
|  |  | C18 normal paraffin | 0.03 | N/A | Concawe
|  |  | C19 normal paraffin | 0.04 | N/A | Concawe
|  |  | C20 normal paraffin | 0.06 | N/A | Concawe
|  |  | C21 normal paraffin | 0.07 | N/A | Concawe
|  |  | C22 normal paraffin | 0.16 | N/A | Concawe
|  |  | C23 normal paraffin | 0.16 | N/A | Concawe
|  |  | C24 normal paraffin | 0.47 | N/A | Concawe
|  |  | C25 normal paraffin | 1.05 | N/A | Concawe
|  |  | C26 normal paraffin | 0.73 | N/A | Concawe
|  |  | C27 normal paraffin | 0.66 | N/A | Concawe
|  |  | C28 normal paraffin | 0.57 | N/A | Concawe
|  |  | C29 normal paraffin | 0.25 | N/A | Concawe
|  |  | C30 normal paraffin | 0.4 | N/A | Concawe
|  |  | C10 methyl branched paraffin | 0 | N/A | Concawe
|  |  | C11 methyl branched paraffin | 0 | N/A | Concawe
|  |  | C12 methyl branched paraffin | 0 | N/A | Concawe
|  |  | C13 methyl branched paraffin | 0 | N/A | Concawe
|  |  | C14 methyl branched paraffin | 0.01 | N/A | Concawe
|  |  | C15 methyl branched paraffin | 0.01 | N/A | Concawe
|  |  | C16 methyl branched paraffin | 0.01 | N/A | Concawe
|  |  | C17 methyl branched paraffin | 0.02 | N/A | Concawe
|  |  | C18 methyl branched paraffin | 0.05 | N/A | Concawe
|  |  | C19 methyl branched paraffin | 0.07 | N/A | Concawe
|  |  | C20 methyl branched paraffin | 0.1 | N/A | Concawe
|  |  | C21 methyl branched paraffin | 0.16 | N/A | Concawe
|  |  | C22 methyl branched paraffin | 0.21 | N/A | Concawe
|  |  | C23 methyl branched paraffin | 0.33 | N/A | Concawe
|  |  | C24 methyl branched paraffin | 0.57 | N/A | Concawe
|  |  | C25 methyl branched paraffin | 1.42 | N/A | Concawe
|  |  | C26 methyl branched paraffin | 1.92 | N/A | Concawe
|  |  | C27 methyl branched paraffin | 1,97 | N/A | Concawe
|  |  | C28 methyl branched paraffin | 1.78 | N/A | Concawe
|  |  | C29 methyl branched paraffin | 1.24 | N/A | Concawe
|  |  | C30 methyl branched paraffin | 0.72 | N/A | Concawe
|  |  | C12 ethyl/dimethyl branched paraffins | 0 | N/A | Concawe
|  |  | C13 ethyl/dimethyl branched paraffins | 0 | N/A | Concawe
|  |  | C14 ethyl/dimethyl branched paraffins | 0.01 | N/A | Concawe
|  |  | C15 ethyl/dimethyl branched paraffins | 0.01 | N/A | Concawe
|  |  | C16 ethyl/dimethyl branched paraffins | 0.01 | N/A | Concawe
|  |  | C17 ethyl/dimethyl branched paraffins | 0.02 | N/A | Concawe
|  |  | C18 ethyl/dimethyl branched paraffins | 0.03 | N/A | Concawe
|  |  | C19 ethyl/dimethyl branched paraffins | 0.05 | N/A | Concawe
|  |  | C20 ethyl/dimethyl branched paraffins | 0.09 | N/A | Concawe
|  |  | C21 ethyl/dimethyl branched paraffins | 0.13 | N/A | Concawe
|  |  | C22 ethyl/dimethyl branched paraffins | 0.21 | N/A | Concawe
|  |  | C23 ethyl/dimethyl branched paraffins | 0.29 | N/A | Concawe
|  |  | C24 ethyl/dimethyl branched paraffins | 0.42 | N/A | Concawe
|  |  | C25 ethyl/dimethyl branched paraffins | 0.86 | N/A | Concawe
|  |  | C26 ethyl/dimethyl branched paraffins | 1.34 | N/A | Concawe
|  |  | C27 ethyl/dimethyl branched paraffins | 1.74 | N/A | Concawe
|  |  | C28 ethyl/dimethyl branched paraffins | 1.51 | N/A | Concawe
|  |  | C29 ethyl/dimethyl branched paraffins | 1.29 | N/A | Concawe
|  |  | C30 ethyl/dimethyl branched paraffins | 1.42 | N/A | Concawe
|  |  | C13 Heavily branched paraffins | 0 | N/A | Concawe
|  |  | C14 Heavily branched paraffins | 0 | N/A | Concawe
|  |  | C15 Heavily branched paraffins | 0 | N/A | Concawe
|  |  | C16 Heavily branched paraffins | 0.01 | N/A | Concawe
|  |  | C17 Heavily branched paraffins | 0.01 | N/A | Concawe
|  |  | C18 Heavily branched paraffins | 0.02 | N/A | Concawe
|  |  | C19 Heavily branched paraffins | 0.01 | N/A | Concawe
|  |  | C20 Heavily branched paraffins | 0.02 | N/A | Concawe
|  |  | C21 Heavily branched paraffins | 0.01 | N/A | Concawe
|  |  | C23 heavy branched paraffins | 0.02 | N/A | Concawe
|  |  | C10 naphthenics | 0 | N/A | Concawe
|  |  | C11 naphthenics | 0 | N/A | Concawe
|  |  | C12 naphthenics | 0.01 | N/A | Concawe
|  |  | C13 naphthenics | 0.01 | N/A | Concawe
|  |  | C14 naphthenics | 0.02 | N/A | Concawe
|  |  | C15 naphthenics | 0.03 | N/A | Concawe
|  |  | C16 naphthenics | 0.05 | N/A | Concawe
|  |  | C17 naphthenics | 0.09 | N/A | Concawe
|  |  | C18 naphthenics | 0.14 | N/A | Concawe
|  |  | C19 naphthenics | 0.3 | N/A | Concawe
|  |  | C20 naphthenics | 0.37 | N/A | Concawe
|  |  | C21 naphthenics | 0.57 | N/A | Concawe
|  |  | C22 naphthenics | 0.89 | N/A | Concawe
|  |  | C23 naphthenics | 1.35 | N/A | Concawe
|  |  | C24 naphthenics | 3.58 | N/A | Concawe
|  |  | C25 naphthenics | 4.63 | N/A | Concawe
|  |  | C26 naphthenics | 5.86 | N/A | Concawe
|  |  | C27 naphthenics | 5.28 | N/A | Concawe
|  |  | C28 naphthenics | 3.41 | N/A | Concawe
|  |  | C29 naphthenics | 3.61 | N/A | Concawe
|  |  | C30 naphthenics | 2.88 | N/A | Concawe
|  |  | C9 di-naphthenics | 0 | N/A | Concawe
|  |  | C10 di-naphthenics | 0 | N/A | Concawe
|  |  | C11 di-naphthenics | 0 | N/A | Concawe
|  |  | C12 di-naphthenics | 0 | N/A | Concawe
|  |  | C13 di-naphthenics | 0.01 | N/A | Concawe
|  |  | C14 di-naphthenics | 0.02 | N/A | Concawe
|  |  | C15 di-naphthenics | 0.03 | N/A | Concawe
|  |  | C16 di-naphthenics | 0.03 | N/A | Concawe
|  |  | C17 di-naphthenics | 0.03 | N/A | Concawe
|  |  | C18 di-naphthenics | 0.05 | N/A | Concawe
|  |  | C9 mono-aromatics | 0 | N/A | Concawe
|  |  | C10 mono-aromatics | 0 | N/A | Concawe
|  |  | C11 mono-aromatics | 0 | N/A | Concawe
|  |  | C12 mono-aromatics | 0 | N/A | Concawe
|  |  | C13 mono-aromatics | 0.01 | N/A | Concawe
|  |  | C14 mono-aromatics | 0.02 | N/A | Concawe
|  |  | C15 mono-aromatics | 0.03 | N/A | Concawe
|  |  | C16 mono-aromatics | 0.04 | N/A | Concawe
|  |  | C17 mono-aromatics | 0.06 | N/A | Concawe
|  |  | C18 mono-aromatics | 0.09 | N/A | Concawe
|  |  | C19 mono-aromatics | 0.14 | N/A | Concawe
|  |  | C20 mono-aromatics | 0.18 | N/A | Concawe
|  |  | C21 mono-aromatics | 0.35 | N/A | Concawe
|  |  | C22 mono-aromatics | 0.43 | N/A | Concawe
|  |  | C23 mono-aromatics | 0.56 | N/A | Concawe
|  |  | C24 mono-aromatics | 0.57 | N/A | Concawe
|  |  | C10 naphthenic mono-aromatics | 0 | N/A | Concawe
|  |  | C11 naphthenic mono-aromatics | 0.01 | N/A | Concawe
|  |  | C12 naphthenic mono-aromatics | 0.01 | N/A | Concawe
|  |  | C13 naphthenic mono-aromatics | 0.02 | N/A | Concawe
|  |  | C14 naphthenic mono-aromatics | 0.02 | N/A | Concawe
|  |  | C15 naphthenic mono-aromatics | 0.03 | N/A | Concawe
|  |  | C16 naphthenic mono-aromatics | 0.06 | N/A | Concawe
|  |  | C17 naphthenic mono-aromatics | 0.08 | N/A | Concawe
|  |  | C18 naphthenic mono-aromatics | 0.09 | N/A | Concawe
|  |  | C19 naphthenic mono-aromatics | 0.12 | N/A | Concawe
|  |  | C20 naphthenic mono-aromatics | 0.18 | N/A | Concawe
|  |  | C21 naphthenic mono-aromatics | 0.13 | N/A | Concawe
|  |  | C12 di-aromatics | 0 | N/A | Concawe
|  |  | C13 di-aromatics | 0 | N/A | Concawe
|  |  | C14 di-aromatics | 0.01 | N/A | Concawe
|  |  | C15 di-aromatics | 0.04 | N/A | Concawe
|  |  | C16 di-aromatics | 0.06 | N/A | Concawe
|  |  | C17 di-aromatics | 0.08 | N/A | Concawe
|  |  | C18 di-aromatics | 0.09 | N/A | Concawe
|  |  | C19 di-aromatics | 0.11 | N/A | Concawe
|  |  | C20 di-aromatics | 0.12 | N/A | Concawe
|  |  | C14 tri-aromatics | 0 | N/A | Concawe
|  |  | C15 tri-aromatics | 0.01 | N/A | Concawe
|  |  | C16 tri-aromatics | 0.05 | N/A | Concawe
|  |  | C17 tri-aromatics | 0.13 | N/A | Concawe
|  |  | C18 tri-aromatics | 0.18 | N/A | Concawe
|  |  | C19 tri-aromatics | 0.19 | N/A | Concawe
|  |  | C20 tri-aromatics | 0.15 | N/A | Concawe
|  |  | C21 tri-aromatics | 0.13 | N/A | Concawe
|  |  | C22 tri-aromatics | 0.12 | N/A | Concawe
|  |  | C23 tri-aromatics | 0.1 | N/A | Concawe
272-341-5 | Distillates (petroleum), full-range straight-run middle | SRGO | Hydrocarbons, C7 |  | N/A | Concawe boundary composition REACH registration dossier
|  |  | Hydrocarbons, C8 |  | N/A | Concawe boundary composition REACH registration dossier
|  |  | Hydrocarbons, C9 |  | N/A | Concawe boundary composition REACH registration dossier
|  |  | Hydrocarbons, C10 |  | N/A | Concawe boundary composition REACH registration dossier
|  |  | Hydrocarbons, C11 |  | N/A | Concawe boundary composition REACH registration dossier
|  |  | Hydrocarbons, C12 |  | N/A | Concawe boundary composition REACH registration dossier
|  |  | Hydrocarbons, C13 |  | N/A | Concawe boundary composition REACH registration dossier
|  |  | Hydrocarbons, C14 |  | N/A | Concawe boundary composition REACH registration dossier
|  |  | Hydrocarbons, C15 |  | N/A | Concawe boundary composition REACH registration dossier
|  |  | Hydrocarbons, C16 |  | N/A | Concawe boundary composition REACH registration dossier
|  |  | Hydrocarbons, C17 |  | N/A | Concawe boundary composition REACH registration dossier
|  |  | Hydrocarbons, C18 |  | N/A | Concawe boundary composition REACH registration dossier
|  |  | Hydrocarbons, C19 |  | N/A | Concawe boundary composition REACH registration dossier
|  |  | Hydrocarbons, C20 |  | N/A | Concawe boundary composition REACH registration dossier
|  |  | Hydrocarbons, C21 |  | N/A | Concawe boundary composition REACH registration dossier
|  |  | Hydrocarbons, C22 |  | N/A | Concawe boundary composition REACH registration dossier
|  |  | Hydrocarbons, C23 |  | N/A | Concawe boundary composition REACH registration dossier
|  |  | Hydrocarbons, C24 |  | N/A | Concawe boundary composition REACH registration dossier
|  |  | Hydrocarbons, C25 |  | N/A | Concawe boundary composition REACH registration dossier
|  |  | Hydrocarbons, C26 |  | N/A | Concawe boundary composition REACH registration dossier
|  |  | Hydrocarbons, C27 |  | N/A | Concawe boundary composition REACH registration dossier
|  |  | Hydrocarbons, C28 |  | N/A | Concawe boundary composition REACH registration dossier
|  |  | Hydrocarbons, C29 |  | N/A | Concawe boundary composition REACH registration dossier
|  |  | Hydrocarbons, C30 |  | N/A | Concawe boundary composition REACH registration dossier
|  |  | Hydrocarbons, C31-C35 |  | N/A | Concawe boundary composition REACH registration dossier
|  |  | Hydrocarbons, Non-aromatic |  | N/A
|  |  | Hydrocarbons, Mono-aromatic | 15.9 % m/m (HPLC) | N/A
|  |  | Hydrocarbons, Di-aromatic | 9.9 % m/m (HPLC) | N/A
|  |  | Hydrocarbons, Tri aromatic | 1.9% m/m (HPLC) | N/A
|  |  | Naphthalene | 315.259 mg/kg | 91-20-3 | Concawe
|  |  | 1-Methylnaphthalene | 633.263 mg/kg | 90-12-0 | Concawe
|  |  | 2-Methylnaphthalene | 635.899 mg/kg | 91-57-6 | Concawe
|  |  | Acenaphthene | 7.549 mg/kg | 83-32-9 | Concawe
|  |  | Acenaphthylene | 46.788 mg/kg | 208-96-8 | Concawe
|  |  | Fluorene | 171.101 mg/kg | 86-73-7 | Concawe
|  |  | Phenanthrene | 439.177 mg/kg | 85-01-8 | Concawe
|  |  | Anthracene | 2.972 mg/kg | 120-12-7 | Concawe
|  |  | Fluoranthene | 2.428 mg/kg | 206-44-0 | Concawe
|  |  | Pyrene | 50.102 mg/kg | 129-00-0 | Concawe
|  |  | Benzo[b]naphtho[2,1-d]thiophene | 37.045 mg/kg | 205-43-6 | Concawe
|  |  | Benzo[ghi]fluoranthene | 0.785 mg/kg | 203-12-3 | Concawe
|  |  | Benzo[c]phenanthrene | 0.712 mg/kg | 195-19-7 | Concawe
|  |  | Benz[a]anthracene | 1.083 mg/kg | 56-55-3 | Concawe
|  |  | Triphenylene | 10.177 mg/kg | 217-59-4 | Concawe
|  |  | Chrysene | 8.442 mg/kg | 218-01-9 | Concawe
|  |  | Benzo[e]pyrene | 0.083 mg/kg | 192-97-2 | Concawe
|  |  | PAC analysis (5.4% of total mass): 3% group I, 54% group II, 42% group III, 1% group IV |  | N/A
GC results:
|  |  | C5-C6 normal paraffin | 0 | N/A | Concawe
|  |  | C7 normal paraffin | 0.01 | N/A | Concawe
|  |  | C8 normal paraffin | 0.03 | N/A | Concawe
|  |  | C9 normal paraffin | 0.09 | N/A | Concawe
|  |  | C10 normal paraffin | 0.19 | N/A | Concawe
|  |  | C11 normal paraffin | 0.37 | N/A | Concawe
|  |  | C12 normal paraffin | 0.6 | N/A | Concawe
|  |  | C13 normal paraffin | 0.93 | N/A | Concawe
|  |  | C14 normal paraffin | 1.49 | N/A | Concawe
|  |  | C15 normal paraffin | 2.22 | N/A | Concawe
|  |  | C16 normal paraffin | 2.31 | N/A | Concawe
|  |  | C17 normal paraffin | 2.19 | N/A | Concawe
|  |  | C18 normal paraffin | 1.8 | N/A | Concawe
|  |  | C19 normal paraffin | 1.35 | N/A | Concawe
|  |  | C20 normal paraffin | 0.96 | N/A | Concawe
|  |  | C21 normal paraffin | 65 | N/A | Concawe
|  |  | C22 normal paraffin | 0.45 | N/A | Concawe
|  |  | C23 normal paraffin | 0.34 | N/A | Concawe
|  |  | C24 normal paraffin | 0.18 | N/A | Concawe
|  |  | C25 normal paraffin | 0.06 | N/A | Concawe
|  |  | C26 normal paraffin | 0.01 | N/A | Concawe
|  |  | C27->C33 normal paraffin | 0 | N/A | Concawe
|  |  | C<5-C7 iso (branched) paraffin | 0 | N/A | Concawe
|  |  | C8 iso (branched) paraffin | 0.02 | N/A | Concawe
|  |  | C9 iso (branched) paraffin | 0.07 | N/A | Concawe
|  |  | C10 iso (branched) paraffin | 0.18 | N/A | Concawe
|  |  | C11 iso (branched) paraffin | 0.29 | N/A | Concawe
|  |  | C12 iso (branched) paraffin | 0.45 | N/A | Concawe
|  |  | C13 iso (branched) paraffin | 0.8 | N/A | Concawe
|  |  | C14 iso (branched) paraffin | 1.25 | N/A | Concawe
|  |  | C15 iso (branched) paraffin | 1.83 | N/A | Concawe
|  |  | C16 iso (branched) paraffin | 2.89 | N/A | Concawe
|  |  | C17 iso (branched) paraffin | 2.37 | N/A | Concawe
|  |  | C18 iso (branched) paraffin | 2.79 | N/A | Concawe
|  |  | C19 iso (branched) paraffin | 2.79 | N/A | Concawe
|  |  | C20 iso (branched) paraffin | 2.52 | N/A | Concawe
|  |  | C21 iso (branched) paraffin | 1.07 | N/A | Concawe
|  |  | C22 iso (branched) paraffin | 0.81 | N/A | Concawe
|  |  | C23 iso (branched) paraffin | 0.6 | N/A | Concawe
|  |  | C24 iso (branched) paraffin | 0.37 | N/A | Concawe
|  |  | C25 iso (branched) paraffin | 0.22 | N/A | Concawe
|  |  | C26 iso (branched) paraffin | 0.1 | N/A | Concawe
|  |  | C27 iso (branched) paraffin | 0.03 | N/A | Concawe
|  |  | C28 iso (branched) paraffin | 0.01 | N/A | Concawe
|  |  | C29->C33 iso (branched) paraffin | 0 | N/A | Concawe
|  |  | C5-C6 naphthenics | 0 | N/A | Concawe
|  |  | C7 naphthenics | 0.02 | N/A | Concawe
|  |  | C8 naphthenics | 0.08 | N/A | Concawe
|  |  | C9 naphthenics | 0.14 | N/A | Concawe
|  |  | C10 naphthenics | 0.28 | N/A | Concawe
|  |  | C11 naphthenics | 0.45 | N/A | Concawe
|  |  | C12 naphthenics | 0.8 | N/A | Concawe
|  |  | C13 naphthenics | 1.21 | N/A | Concawe
|  |  | C14 naphthenics | 1.87 | N/A | Concawe
|  |  | C15 naphthenics | 2.62 | N/A | Concawe
|  |  | C16 naphthenics | 2.92 | N/A | Concawe
|  |  | C17 naphthenics | 3.38 | N/A | Concawe
|  |  | C18 naphthenics | 2.54 | N/A | Concawe
|  |  | C19 naphthenics | 2.15 | N/A | Concawe
|  |  | C20 naphthenics | 1.53 | N/A | Concawe
|  |  | C21 naphthenics | 0.92 | N/A | Concawe
|  |  | C22 naphthenics | 0.73 | N/A | Concawe
|  |  | C23 naphthenics | 0.42 | N/A | Concawe
|  |  | C24 naphthenics | 0.2 | N/A | Concawe
|  |  | C25 naphthenics | 0.07 | N/A | Concawe
|  |  | C26 naphthenics | 0.02 | N/A | Concawe
|  |  | C27->C33 naphthenics | 0 | N/A | Concawe
|  |  | C6-C7 di-naphthenics | 0 | N/A | Concawe
|  |  | C8 di-naphthenics | 0.01 | N/A | Concawe
|  |  | C9 di-naphthenics | 0.03 | N/A | Concawe
|  |  | C10 di-naphthenics | 0.14 | N/A | Concawe
|  |  | C11 di-naphthenics | 0.29 | N/A | Concawe
|  |  | C12 di-naphthenics | 0.45 | N/A | Concawe
|  |  | C13 di-naphthenics | 0.88 | N/A | Concawe
|  |  | C14 di-naphthenics | 1.45 | N/A | Concawe
|  |  | C15 di-naphthenics | 1.14 | N/A | Concawe
|  |  | C16 di-naphthenics | 1.03 | N/A | Concawe
|  |  | C17 di-naphthenics | 0.96 | N/A | Concawe
|  |  | C18 di-naphthenics | 0.69 | N/A | Concawe
|  |  | C19 di-naphthenics | 0.6 | N/A | Concawe
|  |  | C20 di-naphthenics | 0.49 | N/A | Concawe
|  |  | C21 di-naphthenics | 0.34 | N/A | Concawe
|  |  | C22 di-naphthenics | 0.13 | N/A | Concawe
|  |  | C23 di-naphthenics | 0.09 | N/A | Concawe
|  |  | C24 di-naphthenics | 0.02 | N/A | Concawe
|  |  | C25 di-naphthenics | 0.01 | N/A | Concawe
|  |  | C26->C33 di-naphthenics | 0 | N/A | Concawe
|  |  | C6 mono-aromatics | 0 | N/A | Concawe
|  |  | C7 mono-aromatics | 0.01 | N/A | Concawe
|  |  | C8 mono-aromatics | 0.05 | N/A | Concawe
|  |  | C9 mono-aromatics | 0.17 | N/A | Concawe
|  |  | C10 mono-aromatics | 0.3 | N/A | Concawe
|  |  | C11 mono-aromatics | 0.37 | N/A | Concawe
|  |  | C12 mono-aromatics | 0.49 | N/A | Concawe
|  |  | C13 mono-aromatics | 0.71 | N/A | Concawe
|  |  | C14 mono-aromatics | 0.8 | N/A | Concawe
|  |  | C15 mono-aromatics | 1.19 | N/A | Concawe
|  |  | C16 mono-aromatics | 1.23 | N/A | Concawe
|  |  | C17 mono-aromatics | 1.34 | N/A | Concawe
|  |  | C18 mono-aromatics | 1.23 | N/A | Concawe
|  |  | C19 mono-aromatics | 1.04 | N/A | Concawe
|  |  | C20 mono-aromatics | 0.88 | N/A | Concawe
|  |  | C21 mono-aromatics | 0.49 | N/A | Concawe
|  |  | C22 mono-aromatics | 0.37 | N/A | Concawe
|  |  | C23 mono-aromatics | 0.2 | N/A | Concawe
|  |  | C24 mono-aromatics | 0.09 | N/A | Concawe
|  |  | C25 mono-aromatics | 0.02 | N/A | Concawe
|  |  | C26->C33 mono-aromatics | 0 | N/A | Concawe
|  |  | C9 naphthenic mono-aromatics | 0 | N/A | Concawe
|  |  | C10 naphthenic mono-aromatics | 0.05 | N/A | Concawe
|  |  | C11 naphthenic mono-aromatics | 0.18 | N/A | Concawe
|  |  | C12 naphthenic mono-aromatics | 0.47 | N/A | Concawe
|  |  | C13 naphthenic mono-aromatics | 0.78 | N/A | Concawe
|  |  | C14 naphthenic mono-aromatics | 1.31 | N/A | Concawe
|  |  | C15 naphthenic mono-aromatics | 1.41 | N/A | Concawe
|  |  | C16 naphthenic mono-aromatics | 1.48 | N/A | Concawe
|  |  | C17 naphthenic mono-aromatics | 1.46 | N/A | Concawe
|  |  | C18 naphthenic mono-aromatics | 1.01 | N/A | Concawe
|  |  | C19 naphthenic mono-aromatics | 0.88 | N/A | Concawe
|  |  | C20 naphthenic mono-aromatics | 0.5 | N/A | Concawe
|  |  | C21 naphthenic mono-aromatics | 0.23 | N/A | Concawe
|  |  | C22 naphthenic mono-aromatics | 0.14 | N/A | Concawe
|  |  | C23 naphthenic mono-aromatics | 0.08 | N/A | Concawe
|  |  | C24 naphthenic mono-aromatics | 0.02 | N/A | Concawe
|  |  | C25->C33 naphthenic mono-aromatics | 0 | N/A | Concawe
|  |  | C10 di-aromatics | 0.03 | N/A | Concawe
|  |  | C11 di-aromatics | 0.23 | N/A | Concawe
|  |  | C12 di-aromatics | 0.73 | N/A | Concawe
|  |  | C13 di-aromatics | 1.29 | N/A | Concawe
|  |  | C14 di-aromatics | 1.51 | N/A | Concawe
|  |  | C15 di-aromatics | 0.8 | N/A | Concawe
|  |  | C16 di-aromatics | 0.84 | N/A | Concawe
|  |  | C17 di-aromatics | 0.81 | N/A | Concawe
|  |  | C18 di-aromatics | 0.65 | N/A | Concawe
|  |  | C19 di-aromatics | 0.48 | N/A | Concawe
|  |  | C20 di-aromatics | 0.35 | N/A | Concawe
|  |  | C21 di-aromatics | 0.2 | N/A | Concawe
|  |  | C22 di-aromatics | 0.17 | N/A | Concawe
|  |  | C23 di-aromatics | 0.06 | N/A | Concawe
|  |  | C24->C33 di-aromatics | 0 | N/A | Concawe
|  |  | C13 naphthenic mono-aromatics | 0.06 | N/A | Concawe
|  |  | C14 naphthenic mono-aromatics | 0.28 | N/A | Concawe
|  |  | C15 naphthenic mono-aromatics | 0.37 | N/A | Concawe
|  |  | C16 naphthenic mono-aromatics | 0.34 | N/A | Concawe
|  |  | C17 naphthenic mono-aromatics | 0.19 | N/A | Concawe
|  |  | C18 naphthenic mono-aromatics | 0.14 | N/A | Concawe
|  |  | C19 naphthenic mono-aromatics | 0.06 | N/A | Concawe
|  |  | C20 naphthenic mono-aromatics | 0.03 | N/A | Concawe
|  |  | C21 naphthenic mono-aromatics | 0.01 | N/A | Concawe
|  |  | C22->C33 naphthenic mono-aromatics | 0 | N/A | Concawe
|  |  | C14 tri-aromatics | 0 | N/A | Concawe
|  |  | C15 tri-aromatics | 0.14 | N/A | Concawe
|  |  | C16 tri-aromatics | 0.22 | N/A | Concawe
|  |  | C17 tri-aromatics | 0.18 | N/A | Concawe
|  |  | C18 tri-aromatics | 0.04 | N/A | Concawe
|  |  | C19 tri-aromatics | 0.02 | N/A | Concawe
|  |  | C20->C33 tri-aromatics | 0 | N/A | Concawe
265-055-7 | Naphtha (petroleum), heavy catalytic cracked | Naphtha | Butane |  | 106-97-8 | Concawe boundary composition REACH registration dossier
|  |  | Pentane |  | 109-66-0 | Concawe boundary composition REACH registration dossier
|  |  | N-hexane |  | 110-54-3 | Concawe boundary composition REACH registration dossier
|  |  | Heptane |  | 142-82-5 | Concawe boundary composition REACH registration dossier
|  |  | Octane |  | 111-65-9 | Concawe boundary composition REACH registration dossier
|  |  | Nonane |  | 111-84-2 | Concawe boundary composition REACH registration dossier
|  |  | Decane |  | 124-18-5 | Concawe boundary composition REACH registration dossier
|  |  | Undecane |  | 1120-21-4 | Concawe boundary composition REACH registration dossier
|  |  | Dodecane |  | 112-40-3 | Concawe boundary composition REACH registration dossier
|  |  | Isobutane |  | 75-28-5 | Concawe boundary composition REACH registration dossier
|  |  | 2-methylbutane |  | 78-78-4 | Concawe boundary composition REACH registration dossier
|  |  | Alkanes, C6 branched |  | N/A | Concawe boundary composition REACH registration dossier
|  |  | Alkanes, C7 branched |  | N/A | Concawe boundary composition REACH registration dossier
|  |  | Alkanes, C8 branched |  | N/A | Concawe boundary composition REACH registration dossier
|  |  | Alkanes, C9 branched |  | N/A | Concawe boundary composition REACH registration dossier
|  |  | Alkanes, C10 branched |  | N/A | Concawe boundary composition REACH registration dossier
|  |  | Alkanes, C11 branched |  | N/A | Concawe boundary composition REACH registration dossier
|  |  | Alkanes, C12 branched |  | N/A | Concawe boundary composition REACH registration dossier
|  |  | Alkenes, C4, Linear, Branched and Cyclic |  | N/A | Concawe boundary composition REACH registration dossier
|  |  | Alkenes, C5, Linear, Branched and Cyclic |  | N/A | Concawe boundary composition REACH registration dossier
|  |  | Alkenes, C6, Linear, Branched and Cyclic |  | N/A | Concawe boundary composition REACH registration dossier
|  |  | Alkenes, C8, Linear, Branched and Cyclic |  | N/A | Concawe boundary composition REACH registration dossier
|  |  | Alkenes, C9, Linear, Branched and Cyclic |  | N/A | Concawe boundary composition REACH registration dossier
|  |  | Alkenes, C10, Linear, Branched and Cyclic |  | N/A | Concawe boundary composition REACH registration dossier
|  |  | Alkenes, C11, Linear, Branched and Cyclic |  | N/A | Concawe boundary composition REACH registration dossier
|  |  | Cyclopentane |  | 287-92-3 | Concawe boundary composition REACH registration dossier
|  |  | Cycloalkanes, C6 |  | N/A | Concawe boundary composition REACH registration dossier
|  |  | Cycloalkanes, C7 |  | N/A | Concawe boundary composition REACH registration dossier
|  |  | Cycloalkanes, C8 |  | N/A | Concawe boundary composition REACH registration dossier
|  |  | Cycloalkanes, C9 |  | N/A | Concawe boundary composition REACH registration dossier
|  |  | Cycloalkanes, C10 |  | N/A | Concawe boundary composition REACH registration dossier
|  |  | Cycloalkanes, C11 |  | N/A | Concawe boundary composition REACH registration dossier
|  |  | Benzene |  | 71-43-2 | Concawe boundary composition REACH registration dossier
|  |  | Toluene |  | 108-88-3 | Concawe boundary composition REACH registration dossier
|  |  | Hydrocarbons, C8, Aromatic |  | N/A | Concawe boundary composition REACH registration dossier
|  |  | Hydrocarbons, C9, Aromatic |  | N/A | Concawe boundary composition REACH registration dossier
|  |  | Hydrocarbons, C10, Aromatic |  | N/A | Concawe boundary composition REACH registration dossier
|  |  | Hydrocarbons, C11, Aromatic |  | N/A | Concawe boundary composition REACH registration dossier
|  |  | Hydrocarbons, C12, Aromatic |  | N/A | Concawe boundary composition REACH registration dossier
|  |  | Mono-aromatic hydrocarbons | 48.9% m/m | N/A | Concawe
|  |  | di-aromatic hydrocarbons | 1.5% m/m | N/A | Concawe
|  |  | tri-aromatic hydrocarbons | 0.4% m/m | N/A | Concawe
|  |  | Polyaromatic hydrocarbons | 1.9% m/m | N/A | Concawe
|  |  | Naphthenes, C7 | 0.07 | N/A | Concawe
|  |  | Naphthenes, C8 | 1.38 | N/A | Concawe
|  |  | Naphthenes, C9 | 3.55 | N/A | Concawe
|  |  | Naphthenes, C10 | 3.17 | N/A | Concawe
|  |  | Paraffins, C7 | 0.01 | N/A | Concawe
|  |  | Paraffins, C8 | 0.51 | N/A | Concawe
|  |  | Paraffins, C9 | 2.39 | N/A | Concawe
|  |  | Paraffins, C10 | 3.57 | N/A | Concawe
|  |  | Paraffins, C11+ | 13.18 | N/A | Concawe
|  |  | Cyclic olefins, C7 | 0.21 | N/A | Concawe
|  |  | Cyclic olefins, C8 | 1.87 | N/A | Concawe
|  |  | Cyclic olefins, C9 | 3.34 | N/A | Concawe
|  |  | Cyclic olefins, C10 | 2.19 | N/A | Concawe
|  |  | Olefins, C4 | 0.01 | N/A | Concawe
|  |  | Olefins, C5 | 0.01 | N/A | Concawe
|  |  | Olefins, C6 | 0.01 | N/A | Concawe
|  |  | Olefins, C7 | 0.04 | N/A | Concawe
|  |  | Olefins, C8 | 1.02 | N/A | Concawe
|  |  | Olefins, C9 | 3.48 | N/A | Concawe
|  |  | Olefins, C10 | 4.33 | N/A | Concawe
|  |  | Aromatics, C7 | 0.42 | N/A | Concawe
|  |  | Aromatics, C8 | 8.79 | N/A | Concawe
|  |  | Aromatics, C9 | 24.03 | N/A | Concawe
|  |  | Aromatics, C10 | 13.67 | N/A | Concawe
|  |  | Aromatics, C11+ | 6.01 | N/A | Concawe
|  |  | Naphthalene | 6341.915 mg/kg | 91-20-3 | Concawe
|  |  | 1-Methylnaphthalene | 415.675 mg/kg | 90-12-0 | Concawe
|  |  | 2-Methylnaphthalene | 1106.011 mg/kg | 91-57-6 | Concawe
|  |  | Acenaphthylene | 0.035 mg/kg | 208-96-8 | Concawe
|  |  | Acenaphthene | 1.139 mg/kg | 83-32-9 | Concawe
|  |  | Fluorene | 0.216 mg/kg | 86-73-7 | Concawe
|  |  | Phenanthrene | 0.021 mg/kg | 85-01-8 | Concawe
265-056-2 | Naphtha (petroleum), light catalytic cracked | Naphtha | Butane | N/A | 106-97-8 | Concawe boundary composition REACH registration dossier
|  |  | Pentane | N/A | 109-66-0 | Concawe boundary composition REACH registration dossier
|  |  | N-hexane | N/A | 110-54-3 | Concawe boundary composition REACH registration dossier
|  |  | Heptane | N/A | 142-82-5 | Concawe boundary composition REACH registration dossier
|  |  | Octane | N/A | 111-65-9 | Concawe boundary composition REACH registration dossier
|  |  | Nonane | N/A | 111-84-2 | Concawe boundary composition REACH registration dossier
|  |  | Decane | N/A | 124-18-5 | Concawe boundary composition REACH registration dossier
|  |  | Undecane | N/A | 1120-21-4 | Concawe boundary composition REACH registration dossier
|  |  | Dodecane | N/A | 112-40-3 | Concawe boundary composition REACH registration dossier
|  |  | Isobutane | N/A | 75-28-5 | Concawe boundary composition REACH registration dossier
|  |  | 2-methylbutane | N/A | 78-78-4 | Concawe boundary composition REACH registration dossier
|  |  | Alkanes, C6 branched | N/A | N/A | Concawe boundary composition REACH registration dossier
|  |  | Alkanes, C7 branched | N/A | N/A | Concawe boundary composition REACH registration dossier
|  |  | Alkanes, C8 branched | N/A | N/A | Concawe boundary composition REACH registration dossier
|  |  | Alkanes, C9 branched | N/A | N/A | Concawe boundary composition REACH registration dossier
|  |  | Alkanes, C10 branched | N/A | N/A | Concawe boundary composition REACH registration dossier
|  |  | Alkanes, C11 branched | N/A | N/A | Concawe boundary composition REACH registration dossier
|  |  | Alkanes, C12 branched | N/A | N/A | Concawe boundary composition REACH registration dossier
|  |  | Alkenes, C4, Linear, Branched and Cyclic | N/A | N/A | Concawe boundary composition REACH registration dossier
|  |  | Alkenes, C5, Linear, Branched and Cyclic | N/A | N/A | Concawe boundary composition REACH registration dossier
|  |  | Alkenes, C6, Linear, Branched and Cyclic | N/A | N/A | Concawe boundary composition REACH registration dossier
|  |  | Alkenes, C8, Linear, Branched and Cyclic | N/A | N/A | Concawe boundary composition REACH registration dossier
|  |  | Alkenes, C9, Linear, Branched and Cyclic | N/A | N/A | Concawe boundary composition REACH registration dossier
|  |  | Alkenes, C10, Linear, Branched and Cyclic | N/A | N/A | Concawe boundary composition REACH registration dossier
|  |  | Alkenes, C11, Linear, Branched and Cyclic | N/A | N/A | Concawe boundary composition REACH registration dossier
|  |  | Cyclopentane | N/A | 287-92-3 | Concawe boundary composition REACH registration dossier
|  |  | Cycloalkanes, C6 | N/A | N/A | Concawe boundary composition REACH registration dossier
|  |  | Cycloalkanes, C7 | N/A | N/A | Concawe boundary composition REACH registration dossier
|  |  | Cycloalkanes, C8 | N/A | N/A | Concawe boundary composition REACH registration dossier
|  |  | Cycloalkanes, C9 | N/A | N/A | Concawe boundary composition REACH registration dossier
|  |  | Cycloalkanes, C10 | N/A | N/A | Concawe boundary composition REACH registration dossier
|  |  | Cycloalkanes, C11 | N/A | N/A | Concawe boundary composition REACH registration dossier
|  |  | Benzene | N/A | 71-43-2 | Concawe boundary composition REACH registration dossier
|  |  | Toluene | N/A | 108-88-3 | Concawe boundary composition REACH registration dossier
|  |  | Hydrocarbons, C8, Aromatic | N/A | N/A | Concawe boundary composition REACH registration dossier
|  |  | Hydrocarbons, C9, Aromatic | N/A | N/A | Concawe boundary composition REACH registration dossier
|  |  | Hydrocarbons, C10, Aromatic | N/A | N/A | Concawe boundary composition REACH registration dossier
|  |  | Hydrocarbons, C11, Aromatic | N/A | N/A | Concawe boundary composition REACH registration dossier
|  |  | Hydrocarbons, C12, Aromatic | N/A | N/A | Concawe boundary composition REACH registration dossier
|  |  | Naphthenes, C5 | 0.2 | N/A | Concawe
|  |  | Naphthenes, C6 | 2.56 | N/A | Concawe
|  |  | Naphthenes, C7 | 5.46 | N/A | Concawe
|  |  | Naphthenes, C8 | 3.84 | N/A | Concawe
|  |  | Naphthenes, C9 | 21.19 | N/A | Concawe
|  |  | Naphthenes, C10 | 0.63 | N/A | Concawe
|  |  | Naphthene, poly | 0.14 | N/A | Concawe
|  |  | Paraffins, C5 | 1.71 | N/A | Concawe
|  |  | Paraffins, C6 | 10.27 | N/A | Concawe
|  |  | Paraffins, C7 | 6.47 | N/A | Concawe
|  |  | Paraffins, C8 | 4.7 | N/A | Concawe
|  |  | Paraffins, C9 | 2.98 | N/A | Concawe
|  |  | Paraffins, C10 | 1.22 | N/A | Concawe
|  |  | Paraffins, C11+ | 0.39 | N/A | Concawe
|  |  | Cyclic Olefins, C5 | 0.39 | N/A | Concawe
|  |  | Cyclic Olefins, C6 | 2.36 | N/A | Concawe
|  |  | Cyclic Olefins, C7 | 3.37 | N/A | Concawe
|  |  | Cyclic Olefins, C8 | 2.65 | N/A | Concawe
|  |  | Cyclic Olefins, C9 | 1.01 | N/A | Concawe
|  |  | Cyclic Olefins, C10 | 0.2 | N/A | Concawe
|  |  | Olefins, C5 | 5.63 | N/A | Concawe
|  |  | Olefins, C6 | 10.08 | N/A | Concawe
|  |  | Olefins, C7 | 4.63 | N/A | Concawe
|  |  | Olefins, C8 | 2.88 | N/A | Concawe
|  |  | Olefins, C9 | 1.46 | N/A | Concawe
|  |  | Olefins, C10 | 0.5 | N/A | Concawe
|  |  | Aromatics, C6 | 0.9 | N/A | Concawe
|  |  | Aromatics, C7 | 5.9 | N/A | Concawe
|  |  | Aromatics, C8 | 9.54 | N/A | Concawe
|  |  | Aromatics, C9 | 4.53 | N/A | Concawe
|  |  | Aromatics, C10 | 0.24 | N/A | Concawe
|  |  | Aromatics, C11+ | 0.16 | N/A | Concawe
Concawe
|  |  | 3-methylbutene-1 | 0.0104 | 563-45-1 | Concawe
|  |  | i-pentane | 1.1755 | 109-66-0 | Concawe
|  |  | pentene-1 | 0.1887 | 109-67-1 | Concawe
|  |  | 2-methylbutene-1 | 0.6476 | 563-46-2 | Concawe
|  |  | n-pentane | 0.5238 | 109-66-0 | Concawe
|  |  | isoprene | 0.0177 | 78-79-5 | Concawe
|  |  | t-pentane-2 | 1.1196 | 109-66-0 | Concawe
|  |  | 3,3-dimethylbutene-1 | 0.0259 | 558-37-2 | Concawe
|  |  | c-pentane-2 | 0.6448 | 109-66-0 | Concawe
|  |  | 2-methylbutene-2 | 2.763 | 513-35-9 | Concawe
|  |  | 1t,3-pentadiene | 0.035 | 504-60-9 | Concawe
|  |  | 3-methylbutadiene-1,2 | 0.0096 | 513-81-5 | Concawe
|  |  | 2,2-dimethylbutane | 0.0408 | 75-83-2 | Concawe
|  |  | cyclopentadiene | 0.0176 | 542-92-7 | Concawe
|  |  | cyclopentene | 0.3751 | 142-29-0 | Concawe
|  |  | 4-methylpentene-1 | 0.1961 | 691-37-2 | Concawe
|  |  | 3-methylpentene-1 | 0.2898 | 96-14-0 | Concawe
|  |  | cyclopentane | 0.1938 | 287-92-3 | Concawe
|  |  | 2,3-dimethylbutane | 1.0219 | 79-29-8 | Concawe
|  |  | 4-methyl-c-pentene-2 | 0.3292 | 691-38-3 | Concawe
|  |  | 2,3-dimethylbutene-1 | 0.2056 | 563-78-0 | Concawe
|  |  | 2-methylpentane | 4.8221 | 107-83-5 | Concawe
|  |  | 4-methyl-t-pentene-2 | 0.6966 | 674-76-0 | Concawe
|  |  | 3-methylpentane | 3.022 | 96-14-0 | Concawe
|  |  | 2-methylpentene-1 | 1.0336 | 763-29-1 | Concawe
|  |  | hexene-1 | 0.3749 | 592-41-6 | Concawe
|  |  | 1c/t,4-hexadiene | 0.0021 | 592-45-0 | Concawe
|  |  | n-hexane | 1.8911 | 110-54-3 | Concawe
|  |  | t-hexene-3 | 0.5858 | 592-47-2 | Concawe
|  |  | c-hexene-3 | 0.186 | 7642-09-3 | Concawe
|  |  | t-hexene-2 | 1.1422 | 4050-45-7 | Concawe
|  |  | 2-methylpentene-2 | 1.7609 | 625-27-4 | Concawe
|  |  | 4-methylcyclopentene | 0.3728 | 1759-81-5 | Concawe
|  |  | 3-methyl-c-pentene-2 | 1.0108 | 922-62-3 | Concawe
|  |  | c-hexene-2 | 0.5594 | 7688-21-3 | Concawe
|  |  | 3,3-dimethylpentene-1 | 1.5484 | 3404-73-7 | Concawe
|  |  | 4,4-dimethyl-t-pentene-2 | 0.0238 | 690-08-4 | Concawe
|  |  | methylcyclopentane | 2.3423 | 96-37-7 | Concawe
|  |  | 2,4-dimethylpentane | 0.3038 | 108-08-7 | Concawe
|  |  | 2,3,3-trimethylbutene-1 | 0.3699 | 594-56-9 | Concawe
|  |  | cyclic diolefin or triolefin | 0.0045 | N/A | Concawe
|  |  | 2,2,3-trimethylbutane | 0.0438 | 464-06-2 | Concawe
|  |  | 3,4-dimethylpentene-1 | 0.0061 | 7385-78-6 | Concawe
|  |  | 4,4-dimethyl-c-pentene-2 | 0.0326 | 762-63-0 | Concawe
|  |  | 2,4-dimethylpentene-1 | 0.0543 | 2213-32-3 | Concawe
|  |  | diolefin | 0.0257 | N/A | Concawe
|  |  | 1-methylcyclopentene | 1.4991 | 693-89-0 | Concawe
|  |  | benzene | 0.919 | 71-43-2 | Concawe
|  |  | 3-ethylpentene-1 | 0.0345 | 4038-04-4 | Concawe
|  |  | 3-methylhexene-1 | 0.0349 | 3404-61-3 | Concawe
|  |  | 2-methyl-c-hexene-3 | 0.1169 | 15840-60-5 | Concawe
|  |  | diolefin (hexadiene) | 0.0175 | 592-42-7 | Concawe
|  |  | 2-ethyl-3-methylbutene-1 | 0.0179 | 7357-93-9 | Concawe
|  |  | 4-methylhexene-1 | 0.059 | 3769-23-1 | Concawe
|  |  | 4-methyl-t/c-hexene-2 | 0.2373 | 3683-22-5 | Concawe
|  |  | 2-methylhexane | 2.081 | 591-76-4 | Concawe
|  |  | 2,3-dimethylpentane | 0.7258 | 565-59-3 | Concawe
|  |  | 5-methyl-t-hexene-2 | 0.0657 | 3404-62-4 | Concawe
|  |  | cyclohexene | 0.1852 | 110-83-8 | Concawe
|  |  | 3-methylhexane | 2.0105 | 589-34-4 | Concawe
|  |  | 3,4-dimethyl-c-pentene-2 | 0.1086 | 4914-92-5 | Concawe
|  |  | 1c,3-dimethylcyclopentane | 0.9571 | 2532-58-3 | Concawe
|  |  | 1t,3-dimethylcyclopentane | 0.7879 | 1759-58-6 | Concawe
|  |  | 3-ethylpentane | 0.327 | 617-78-7 | Concawe
|  |  | 1t,2-dimethylcyclopentane | 0.5216 | 822-50-4 | Concawe
|  |  | 2,2,4-trimethylpentane | 0.1052 | 540-84-1 | Concawe
|  |  | heptene-1 | 0.0452 | 592-76-7 | Concawe
|  |  | 2-ethylpentene-1 | 0.1299 | N/A | Concawe
|  |  | 3-methyl-c-hexene-2 | 0.9609 | 17618-77-8 | Concawe
|  |  | 3-methyl-t-hexene-3 | 0.3674 | 3404-65-7 | Concawe
|  |  | t-heptene-2 | 0.3043 | 14686-13-6 | Concawe
|  |  | 3-ethylpentene-2 | 0.2153 | 816-79-5 | Concawe
|  |  | c-heptene-2 | 0.8629 | 6443-92-1 | Concawe
|  |  | 2,3-dimethylpentene-2 | 0.3561 | 10574-37-5 | Concawe
|  |  | 3-ethylcyclopentene | 0.0149 | 694-35-9 | Concawe
|  |  | 1c,2-dimethylcyclopentane | 0.5687 | 1192-18-3 | Concawe
|  |  | methylcyclohexane | 1.3358 | 108-87-2 | Concawe
|  |  | 1,1,3-trimethylcyclopentane | 0.1991 | 4516-69-2 | Concawe
|  |  | ethylcyclopentane | 0.5861 | 1640-89-7 | Concawe
|  |  | 2,5-dimethylhexane | 0.2997 | 592-13-2 | Concawe
|  |  | 2,2,3-trimethylpentane | 0.5737 | 564-02-3 | Concawe
|  |  | 2,4-dimethylhexane | 0.0256 | 589-43-5 | Concawe
|  |  | 1c,2t,4-trimethylcyclopentane | 0.3606 | 2613-72-1 | Concawe
|  |  | 3,3-dimethylhexane | 0.0209 | 563-16-6 | Concawe
|  |  | 1t,2c,3-trimetylcyclopentane | 0.2621 | N/A | Concawe
|  |  | 2,3,3-trimethylpentane | 0.3352 | 560-21-4 | Concawe
|  |  | toluene | 6.0489 | 108-88-3 | Concawe
|  |  | 2,3-dimethylhexane | 0.4625 | 584-94-1 | Concawe
|  |  | 2-methyl-3-ethylpentane | 0.0418 | 609-26-7 | Concawe
|  |  | 1,1,2-trimethylcyclopentane | 0.1664 | 4259-00-1 | Concawe
|  |  | 2-methylheptane | 0.4296 | 592-27-8 | Concawe
|  |  | 4-methylheptane | 0.0569 | 589-53-7 | Concawe
|  |  | 3,4-dimethylhexane | 0.053 | 583-48-2 | Concawe
|  |  | 1c,2c,4-trimethylcyclopentane | 0.3447 | 2613-72-1 | Concawe
|  |  | 3-methylheptane | 1.1007 | 589-81-8 | Concawe
|  |  | 3-ethylhexane | 0.568 | 619-99-8 | Concawe
|  |  | 1c,2t,3-trimethylcyclopentane | 0.2331 | 2613-69-6 | Concawe
|  |  | 1t,4-dimethylcyclohexane | 0.2265 | 2207-04-07 | Concawe
|  |  | 1,3-octadiene | 0.0281 | 1002-33-1 | Concawe
|  |  | 1,1-dimethylcyclohexane | 0.0309 | 5960-66-9 | Concawe
|  |  | 2,2,5-trimethylhexane | 0.0233 | 3522-94-9 | Concawe
|  |  | 3c-ethylmethylcyclopentane | 0.525 | N/A | Concawe
|  |  | 2,6-dimethylheptene-1 | 0.0719 | 3074-78-0 | Concawe
|  |  | 3t-ethylmethylcyclopentane | 0.3407 | N/A | Concawe
|  |  | 2t-ethylmethylcyclopentane | 0.1913 | N/A | Concawe
|  |  | octene-1 | 0.1105 | 111-66-0 | Concawe
|  |  | 2,2,4-trimethylhexane | 0.4162 | 16747-26-5 | Concawe
|  |  | t-octene-4 | 0.5706 | 14850-23-8 | Concawe
|  |  | 3,5,5-trimethylhexene-1 | 0.1705 | N/A | Concawe
|  |  | t-octene-3 | 0.1554 | 14919-01-8 | Concawe
|  |  | 1c,2c,3-trimethylcyclopentane | 0.3177 | 2613-69-6 | Concawe
|  |  | 1t,3-dimethylcyclohexane | 0.1071 | 2207-03-06 | Concawe
|  |  | n-octane | 1.5593 | 111-65-9 | Concawe
|  |  | t-octene-2 | 0.2057 | 13389-42-9 | Concawe
|  |  | i-propylcyclopentane | 0.0567 | 16747-26-5 | Concawe
|  |  | 2,4,4-trimethylhexane | 0.0142 | 16747-30-1 | Concawe
|  |  | 2,2,3,4-tetramethylpentane | 0.0207 | 1186-53-4 | Concawe
|  |  | 2,3,4-trimethylhexane | 0.1418 | 921-47-1 | Concawe
|  |  | 2,3,3-trimethylhexene-1 | 0.1188 | 68555-95-3 | Concawe
|  |  | 1c,2-dimethylcyclohexane | 0.1128 | 2207-01-4 | Concawe
|  |  | 2,3,5-trimethylhexane | 0.1529 | 1069-53-0 | Concawe
|  |  | 2,2-dimethylheptane | 0.0315 | 1071-26-7 | Concawe
|  |  | 2,2,3-trimethylhexane | 0.038 | 16747-25-4 | Concawe
|  |  | 2,4-dimethylheptane | 0.1652 | 2213-23-2 | Concawe
|  |  | 4,4-dimethylheptane | 0.0545 | 1068-19-5 | Concawe
|  |  | ethylcyclohexane | 0.3623 | 1678-91-7 | Concawe
|  |  | 1c,3c,5-trimethylcyclohexane | 0.0129 | 1795-27-3 | Concawe
|  |  | 2,5-dimethylheptane | 0.0641 | 2216-30-0 | Concawe
|  |  | 3,3-dimethylheptane | 0.4213 | 4032-86-4 | Concawe
|  |  | 2,6-dimethylheptane | 0.0529 | 18362-64-6 | Concawe
|  |  | 1,1,3-trimethylcyclohexane | 0.1456 | 3073-66-3 | Concawe
|  |  | 2,4-dimethylheptene-1 | 0.1487 | 19549-87-2 | Concawe
|  |  | ethylbenzene | 1.6431 | 100-41-4 | Concawe
|  |  | 1c,2t,4t-trimethylcyclohexane | 0.1338 | 2234-75-5 | Concawe
|  |  | 2-methyloctene-1 | 0.0481 | 4588-18-5 | Concawe
|  |  | 2-methyloctene-2 | 0.0464 | N/A | Concawe
|  |  | 1,3-dimethylbenzene | 4.3664 | 108-38-3 | Concawe
|  |  | 1,4-dimethylbenzene | 1.8614 | 106-42-3 | Concawe
|  |  | 4-ethylheptane | 0.0717 | 2216-32-2 | Concawe
|  |  | 4-methyloctane | 0.186 | 2216-34-4 | Concawe
|  |  | 2-methyloctane | 0.0535 | 3211-61-2 | Concawe
|  |  | 3-ethylheptane | 0.6546 | 73507-01-4 | Concawe
|  |  | 1c,2t,3-trimethylcyclohexane | 0.0887 | 1678-81-5 | Concawe
|  |  | 3-methyloctane | 0.073 | 2216-33-3 | Concawe
|  |  | 1c,2t,4c-trimethylcyclohexane | 0.158 | 2234-75-5 | Concawe
|  |  | 1,2-dimethylbenzene | 2.2145 | 95-47-6 | Concawe
|  |  | nonene-1 | 0.1427 | 124-11-8 | Concawe
|  |  | i-butylcyclopentane | 0.1282 | 2040-95-1 | Concawe
|  |  | t-7-methyloctene-3 | 0.0942 | 86668-33-9 | Concawe
|  |  | t-nonene-3 | 0.1301 | 20063-92-7 | Concawe
|  |  | n-nonene | 0.5791 | 27215-95-8 | Concawe
|  |  | 1,1,-methylethylcyclohexane | 0.1335 | 696-29-7 | Concawe
|  |  | 3,7-dimethyloctene-1 | 0.0662 | N/A | Concawe
|  |  | t-2,2,5,5-tetramethylhexene-3 | 0.0817 | 1071-81-4 | Concawe
|  |  | c-nonene-3 | 0.1518 | 20237-46-1 | Concawe
|  |  | i-propylcyclohexane | 0.0837 | 1678-92-8 | Concawe
|  |  | 2,2-dimethyloctane | 0.0258 | 15869-87-1 | Concawe
|  |  | 2,4-dimethyloctane | 0.1779 | 4032-94-4 | Concawe
|  |  | 2,6-dimethyloctane | 0.1657 | 2051-30-1 | Concawe
|  |  | 2,5-dimethyloctane | 0.1356 | 15869-89-3 | Concawe
|  |  | n-butylcyclopentane | 0.0757 | 2040-95-1 | Concawe
|  |  | 3,3-dimethyloctane | 0.1659 | 4110-44-5 | Concawe
|  |  | n-propylbenzene | 0.0815 | 103-65-1 | Concawe
|  |  | 3,6-dimethyloctane | 0.3985 | 15869-94-0 | Concawe
|  |  | 3-methyl-5-ethylheptane | 0.0298 | N/A | Concawe
|  |  | 1,3-methylethylbenzene | 1.2836 | 620-14-4 | Concawe
|  |  | 1,4-methylethylbenzene | 0.4824 | 622-96-8 | Concawe
|  |  | 1,3,5-trimethylbenzene | 0.5292 | 108-67-8 | Concawe
|  |  | 2,3-dimethyloctane | 0.0852 | 7146-60-3 | Concawe
|  |  | 5-methylnonane | 0.1165 | 15869-85-9 | Concawe
|  |  | 1,2-methylethylbenzene | 0.3578 | 611-14-3 | Concawe
|  |  | 2-methylnonane | 0.1711 | 871-83-0 | Concawe
|  |  | 3-ethyloctane | 0.0358 | 5881-17-4 | Concawe
|  |  | 3-methylnonane | 0.1603 | 5911-04-6 | Concawe
|  |  | 3-ethyl-2-methylheptene-2 | 0.0349 | 14676-29-0 | Concawe
|  |  | 1,2,4-trimethylbenzene | 1.2015 | 95-63-6 | Concawe
|  |  | t-butylbenzene | 0.0206 | 98-06-6 | Concawe
|  |  | i-butylcyclohexane | 0.0509 | 1678-98-4 | Concawe
|  |  | decene-1 | 0.0254 | 872-05-9 | Concawe
|  |  | 1t-methyl-2-n-propylcyclohexan | 0.0102 | 42806-77-9 | Concawe
|  |  | 2,3-dimethyloctene-2 | 0.0311 | N/A | Concawe
|  |  | i-butylbenzene | 0.0433 | 538-93-2 | Concawe
|  |  | sec-butylbenzene | 0.0189 | 135-98-8 | Concawe
|  |  | n-decane | 0.1486 | 124-18-5 | Concawe
|  |  | 1,2,3-trimethylbenzene | 0.188 | 526-73-8 | Concawe
|  |  | 2,3-dihydroindene | 0.1554 | 56573-11-6 | Concawe
|  |  | 1,2-methyl-i-propylbenzene | 0.0355 | 1074-17-5 | Concawe
|  |  | 1,3-diethylbenzene | 0.0095 | 141-93-5 | Concawe
|  |  | 1,3-methyl-n-propylbenzene | 0.0298 | 1074-43-7 | Concawe
|  |  | 1,4-diethylbenzene | 0.0716 | 105-05-5 | Concawe
|  |  | t-decahydronaphthalene | 0.0082 | 91-17-8 | Concawe
|  |  | 1,2-methyl-n-propylbenzene | 0.0081 | 1074-17-5 | Concawe
|  |  | 1,3-dimethyl-4-ethylbenzene | 0.0348 | 874-41-9 | Concawe
|  |  | 1,2-dimethyl-4-ethylbenzene | 0.0578 | 934-80-5 | Concawe
|  |  | 1,2-dimethyl-3-ethylbenzene | 0.0076 | 933-98-2 | Concawe
|  |  | 1,2-ethyl-i-propylbenzene | 0.004 | 1074-17-5 | Concawe
|  |  | n-undecane | 0.0116 | 1120-21-4 | Concawe
|  |  | 1,2-methyl-n-butylbenzene | 0.0125 | N/A | Concawe
|  |  | 1,2,3,5-tetramethylbenzene | 0.0164 | 527-53-7 | Concawe
|  |  | 5-methylindan | 0.0109 | 874-35-1 | Concawe
|  |  | 1,3-methyl-n-butylbenzene | 0.0091 | 1595-04-6 | Concawe
|  |  | s-pentylbenzene | 0.0058 | 2719-52-0 | Concawe
|  |  | 1,4-ethyl-t-butylbenzene | 0.0116 | 7364-19-4 | Concawe
|  |  | 2-methylnaphthalene | 0.0034 mg/kg | 91-57-6 | Concawe
265-183-3 | Distillates (petroleum), hydrodesulfurized middle | Other GO | Hydrocarbons, C6 |  | N/A | Concawe boundary composition REACH registration dossier
|  |  | Hydrocarbons, C7 |  | N/A | Concawe boundary composition REACH registration dossier
|  |  | Hydrocarbons, C8 |  | N/A | Concawe boundary composition REACH registration dossier
|  |  | Hydrocarbons, C9 |  | N/A | Concawe boundary composition REACH registration dossier
|  |  | Hydrocarbons, C10 |  | N/A | Concawe boundary composition REACH registration dossier
|  |  | Hydrocarbons, C11 |  | N/A | Concawe boundary composition REACH registration dossier
|  |  | Hydrocarbons, C12 |  | N/A | Concawe boundary composition REACH registration dossier
|  |  | Hydrocarbons, C13 |  | N/A | Concawe boundary composition REACH registration dossier
|  |  | Hydrocarbons, C14 |  | N/A | Concawe boundary composition REACH registration dossier
|  |  | Hydrocarbons, C15 |  | N/A | Concawe boundary composition REACH registration dossier
|  |  | Hydrocarbons, C16 |  | N/A | Concawe boundary composition REACH registration dossier
|  |  | Hydrocarbons, C17 |  | N/A | Concawe boundary composition REACH registration dossier
|  |  | Hydrocarbons, C18 |  | N/A | Concawe boundary composition REACH registration dossier
|  |  | Hydrocarbons, C19 |  | N/A | Concawe boundary composition REACH registration dossier
|  |  | Hydrocarbons, C20 |  | N/A | Concawe boundary composition REACH registration dossier
|  |  | Hydrocarbons, C21 |  | N/A | Concawe boundary composition REACH registration dossier
|  |  | Hydrocarbons, C22 |  | N/A | Concawe boundary composition REACH registration dossier
|  |  | Hydrocarbons, C23 |  | N/A | Concawe boundary composition REACH registration dossier
|  |  | Hydrocarbons, C24 |  | N/A | Concawe boundary composition REACH registration dossier
|  |  | Hydrocarbons, C25 |  | N/A | Concawe boundary composition REACH registration dossier
|  |  | Hydrocarbons, C26 |  | N/A | Concawe boundary composition REACH registration dossier
|  |  | Hydrocarbons, C27 |  | N/A | Concawe boundary composition REACH registration dossier
|  |  | Hydrocarbons, C28 |  | N/A | Concawe boundary composition REACH registration dossier
|  |  | Hydrocarbons, C29 |  | N/A | Concawe boundary composition REACH registration dossier
|  |  | Hydrocarbons, C30 |  | N/A | Concawe boundary composition REACH registration dossier
|  |  | Hydrocarbons, C31-C35 |  | N/A | Concawe boundary composition REACH registration dossier
|  |  | Hydrocarbons, C36-C40 |  | N/A | Concawe boundary composition REACH registration dossier
|  |  | Hydrocarbons, C41-C45 |  | N/A | Concawe boundary composition REACH registration dossier
|  |  | Hydrocarbons, Non-aromatic |  | N/A | Concawe boundary composition REACH registration dossier
|  |  | Hydrocarbons, Mono-aromatic |  | N/A | Concawe boundary composition REACH registration dossier
|  |  | Hydrocarbons, Di-aromatic |  | N/A | Concawe boundary composition REACH registration dossier
|  |  | Hydrocarbons, Tri-aromatic |  | N/A | Concawe boundary composition REACH registration dossier
|  |  | Hydrocarbons, Saturated |  | N/A | Concawe boundary composition REACH registration dossier
|  |  | Hydrocarbons, Aromatic |  | N/A | Concawe boundary composition REACH registration dossier
|  |  | Polars |  | N/A | Concawe boundary composition REACH registration dossier
|  |  | Asphaltenes |  | N/A | Concawe boundary composition REACH registration dossier
GC results:
|  |  | <C5-C5 normal paraffin | 0 | N/A | Concawe
|  |  | C6 normal paraffin | 0.01 | N/A | Concawe
|  |  | C7 normal paraffin | 0.01 | N/A | Concawe
|  |  | C8 normal paraffin | 0.04 | N/A | Concawe
|  |  | C9 normal paraffin | 0.11 | N/A | Concawe
|  |  | C10 normal paraffin | 0.3 | N/A | Concawe
|  |  | C11 normal paraffin | 0.056 | N/A | Concawe
|  |  | C12 normal paraffin | 0.84 | N/A | Concawe
|  |  | C13 normal paraffin | 1.17 | N/A | Concawe
|  |  | C14 normal paraffin | 1.46 | N/A | Concawe
|  |  | C15 normal paraffin | 1.67 | N/A | Concawe
|  |  | C16 normal paraffin | 1.65 | N/A | Concawe
|  |  | C17 normal paraffin | 1.64 | N/A | Concawe
|  |  | C18 normal paraffin | 1.55 | N/A | Concawe
|  |  | C19 normal paraffin | 1.43 | N/A | Concawe
|  |  | C20 normal paraffin | 1.36 | N/A | Concawe
|  |  | C21 normal paraffin | 1.18 | N/A | Concawe
|  |  | C22 normal paraffin | 0.99 | N/A | Concawe
|  |  | C23 normal paraffin | 0.76 | N/A | Concawe
|  |  | C24 normal paraffin | 0.5 | N/A | Concawe
|  |  | C25 normal paraffin | 0.31 | N/A | Concawe
|  |  | C26 normal paraffin | 0.15 | N/A | Concawe
|  |  | C27 normal paraffin | 0.07 | N/A | Concawe
|  |  | C28 normal paraffin | 0.03 | N/A | Concawe
|  |  | C29 normal paraffin | 0.01 | N/A | Concawe
|  |  | C30 normal paraffin | 0.01 | N/A | Concawe
|  |  | C31->C33 normal paraffin | 0 | N/A | Concawe
|  |  | <C5-C7 iso (branched) paraffin | 0 | N/A | Concawe
|  |  | C7 iso (branched) paraffin | 0.01 | N/A | Concawe
|  |  | C8 iso (branched) paraffin | 0.04 | N/A | Concawe
|  |  | C9 iso (branched) paraffin | 0.1 | N/A | Concawe
|  |  | C10 iso (branched) paraffin | 0.29 | N/A | Concawe
|  |  | C11 iso (branched) paraffin | 0.49 | N/A | Concawe
|  |  | C12 iso (branched) paraffin | 0.66 | N/A | Concawe
|  |  | C13 iso (branched) paraffin | 1.16 | N/A | Concawe
|  |  | C14 iso (branched) paraffin | 1.51 | N/A | Concawe
|  |  | C15 iso (branched) paraffin | 1.7 | N/A | Concawe
|  |  | C16 iso (branched) paraffin | 1.93 | N/A | Concawe
|  |  | C17 iso (branched) paraffin | 1.57 | N/A | Concawe
|  |  | C18 iso (branched) paraffin | 1.92 | N/A | Concawe
|  |  | C19 iso (branched) paraffin | 2.37 | N/A | Concawe
|  |  | C20 iso (branched) paraffin | 2.05 | N/A | Concawe
|  |  | C21 iso (branched) paraffin | 1.33 | N/A | Concawe
|  |  | C22 iso (branched) paraffin | 1.06 | N/A | Concawe
|  |  | C23 iso (branched) paraffin | 0.96 | N/A | Concawe
|  |  | C24 iso (branched) paraffin | 0.61 | N/A | Concawe
|  |  | C25 iso (branched) paraffin | 0.52 | N/A | Concawe
|  |  | C26 iso (branched) paraffin | 0.38 | N/A | Concawe
|  |  | C27 iso (branched) paraffin | 0.12 | N/A | Concawe
|  |  | C28 iso (branched) paraffin | 0.08 | N/A | Concawe
|  |  | C29 iso (branched) paraffin | 0.04 | N/A | Concawe
|  |  | C30 iso (branched) paraffin | 0.03 | N/A | Concawe
|  |  | C31 iso (branched) paraffin | 0.01 | N/A | Concawe
|  |  | C32->C33 iso (branched) paraffin | 0 | N/A | Concawe
|  |  | C5 naphthenics | 0 | N/A | Concawe
|  |  | C6 naphthenics | 0.02 | N/A | Concawe
|  |  | C7 naphthenics | 0.08 | N/A | Concawe
|  |  | C8 naphthenics | 0.18 | N/A | Concawe
|  |  | C9 naphthenics | 0.3 | N/A | Concawe
|  |  | C10 naphthenics | 0.54 | N/A | Concawe
|  |  | C11 naphthenics | 0.8 | N/A | Concawe
|  |  | C12 naphthenics | 1.25 | N/A | Concawe
|  |  | C13 naphthenics | 1.58 | N/A | Concawe
|  |  | C14 naphthenics | 2.02 | N/A | Concawe
|  |  | C15 naphthenics | 2.12 | N/A | Concawe
|  |  | C16 naphthenics | 2.12 | N/A | Concawe
|  |  | C17 naphthenics | 2.48 | N/A | Concawe
|  |  | C18 naphthenics | 2.14 | N/A | Concawe
|  |  | C19 naphthenics | 2.15 | N/A | Concawe
|  |  | C20 naphthenics | 1.89 | N/A | Concawe
|  |  | C21 naphthenics | 1.6 | N/A | Concawe
|  |  | C22 naphthenics | 1.51 | N/A | Concawe
|  |  | C23 naphthenics | 1.06 | N/A | Concawe
|  |  | C24 naphthenics | 0.61 | N/A | Concawe
|  |  | C25 naphthenics | 0.28 | N/A | Concawe
|  |  | C26 naphthenics | 0.23 | N/A | Concawe
|  |  | C27 naphthenics | 0.04 | N/A | Concawe
|  |  | C28 naphthenics | 0.03 | N/A | Concawe
|  |  | C29 naphthenics | 0.01 | N/A | Concawe
|  |  | C30->C33 naphthenics | 0 | N/A | Concawe
|  |  | C6 di-naphthenics | 0 | N/A | Concawe
|  |  | C7 di-naphthenics | 0 | N/A | Concawe
|  |  | C8 di-naphthenics | 0.01 | N/A | Concawe
|  |  | C9 di-naphthenics | 0.06 | N/A | Concawe
|  |  | C10 di-naphthenics | 0.29 | N/A | Concawe
|  |  | C11 di-naphthenics | 0.78 | N/A | Concawe
|  |  | C12 di-naphthenics | 1.03 | N/A | Concawe
|  |  | C13 di-naphthenics | 1.43 | N/A | Concawe
|  |  | C14 di-naphthenics | 1.5 | N/A | Concawe
|  |  | C15 di-naphthenics | 1.06 | N/A | Concawe
|  |  | C16 di-naphthenics | 0.82 | N/A | Concawe
|  |  | C17 di-naphthenics | 0.85 | N/A | Concawe
|  |  | C18 di-naphthenics | 0.52 | N/A | Concawe
|  |  | C19 di-naphthenics | 0.71 | N/A | Concawe
|  |  | C20 di-naphthenics | 0.53 | N/A | Concawe
|  |  | C21 di-naphthenics | 0.41 | N/A | Concawe
|  |  | C22 di-naphthenics | 0.17 | N/A | Concawe
|  |  | C23 di-naphthenics | 0.12 | N/A | Concawe
|  |  | C24 di-naphthenics | 0.1 | N/A | Concawe
|  |  | C25 di-naphthenics | 0.01 | N/A | Concawe
|  |  | C26 di-naphthenics | 0.01 | N/A | Concawe
|  |  | C27->C33 di-naphthenics | 0 | N/A | Concawe
|  |  | C6 mono-aromatics | 0 | N/A | Concawe
|  |  | C7 mono-aromatics | 0.02 | N/A | Concawe
|  |  | C8 mono-aromatics | 0.1 | N/A | Concawe
|  |  | C9 mono-aromatics | 0.32 | N/A | Concawe
|  |  | C10 mono-aromatics | 0.51 | N/A | Concawe
|  |  | C11 mono-aromatics | 0.59 | N/A | Concawe
|  |  | C12 mono-aromatics | 0.71 | N/A | Concawe
|  |  | C13 mono-aromatics | 0.83 | N/A | Concawe
|  |  | C14 mono-aromatics | 0.84 | N/A | Concawe
|  |  | C15 mono-aromatics | 0.98 | N/A | Concawe
|  |  | C16 mono-aromatics | 0.91 | N/A | Concawe
|  |  | C17 mono-aromatics | 0.85 | N/A | Concawe
|  |  | C18 mono-aromatics | 0.74 | N/A | Concawe
|  |  | C19 mono-aromatics | 0.76 | N/A | Concawe
|  |  | C20 mono-aromatics | 0.59 | N/A | Concawe
|  |  | C21 mono-aromatics | 0.46 | N/A | Concawe
|  |  | C22 mono-aromatics | 0.37 | N/A | Concawe
|  |  | C23 mono-aromatics | 0.17 | N/A | Concawe
|  |  | C24 mono-aromatics | 0.09 | N/A | Concawe
|  |  | C25 mono-aromatics | 0.06 | N/A | Concawe
|  |  | C26 mono-aromatics | 0.02 | N/A | Concawe
|  |  | C27->C33 mono-aromatics | 0 | N/A | Concawe
|  |  | C9 naphthenic mono-aromatics | 0.01 | N/A | Concawe
|  |  | C10 naphthenic mono-aromatics | 0.16 | N/A | Concawe
|  |  | C11 naphthenic mono-aromatics | 0.74 | N/A | Concawe
|  |  | C12 naphthenic mono-aromatics | 1.27 | N/A | Concawe
|  |  | C13 naphthenic mono-aromatics | 1.47 | N/A | Concawe
|  |  | C14 naphthenic mono-aromatics | 1.48 | N/A | Concawe
|  |  | C15 naphthenic mono-aromatics | 1.23 | N/A | Concawe
|  |  | C16 naphthenic mono-aromatics | 0.98 | N/A | Concawe
|  |  | C17 naphthenic mono-aromatics | 0.88 | N/A | Concawe
|  |  | C18 naphthenic mono-aromatics | 0.67 | N/A | Concawe
|  |  | C19 naphthenic mono-aromatics | 0.73 | N/A | Concawe
|  |  | C20 naphthenic mono-aromatics | 0.41 | N/A | Concawe
|  |  | C21 naphthenic mono-aromatics | 0.31 | N/A | Concawe
|  |  | C22 naphthenic mono-aromatics | 0.22 | N/A | Concawe
|  |  | C23 naphthenic mono-aromatics | 0.1 | N/A | Concawe
|  |  | C24 naphthenic mono-aromatics | 0.07 | N/A | Concawe
|  |  | C25 naphthenic mono-aromatics | 0.04 | N/A | Concawe
|  |  | C26 naphthenic mono-aromatics | 0.02 | N/A | Concawe
|  |  | C27->C33 naphthenic mono-aromatics | 0 | N/A | Concawe
|  |  | C10 di-aromatics | 0.01 | N/A | Concawe
|  |  | C11 di-aromatics | 0.1 | N/A | Concawe
|  |  | C12 di-aromatics | 0.32 | N/A | Concawe
|  |  | C13 di-aromatics | 0.51 | N/A | Concawe
|  |  | C14 di-aromatics | 0.64 | N/A | Concawe
|  |  | C15 di-aromatics | 0.5 | N/A | Concawe
|  |  | C16 di-aromatics | 0.39 | N/A | Concawe
|  |  | C17 di-aromatics | 0.39 | N/A | Concawe
|  |  | C18 di-aromatics | 0.36 | N/A | Concawe
|  |  | C19 di-aromatics | 0.17 | N/A | Concawe
|  |  | C20 di-aromatics | 0.14 | N/A | Concawe
|  |  | C21 di-aromatics | 0.11 | N/A | Concawe
|  |  | C22 di-aromatics | 0.09 | N/A | Concawe
|  |  | C23 di-aromatics | 0.02 | N/A | Concawe
|  |  | C24 di-aromatics | 0.02 | N/A | Concawe
|  |  | C25->C33 di-aromatics | 0 | N/A | Concawe
|  |  | C13 naphthenic di-aromatics | 0.04 | N/A | Concawe
|  |  | C14 naphthenic di-aromatics | 0.13 | N/A | Concawe
|  |  | C15 naphthenic di-aromatics | 0.25 | N/A | Concawe
|  |  | C16 naphthenic di-aromatics | 0.32 | N/A | Concawe
|  |  | C17 naphthenic di-aromatics | 0.13 | N/A | Concawe
|  |  | C18 naphthenic di-aromatics | 0.13 | N/A | Concawe
|  |  | C19 naphthenic di-aromatics | 0.04 | N/A | Concawe
|  |  | C20 naphthenic di-aromatics | 0.03 | N/A | Concawe
|  |  | C21 naphthenic di-aromatics | 0.01 | N/A | Concawe
|  |  | C22 naphthenic di-aromatics | 0.01 | N/A | Concawe
|  |  | C23->C33 naphthenic di-aromatics | 0 | N/A | Concawe
|  |  | C14 tri-aromatics | 0 | N/A | Concawe
|  |  | C15 tri-aromatics | 0.04 | N/A | Concawe
|  |  | C16 tri-aromatics | 0.06 | N/A | Concawe
|  |  | C17 tri-aromatics | 0.07 | N/A | Concawe
|  |  | C18 tri-aromatics | 0.03 | N/A | Concawe
|  |  | C19->C33 tri-aromatics | 0 | N/A | Concawe
|  |  | di-aromatic hydrocarbons | 3.4% m/m | N/A | Concawe
|  |  | tri-aromatic hydrocarbons | 0.6% m/m | N/A | Concawe
|  |  | polyaromatic hydrocarbons | 4.0% m/m | N/A | Concawe
|  |  | Aromatic hydrocarbons | 25.9% m/m | N/A | Concawe
|  |  | Naphthalene | 108.248 mg/kg | 91-20-3 | Concawe
|  |  | 1-Methylnaphthalene | 290.915 mg/kg | 90-12-0 | Concawe
|  |  | 2-Methylnaphthalene | 398.120 mg/kg | 91-57-6 | Concawe
|  |  | Acenaphthylene | 2.807 mg/kg | 208-96-8 | Concawe
|  |  | Acenaphthene | 30.986 mg/kg | 83-32-9 | Concawe
|  |  | Fluorene | 65.717 mg/kg | 86-73-7 | Concawe
|  |  | Phenanthrene | 156.994 mg/kg | 85-01-8 | Concawe
|  |  | Fluoranthene | 2.833 mg/kg | 206-44-0 | Concawe
|  |  | Pyrene | 53.706 mg/kg | 129-00-0 | Concawe
|  |  | Benzo[ghi]fluoranthene | 0.456 mg/kg | 203-12-3 | Concawe
|  |  | Benzo[c]phenanthrene | 0.406 mg/kg | 195-19-7 | Concawe
|  |  | Benz[a]anthracene | 0.247 mg/kg | 56-55-3 | Concawe
|  |  | Triphenylene | 1.723 mg/kg | 217-59-4 | Concawe
|  |  | Chrysene | 1.508 mg/kg | 218-01-9 | Concawe
|  |  | Benzo[b]fluoranthene | 0.130 mg/kg | 205-99-2 | Concawe
|  |  | Benzo[j]fluoranthene | 0.031 mg/kg | 205-82-3 | Concawe
|  |  | Benzo[k]fluoranthene | 0.046 mg/kg | 207-08-9 | Concawe
|  |  | Benzo[b+j+k]fluoranthene | 0.207 mg/kg | N/A | Concawe
|  |  | Benzo[e]pyrene | 0.363 mg/kg | 192-97-2 | Concawe
|  |  | Benzo[a]pyrene | 0.049 mg/kg | 50-32-8 | Concawe
|  |  | Perylene | 0.051 mg/kg | 198-55-0 | Concawe
|  |  | Benzo[ghi]perylene | 0.066 mg/kg | 191-24-2 | Concawe
269-777-3 | Residues (petroleum), atmospheric | HFO | Hydrocarbons, C7 | GC analysis | N/A | Concawe boundary composition REACH registration dossier, Concawe
|  |  | Hydrocarbons, C8 |  | N/A | Concawe boundary composition REACH registration dossier, Concawe
|  |  | Hydrocarbons, C9 |  | N/A | Concawe boundary composition REACH registration dossier, Concawe
|  |  | Hydrocarbons, C10 |  | N/A | Concawe boundary composition REACH registration dossier, Concawe
|  |  | Hydrocarbons, C11 |  | N/A | Concawe boundary composition REACH registration dossier, Concawe
|  |  | Hydrocarbons, C12 |  | N/A | Concawe boundary composition REACH registration dossier, Concawe
|  |  | Hydrocarbons, C13 |  | N/A | Concawe boundary composition REACH registration dossier, Concawe
|  |  | Hydrocarbons, C14 |  | N/A | Concawe boundary composition REACH registration dossier, Concawe
|  |  | Hydrocarbons, C15 |  | N/A | Concawe boundary composition REACH registration dossier, Concawe
|  |  | Hydrocarbons, C16 |  | N/A | Concawe boundary composition REACH registration dossier, Concawe
|  |  | Hydrocarbons, C17 |  | N/A | Concawe boundary composition REACH registration dossier, Concawe
|  |  | Hydrocarbons, C18 |  | N/A | Concawe boundary composition REACH registration dossier, Concawe
|  |  | Hydrocarbons, C19 |  | N/A | Concawe boundary composition REACH registration dossier, Concawe
|  |  | Hydrocarbons, C20 |  | N/A | Concawe boundary composition REACH registration dossier, Concawe
|  |  | Hydrocarbons, C21 |  | N/A | Concawe boundary composition REACH registration dossier, Concawe
|  |  | Hydrocarbons, C22 |  | N/A | Concawe boundary composition REACH registration dossier, Concawe
|  |  | Hydrocarbons, C23 |  | N/A | Concawe boundary composition REACH registration dossier, Concawe
|  |  | Hydrocarbons, C24 |  | N/A | Concawe boundary composition REACH registration dossier, Concawe
|  |  | Hydrocarbons, C25 |  | N/A | Concawe boundary composition REACH registration dossier, Concawe
|  |  | Hydrocarbons, C26 |  | N/A | Concawe boundary composition REACH registration dossier, Concawe
|  |  | Hydrocarbons, C27 |  | N/A | Concawe boundary composition REACH registration dossier, Concawe
|  |  | Hydrocarbons, C28 |  | N/A | Concawe boundary composition REACH registration dossier, Concawe
|  |  | Hydrocarbons, C29 |  | N/A | Concawe boundary composition REACH registration dossier, Concawe
|  |  | Hydrocarbons, C30 |  | N/A | Concawe boundary composition REACH registration dossier, Concawe
|  |  | Hydrocarbons, C31-C35 |  | N/A | Concawe boundary composition REACH registration dossier, Concawe
|  |  | Hydrocarbons, C36-C40 |  | N/A | Concawe boundary composition REACH registration dossier, Concawe
|  |  | Hydrocarbons, C41-C45 |  | N/A | Concawe boundary composition REACH registration dossier, Concawe
|  |  | Hydrocarbons, C46-C50 |  | N/A | Concawe boundary composition REACH registration dossier, Concawe
|  |  | Hydrocarbons, C51-C55 |  | N/A | Concawe boundary composition REACH registration dossier, Concawe
|  |  | Hydrocarbons, C56-C60 |  | N/A | Concawe boundary composition REACH registration dossier, Concawe
|  |  | Hydrocarbons, C61-C65 |  | N/A | Concawe boundary composition REACH registration dossier, Concawe
|  |  | Hydrocarbons, C66-C70 |  | N/A | Concawe boundary composition REACH registration dossier, Concawe
|  |  | Hydrocarbons, C71-C75 |  | N/A | Concawe boundary composition REACH registration dossier, Concawe
|  |  | Hydrocarbons, C76-C80 |  | N/A | Concawe boundary composition REACH registration dossier, Concawe
|  |  | Hydrocarbons, C81-C85 |  | N/A | Concawe boundary composition REACH registration dossier, Concawe
|  |  | Hydrocarbons, C86-C90 |  | N/A | Concawe boundary composition REACH registration dossier, Concawe
|  |  | Hydrocarbons, C91-C95 |  | N/A | Concawe boundary composition REACH registration dossier, Concawe
|  |  | Hydrocarbons, C96-C100 |  | N/A | Concawe boundary composition REACH registration dossier, Concawe
|  |  | Hydrocarbons, C101+ |  | N/A | Concawe boundary composition REACH registration dossier, Concawe
|  |  | Hydrocarbons, Non-aromatic |  | N/A | Concawe boundary composition REACH registration dossier, Concawe
|  |  | Hydrocarbons, Mono-aromatic |  | N/A | Concawe boundary composition REACH registration dossier, Concawe
|  |  | Hydrocarbons, Di-aromatic |  | N/A | Concawe boundary composition REACH registration dossier, Concawe
|  |  | Hydrocarbons, Tri-aromatic |  | N/A | Concawe boundary composition REACH registration dossier, Concawe
|  |  | Hydrocarbons, Saturated |  | N/A | Concawe boundary composition REACH registration dossier, Concawe
|  |  | Hydrocarbons, Aromatic |  | N/A | Concawe boundary composition REACH registration dossier, Concawe
|  |  | Polars |  | N/A | Concawe boundary composition REACH registration dossier, Concawe
|  |  | Asphaltenes |  | N/A | Concawe boundary composition REACH registration dossier, Concawe
|  |  | Naphthalene | 30.624 mg/kg | 91-20-3 | Concawe
|  |  | 1-Methylnaphthalene | 54.722 mg/kg | 90-12-0 | Concawe
|  |  | 2-Methylnaphthalene | 60.288 mg/kg | 91-57-6 | Concawe
|  |  | Acenaphthylene | 0.759 mg/kg | 208-96-8 | Concawe
|  |  | Acenaphthene | 2.702 mg/kg | 83-32-9 | Concawe
|  |  | Fluorene | 12.091 mg/kg | 86-73-7 | Concawe
|  |  | Phenanthrene | 60.973 mg/kg | 85-01-8 | Concawe
|  |  | Anthracene | 1.267 mg/kg | 120-12-7 | Concawe
|  |  | Fluoranthene | 2.848 mg/kg | 206-44-0 | Concawe
|  |  | Pyrene | 7.727 mg/kg | 129-00-0 | Concawe
|  |  | Benzo[b]naphtho[2,1-d]thiophene | 24.960 mg/kg | 205-43-6 | Concawe
|  |  | Benzo[ghi]fluoranthene | 0.627 mg/kg | 203-12-3 | Concawe
|  |  | Benzo[c]phenanthrene | 0.418 mg/kg | 195-19-7 | Concawe
|  |  | Benz[a]anthracene | 3.415 mg/kg | 56-55-3 | Concawe
|  |  | Triphenylene | 15.378 mg/kg | 217-59-4 | Concawe
|  |  | Chrysene | 12.204 mg/kg | 218-01-9 | Concawe
|  |  | Benzo[b]fluoranthene | 4.711 mg/kg | 205-99-2 | Concawe
|  |  | Benzo[j]fluoranthene | 0.631 mg/kg | 205-82-3 | Concawe
|  |  | Benzo[k]fluoranthene | 1.086 mg/kg | 207-08-9 | Concawe
|  |  | Benzo[b+j+k]fluoranthene | 6.428 mg/kg | N/A | Concawe
|  |  | Benzo[e]pyrene | 12.993 mg/kg | 192-97-2 | Concawe
|  |  | Benzo[a]pyrene | 1.885 mg/kg | 50-32-8 | Concawe
|  |  | Perylene | 2.851 mg/kg | 198-55-0 | Concawe
|  |  | Indeno[1,2,3-cd]pyrene | 0.337 mg/kg | 193-39-5 | Concawe
|  |  | Dibenzo[a,h]anthracene | 0.145 mg/kg | 53-70-3 | Concawe
|  |  | Benzo[ghi]perylene | 5.670 mg/kg | 191-24-2 | Concawe
|  |  | Anthanthrene | 0.177 mg/kg | 191-26-4 | Concawe
|  |  | Dibenzo[a,l]pyrene | 0.136 mg/kg | 191-30-0 | Concawe
|  |  | Dibenzo[a,e]pyrene | 0.944 mg/kg | 192-65-4 | Concawe
|  |  | Dibenzo[a,h]pyrene | 0.046 mg/kg | 189-64-0 | Concawe
|  |  | Coronene | 1.064 mg/kg | 191-07-1 | Concawe
|  |  | GC x GC results |  |  | Concawe
|  |  | C7 normal paraffin | 0.01 | N/A | Concawe
|  |  | C8 normal paraffin | 0.01 | N/A | Concawe
|  |  | C9 normal paraffin | 0.01 | N/A | Concawe
|  |  | C10 normal paraffin | 0.02 | N/A | Concawe
|  |  | C11 normal paraffin | 0.02 | N/A | Concawe
|  |  | C12 normal paraffin | 0.03 | N/A | Concawe
|  |  | C13 normal paraffin | 0.03 | N/A | Concawe
|  |  | C14 normal paraffin | 0.04 | N/A | Concawe
|  |  | C15 normal paraffin | 0.05 | N/A | Concawe
|  |  | C16 normal paraffin | 0.06 | N/A | Concawe
|  |  | C17 normal paraffin | 0.07 | N/A | Concawe
|  |  | C18 normal paraffin | 0.08 | N/A | Concawe
|  |  | C19 normal paraffin | 0.1 | N/A | Concawe
|  |  | C20 normal paraffin | 0.12 | N/A | Concawe
|  |  | C21 normal paraffin | 0.13 | N/A | Concawe
|  |  | C22 normal paraffin | 0.16 | N/A | Concawe
|  |  | C23 normal paraffin | 0.19 | N/A | Concawe
|  |  | C24 normal paraffin | 0.21 | N/A | Concawe
|  |  | C25 normal paraffin | 0.22 | N/A | Concawe
|  |  | C26 normal paraffin | 0.24 | N/A | Concawe
|  |  | C27 normal paraffin | 0.22 | N/A | Concawe
|  |  | C28 normal paraffin | 0.22 | N/A | Concawe
|  |  | C29 normal paraffin | 0.22 | N/A | Concawe
|  |  | C30 normal paraffin | 0.2 | N/A | Concawe
|  |  | C8 methyl branched paraffin | 0.01 | N/A | Concawe
|  |  | C9 methyl branched paraffin | 0.01 | N/A | Concawe
|  |  | C10 methyl branched paraffin | 0.01 | N/A | Concawe
|  |  | C11 methyl branched paraffin | 0.01 | N/A | Concawe
|  |  | C12 methyl branched paraffin | 0.01 | N/A | Concawe
|  |  | C13 methyl branched paraffin | 0.02 | N/A | Concawe
|  |  | C14 methyl branched paraffin | 0.02 | N/A | Concawe
|  |  | C15 methyl branched paraffin | 0.02 | N/A | Concawe
|  |  | C16 methyl branched paraffin | 0.03 | N/A | Concawe
|  |  | C17 methyl branched paraffin | 0.04 | N/A | Concawe
|  |  | C18 methyl branched paraffin | 0.05 | N/A | Concawe
|  |  | C19 methyl branched paraffin | 0.05 | N/A | Concawe
|  |  | C20 methyl branched paraffin | 0.07 | N/A | Concawe
|  |  | C21 methyl branched paraffin | 0.08 | N/A | Concawe
|  |  | C22 methyl branched paraffin | 0.09 | N/A | Concawe
|  |  | C23 methyl branched paraffin | 0.12 | N/A | Concawe
|  |  | C24 methyl branched paraffin | 0.14 | N/A | Concawe
|  |  | C25 methyl branched paraffin | 0.16 | N/A | Concawe
|  |  | C26 methyl branched paraffin | 0.17 | N/A | Concawe
|  |  | C27 methyl branched paraffin | 0.19 | N/A | Concawe
|  |  | C28 methyl branched paraffin | 0.19 | N/A | Concawe
|  |  | C29 methyl branched paraffin | 0.19 | N/A | Concawe
|  |  | C30 methyl branched paraffin | 0.18 | N/A | Concawe
|  |  | C8 ethyl/dimethyl branched paraffins | 0 | N/A | Concawe
|  |  | C9 ethyl/dimethyl branched paraffins | 0 | N/A | Concawe
|  |  | C10 ethyl/dimethyl branched paraffins | 0.01 | N/A | Concawe
|  |  | C11 ethyl/dimethyl branched paraffins | 0.01 | N/A | Concawe
|  |  | C12 ethyl/dimethyl branched paraffins | 0.01 | N/A | Concawe
|  |  | C13 ethyl/dimethyl branched paraffins | 0.01 | N/A | Concawe
|  |  | C14 ethyl/dimethyl branched paraffins | 0.01 | N/A | Concawe
|  |  | C15 ethyl/dimethyl branched paraffins | 0.02 | N/A | Concawe
|  |  | C16 ethyl/dimethyl branched paraffins | 0.02 | N/A | Concawe
|  |  | C17 ethyl/dimethyl branched paraffins | 0.02 | N/A | Concawe
|  |  | C18 ethyl/dimethyl branched paraffins | 0.02 | N/A | Concawe
|  |  | C19 ethyl/dimethyl branched paraffins | 0.03 | N/A | Concawe
|  |  | C20 ethyl/dimethyl branched paraffins | 0.04 | N/A | Concawe
|  |  | C21 ethyl/dimethyl branched paraffins | 0.04 | N/A | Concawe
|  |  | C22 ethyl/dimethyl branched paraffins | 0.06 | N/A | Concawe
|  |  | C23 ethyl/dimethyl branched paraffins | 0.06 | N/A | Concawe
|  |  | C24 ethyl/dimethyl branched paraffins | 0.06 | N/A | Concawe
|  |  | C25 ethyl/dimethyl branched paraffins | 0.06 | N/A | Concawe
|  |  | C26 ethyl/dimethyl branched paraffins | 0.1 | N/A | Concawe
|  |  | C27 ethyl/dimethyl branched paraffins | 0.09 | N/A | Concawe
|  |  | C28 ethyl/dimethyl branched paraffins | 0.07 | N/A | Concawe
|  |  | C29 ethyl/dimethyl branched paraffins | 0.09 | N/A | Concawe
|  |  | C30 ethyl/dimethyl branched paraffins | 0.05 | N/A | Concawe
|  |  | C13 Heavily branched paraffins | 0 | N/A | Concawe
|  |  | C14 Heavily branched paraffins | 0.01 | N/A | Concawe
|  |  | C15 Heavily branched paraffins | 0.01 | N/A | Concawe
|  |  | C16 Heavily branched paraffins | 0.02 | N/A | Concawe
|  |  | C17 Heavily branched paraffins | 0.01 | N/A | Concawe
|  |  | C18 Heavily branched paraffins | 0.02 | N/A | Concawe
|  |  | C19 Heavily branched paraffins | 0.03 | N/A | Concawe
|  |  | C20 Heavily branched paraffins | 0.05 | N/A | Concawe
|  |  | C21 Heavily branched paraffins | 0.01 | N/A | Concawe
|  |  | C22 heavy branched paraffins | 0.01 | N/A | Concawe
|  |  | C23 heavy branched paraffins | 0.01 | N/A | Concawe
|  |  | C24 Heavily branched paraffins | 0.01 | N/A | Concawe
|  |  | C25 Heavily branched paraffins |  | N/A | Concawe
|  |  | C26 Heavily branched paraffins | 0.01 | N/A | Concawe
|  |  | C27 Heavily branched paraffins | 0.02 | N/A | Concawe
|  |  | C7 naphthenics | 0.04 | N/A | Concawe
|  |  | C8 naphthenics | 0.02 | N/A | Concawe
|  |  | C9 naphthenics | 0.01 | N/A | Concawe
|  |  | C10 naphthenics | 0.02 | N/A | Concawe
|  |  | C11 naphthenics | 0.02 | N/A | Concawe
|  |  | C12 naphthenics | 0.03 | N/A | Concawe
|  |  | C13 naphthenics | 0.04 | N/A | Concawe
|  |  | C14 naphthenics | 0.06 | N/A | Concawe
|  |  | C15 naphthenics | 0.07 | N/A | Concawe
|  |  | C16 naphthenics | 0.08 | N/A | Concawe
|  |  | C17 naphthenics | 0.11 | N/A | Concawe
|  |  | C18 naphthenics | 0.13 | N/A | Concawe
|  |  | C19 naphthenics | 0.14 | N/A | Concawe
|  |  | C20 naphthenics | 0.17 | N/A | Concawe
|  |  | C21 naphthenics | 0.18 | N/A | Concawe
|  |  | C22 naphthenics | 0.23 | N/A | Concawe
|  |  | C23 naphthenics | 0.25 | N/A | Concawe
|  |  | C24 naphthenics | 0.3 | N/A | Concawe
|  |  | C25 naphthenics | 0.31 | N/A | Concawe
|  |  | C26 naphthenics | 0.27 | N/A | Concawe
|  |  | C27 naphthenics | 0.26 | N/A | Concawe
|  |  | C28 naphthenics | 0.27 | N/A | Concawe
|  |  | C29 naphthenics | 0.26 | N/A | Concawe
|  |  | C30 naphthenics | 0.3 | N/A | Concawe
|  |  | C8 di-naphthenics | 0 | N/A | Concawe
|  |  | C9 di-naphthenics | 0 | N/A | Concawe
|  |  | C10 di-naphthenics | 0.01 | N/A | Concawe
|  |  | C11 di-naphthenics | 0.01 | N/A | Concawe
|  |  | C12 di-naphthenics | 0.01 | N/A | Concawe
|  |  | C13 di-naphthenics | 0.02 | N/A | Concawe
|  |  | C14 di-naphthenics | 0.02 | N/A | Concawe
|  |  | C15 di-naphthenics | 0.02 | N/A | Concawe
|  |  | C16 di-naphthenics | 0.02 | N/A | Concawe
|  |  | C17 di-naphthenics | 0.02 | N/A | Concawe
|  |  | C18 di-naphthenics | 0.02 | N/A | Concawe
|  |  | C7 mono-aromatics | 0.01 | N/A | Concawe
|  |  | C8 mono-aromatics | 0.01 | N/A | Concawe
|  |  | C9 mono-aromatics | 0.03 | N/A | Concawe
|  |  | C10 mono-aromatics | 0.02 | N/A | Concawe
|  |  | C11 mono-aromatics | 0.02 | N/A | Concawe
|  |  | C12 mono-aromatics | 0.02 | N/A | Concawe
|  |  | C13 mono-aromatics | 0.03 | N/A | Concawe
|  |  | C14 mono-aromatics | 0.04 | N/A | Concawe
|  |  | C15 mono-aromatics | 0.06 | N/A | Concawe
|  |  | C16 mono-aromatics | 0.06 | N/A | Concawe
|  |  | C17 mono-aromatics | 0.07 | N/A | Concawe
|  |  | C18 mono-aromatics | 0.08 | N/A | Concawe
|  |  | C19 mono-aromatics | 0.1 | N/A | Concawe
|  |  | C20 mono-aromatics | 0.12 | N/A | Concawe
|  |  | C21 mono-aromatics | 0.14 | N/A | Concawe
|  |  | C22 mono-aromatics | 0.17 | N/A | Concawe
|  |  | C23 mono-aromatics | 0.23 | N/A | Concawe
|  |  | C24 mono-aromatics | 0.25 | N/A | Concawe
|  |  | C25 mono-aromatics | 0.28 | N/A | Concawe
|  |  | C26 mono-aromatics | 0.25 | N/A | Concawe
|  |  | C27 mono-aromatics | 0.28 | N/A | Concawe
|  |  | C28 mono-aromatics | 0.25 | N/A | Concawe
|  |  | C29 mono-aromatics | 0.24 | N/A | Concawe
|  |  | C30 mono-aromatics | 0.28 | N/A | Concawe
|  |  | C10 naphthenic mono-aromatics | 0.01 | N/A | Concawe
|  |  | C11 naphthenic mono-aromatics | 0.01 | N/A | Concawe
|  |  | C12 naphthenic mono-aromatics | 0.02 | N/A | Concawe
|  |  | C13 naphthenic mono-aromatics | 0.02 | N/A | Concawe
|  |  | C14 naphthenic mono-aromatics | 0.03 | N/A | Concawe
|  |  | C15 naphthenic mono-aromatics | 0.03 | N/A | Concawe
|  |  | C16 naphthenic mono-aromatics | 0.04 | N/A | Concawe
|  |  | C17 naphthenic mono-aromatics | 0.06 | N/A | Concawe
|  |  | C18 naphthenic mono-aromatics | 0.06 | N/A | Concawe
|  |  | C19 naphthenic mono-aromatics | 0.06 | N/A | Concawe
|  |  | C20 naphthenic mono-aromatics | 0.07 | N/A | Concawe
|  |  | C10 di-aromatics | 0 | N/A | Concawe
|  |  | C11 di-aromatics | 0.02 | N/A | Concawe
|  |  | C12 di-aromatics | 0.06 | N/A | Concawe
|  |  | C13 di-aromatics | 0.08 | N/A | Concawe
|  |  | C14 di-aromatics | 0.08 | N/A | Concawe
|  |  | C15 di-aromatics | 0.08 | N/A | Concawe
|  |  | C16 di-aromatics | 0.09 | N/A | Concawe
|  |  | C17 di-aromatics | 0.12 | N/A | Concawe
|  |  | C18 di-aromatics | 0.11 | N/A | Concawe
|  |  | C19 di-aromatics | 1.52 | N/A | Concawe
|  |  | C14 tri-aromatics | 0.01 | N/A | Concawe
|  |  | C15 tri-aromatics | 0.05 | N/A | Concawe
|  |  | C16 tri-aromatics | 0.12 | N/A | Concawe
|  |  | C17 tri-aromatics | 0.16 | N/A | Concawe
|  |  | C18 tri-aromatics | 0.14 | N/A | Concawe
|  |  | C19 tri-aromatics | 0.15 | N/A | Concawe
|  |  | Steranes | 2 | N/A | Concawe
|  |  | Hopanes | 1.22 | N/A | Concawe
271-267-0 | Naphtha (petroleum), full-range alkylate, butane-contg. | Naphtha | Butane | N/A | 106-97-8 | Concawe boundary composition REACH registration dossier
|  |  | Pentane | N/A | 109-66-0 | Concawe boundary composition REACH registration dossier
|  |  | N-hexane | N/A | 110-54-3 | Concawe boundary composition REACH registration dossier
|  |  | Heptane | N/A | 142-82-5 | Concawe boundary composition REACH registration dossier
|  |  | Octane | N/A | 11-65-9 | Concawe boundary composition REACH registration dossier
|  |  | Nonane | N/A | 111-84-2 | Concawe boundary composition REACH registration dossier
|  |  | Decane | N/A | 124-18-5 | Concawe boundary composition REACH registration dossier
|  |  | Undecane | N/A | 1120-21-4 | Concawe boundary composition REACH registration dossier
|  |  | Dodecane | N/A | 112-40-3 | Concawe boundary composition REACH registration dossier
|  |  | Isobutane | N/A | 75-28-5 | Concawe boundary composition REACH registration dossier
|  |  | 2-methylbutane | N/A | 78-78-4 | Concawe boundary composition REACH registration dossier
|  |  | Alkanes, C6 branched | N/A | N/A | Concawe boundary composition REACH registration dossier
|  |  | Alkanes, C7 branched | N/A | N/A | Concawe boundary composition REACH registration dossier
|  |  | Alkanes, C8 branched | N/A | N/A | Concawe boundary composition REACH registration dossier
|  |  | Alkanes, C9 branched | N/A | N/A | Concawe boundary composition REACH registration dossier
|  |  | Alkanes, C10 branched | N/A | N/A | Concawe boundary composition REACH registration dossier
|  |  | Alkanes, C11 branched | N/A | N/A | Concawe boundary composition REACH registration dossier
|  |  | Alkanes, C12 branched | N/A | N/A | Concawe boundary composition REACH registration dossier
|  |  | Alkenes, C4, Linear, Branched and Cyclic | N/A | N/A | Concawe boundary composition REACH registration dossier
|  |  | Alkenes, C5, Linear, Branched and Cyclic | N/A | N/A | Concawe boundary composition REACH registration dossier
|  |  | Alkenes, C6, Linear, Branched and Cyclic | N/A | N/A | Concawe boundary composition REACH registration dossier
|  |  | Alkenes, C8, Linear, Branched and Cyclic | N/A | N/A | Concawe boundary composition REACH registration dossier
|  |  | Alkenes, C9, Linear, Branched and Cyclic | N/A | N/A | Concawe boundary composition REACH registration dossier
|  |  | Alkenes, C10, Linear, Branched and Cyclic | N/A | N/A | Concawe boundary composition REACH registration dossier
|  |  | Alkenes, C11, Linear, Branched and Cyclic | N/A | N/A | Concawe boundary composition REACH registration dossier
|  |  | Alkenes, C12, Linear, Branched and Cyclic | N/A | N/A | Concawe boundary composition REACH registration dossier
|  |  | Cyclopentane | N/A | 287-29-3 | Concawe boundary composition REACH registration dossier
|  |  | Cycloalkanes, C6 | N/A | N/A | Concawe boundary composition REACH registration dossier
|  |  | Cycloalkanes, C7 | N/A | N/A | Concawe boundary composition REACH registration dossier
|  |  | Cycloalkanes, C8 | N/A | N/A | Concawe boundary composition REACH registration dossier
|  |  | Cycloalkanes, C9 | N/A | N/A | Concawe boundary composition REACH registration dossier
|  |  | Cycloalkanes, C10 | N/A | N/A | Concawe boundary composition REACH registration dossier
|  |  | Cycloalkanes, C11 | N/A | N/A | Concawe boundary composition REACH registration dossier
|  |  | Cycloalkanes, C12 | N/A | N/A | Concawe boundary composition REACH registration dossier
|  |  | Benzene | N/A | 71-43-2 | Concawe boundary composition REACH registration dossier
|  |  | Toluene | N/A | 108-88-3 | Concawe boundary composition REACH registration dossier
|  |  | Hydrocarbons, C8, aromatic | N/A | N/A | Concawe boundary composition REACH registration dossier
|  |  | Hydrocarbons, C9, aromatic | N/A | N/A | Concawe boundary composition REACH registration dossier
|  |  | Hydrocarbons, C10, aromatic | N/A | N/A | Concawe boundary composition REACH registration dossier
|  |  | Hydrocarbons, C11, aromatic | N/A | N/A | Concawe boundary composition REACH registration dossier
|  |  | Hydrocarbons, C12, aromatic | N/A | N/A | Concawe boundary composition REACH registration dossier
|  | PIONA GC: | C5 Naphthenes | 0.01 | N/A | Concawe
|  |  | C7 Napthenes | 0.01 | N/A | Concawe
|  |  | C8 Napthenes | 0.01 | N/A | Concawe
|  |  | C9 Naphthenes | 0.01 | N/A | Concawe
|  |  | C4 Paraffins | 2.59 | N/A | Concawe
|  |  | C5 Paraffins | 2.95 | N/A | Concawe
|  |  | C6 Paraffins | 2.42 | N/A | Concawe
|  |  | C7 Paraffins | 3.12 | N/A | Concawe
|  |  | C8 Paraffins | 79.2 | N/A | Concawe
|  |  | C9 Paraffins | 1.42 | N/A | Concawe
|  |  | C10 Paraffins | 0.5 | N/A | Concawe
|  |  | C11 Paraffins | 7.62 | N/A | Concawe
|  |  | C4 Olefins | 0.02 | N/A | Concawe
|  |  | C5 Olefins | 0.01 | N/A | Concawe
|  |  | C8 Olefins | 0.04 | N/A | Concawe
|  | DHA-GC (%w/w): | i-butane | 0.1745 | 75-28-5 | Concawe
|  |  | butene-1 | 0.0038 | 106-98-9 | Concawe
|  |  | n-butane | 2.3341 | 106-97-8 | Concawe
|  |  | t-butene-2 | 0.0116 | 624-64-6 | Concawe
|  |  | 2,2-dimethylpropane | 0.004 | 463-82-1 | Concawe
|  |  | i-pentane | 2.847 | 109-66-0 | Concawe
|  |  | 2,3-dimethylbutane | 1.611 | 79-29-8 | Concawe
|  |  | 2-methylpentane | 0.4923 | 107-83-5 | Concawe
|  |  | 3-methylpentane | 0.2298 | 96-14-0 | Concawe
|  |  | 2,4-dimethylpentane | 1.8329 | 108-08-7 | Concawe
|  |  | 2,2,3-trimethylbutane | 0.0625 | 464-06-2 | Concawe
|  |  | 2-methylhexane | 0.0967 | 591-76-4 | Concawe
|  |  | 2,3-dimethylpentane | 0.9693 | 565-59-3 | Concawe
|  |  | 1,1-dimethylcyclopentane | 0.0098 | 1638-26-2 | Concawe
|  |  | 3-methylhexane | 0.0613 | 589-34-4 | Concawe
|  |  | 2,2,4-trimethylpentane | 42.514 | 540-84-1 | Concawe
|  |  | n-heptane | 0.0098 | 142-86-5 | Concawe
|  |  | c-heptene-2 | 0.0038 | 6443-92-1 | Concawe
|  |  | 1c,2-dimethylcyclopentane | 0.0069 | 1192-18-3 | Concawe
|  |  | 2,2-dimethylhexane | 0.0102 | 590-73-8 | Concawe
|  |  | 2,2,3-trimethylpentane | 2.9426 | 564-02-3 | Concawe
|  |  | 2,5-dimethylhexane | 0.7096 | 592-13-2 | Concawe
|  |  | 2,4-dimethylhexane | 5.0883 | 589-43-5 | Concawe
|  |  | 2,3,4-trimethylpentane | 13.4018 | 565-75-3 | Concawe
|  |  | 2,3,3-trimethylpentane | 7.7093 | 560-21-4 | Concawe
|  |  | 2,3-dimethylhexane | 6.7767 | 584-94-1 | Concawe
|  |  | 2-methyl-3-ethylpentane | 0.2414 | 609-26-7 | Concawe
|  |  | 2-methylheptane | 0.0711 | 592-27-8 | Concawe
|  |  | 3-methyl-3-ethylpentane | 0.0175 | 1067-08-9 | Concawe
|  |  | 4-methylheptane | 0.3992 | 589-53-7 | Concawe
|  |  | 3,4-dimethylhexane | 0.4216 | 583-48-2 | Concawe
|  |  | 3-methylheptane | 0.0684 | 589-89-1 | Concawe
|  |  | 1c,2t,3-trimethylcyclopentane | 0.15 | 2613-69-6 | Concawe
|  |  | 2,2,5-trimethylhexane | 0.9924 | 3522-94-9 | Concawe
|  |  | 1,1-methylethylcyclopentane | 0.0184 | 3875-52-3 | Concawe
|  |  | 1t,2-dimethylcyclohexane | 0.0089 | 6876-23-9 | Concawe
|  |  | 2,3,4-trimethylhexane | 0.1603 | 921-47-1 | Concawe
|  |  | 2,3,5-trimethylhexane | 0.0199 | 1069-53-0 | Concawe
|  |  | 2,4-dimethylheptane | 0.0141 | 2213-23-2 | Concawe
|  |  | 3,5-dimethylheptane | 0.0431 | 926-82-9 | Concawe
|  |  | 1c,2t,4t-trimethylcyclohexane | 0.0117 | 2234-75-5 | Concawe
|  |  | 3,4-dimethylheptane | 0.0256 | 922-28-1 | Concawe
|  |  | 3-ethylheptane | 0.0764 | 73507-01-4 | Concawe
|  |  | 3-methyloctane | 0.013 | 2216-33-3 | Concawe
|  |  | 1,1-methylethylcyclohexane | 0.0063 | 696-29-7 | Concawe
|  |  | 2,2-dimethyloctane | 0.0068 | 15869-87-1 | Concawe
|  |  | 2,4-dimethyloctane | 0.006 | 4032-94-4 | Concawe
|  |  | 2,6-dimethyloctane | 0.0064 | 2051-30-1 | Concawe
|  |  | 2,5-dimethyloctane | 0.0057 | 15869-89-3 | Concawe
|  |  | i-butylcyclohexane | 0.0064 | 1678-93-9 | Concawe
|  |  | sec-butylcyclohexane | 0.0077 | 7058-01-07 | Concawe
|  |  | t-decahydronaphthalene | 0.0066 | 493-02-07 | Concawe
|  |  | n-undecane | 0.0559 | 1120-21-4 | Concawe
|  |  | n-tridecane | 0.0057 | 629-50-5 | Concawe
272-186-3 | Naphtha (petroleum), unsweetened | Naphtha | Butane |  | 106-97-8 | Concawe boundary composition REACH registration dossier
|  |  | Pentane |  | 109-66-0 | Concawe boundary composition REACH registration dossier
|  |  | N-hexane |  | 110-54-3 | Concawe boundary composition REACH registration dossier
|  |  | Heptane |  | 142-84-5 | Concawe boundary composition REACH registration dossier
|  |  | Octane |  | 111-65-9 | Concawe boundary composition REACH registration dossier
|  |  | Nonane |  | 111-84-2 | Concawe boundary composition REACH registration dossier
|  |  | Decane |  | 124-18-5 | Concawe boundary composition REACH registration dossier
|  |  | Undecane |  | 1120-21-4 | Concawe boundary composition REACH registration dossier
|  |  | Dodecane |  | 112-40-3 | Concawe boundary composition REACH registration dossier
|  |  | Isobutane |  | 75-28-5 | Concawe boundary composition REACH registration dossier
|  |  | 2-methylbutane |  | 78-78-4 | Concawe boundary composition REACH registration dossier
|  |  | Alkanes, C6 branched | GC analysis | N/A | Concawe boundary composition REACH registration dossier
|  |  | Alkanes, C7 branched |  | N/A | Concawe boundary composition REACH registration dossier
|  |  | Alkanes, C8 branched |  | N/A | Concawe boundary composition REACH registration dossier
|  |  | Alkanes, C9 branched |  | N/A | Concawe boundary composition REACH registration dossier
|  |  | Alkanes, C10 branched |  | N/A | Concawe boundary composition REACH registration dossier
|  |  | Alkanes, C11 branched |  | N/A | Concawe boundary composition REACH registration dossier
|  |  | Alkanes, C12 branched |  | N/A | Concawe boundary composition REACH registration dossier
|  |  | Alkenes, C4, Linear, Branched and Cyclic |  | N/A | Concawe boundary composition REACH registration dossier
|  |  | Alkenes, C5, Linear, Branched and Cyclic |  | N/A | Concawe boundary composition REACH registration dossier
|  |  | Alkenes, C6, Linear, Branched and Cyclic |  | N/A | Concawe boundary composition REACH registration dossier
|  |  | Alkenes, C8, Linear, Branched and Cyclic |  | N/A | Concawe boundary composition REACH registration dossier
|  |  | Alkenes, C9, Linear, Branched and Cyclic |  | N/A | Concawe boundary composition REACH registration dossier
|  |  | Alkenes, C10, Linear, Branched and Cyclic |  | N/A | Concawe boundary composition REACH registration dossier
|  |  | Alkenes, C11, Linear, Branched and Cyclic |  | N/A | Concawe boundary composition REACH registration dossier
|  |  | Cyclopentane |  | 287-92-3 | Concawe boundary composition REACH registration dossier
|  |  | Cycloalkanes, C6 |  | N/A | Concawe boundary composition REACH registration dossier
|  |  | Cycloalkanes, C7 |  | N/A | Concawe boundary composition REACH registration dossier
|  |  | Cycloalkanes, C8 |  | N/A | Concawe boundary composition REACH registration dossier
|  |  | Cycloalkanes, C9 |  | N/A | Concawe boundary composition REACH registration dossier
|  |  | Cycloalkanes, C10 |  | N/A | Concawe boundary composition REACH registration dossier
|  |  | Cycloalkanes, C11 |  | N/A | Concawe boundary composition REACH registration dossier
|  |  | Cycloalkanes, C12 |  | N/A | Concawe boundary composition REACH registration dossier
|  |  | Benzene |  | 71-43-2 | Concawe boundary composition REACH registration dossier
|  |  | Toluene |  | 108-88-3 | Concawe boundary composition REACH registration dossier
|  |  | Hydrocarbons, C8, aromatic |  | N/A | Concawe boundary composition REACH registration dossier
|  |  | Hydrocarbons, C9, aromatic |  | N/A | Concawe boundary composition REACH registration dossier
|  |  | Hydrocarbons, C10, aromatic |  | N/A | Concawe boundary composition REACH registration dossier
|  |  | Hydrocarbons, C11, aromatic |  | N/A | Concawe boundary composition REACH registration dossier
|  |  | Hydrocarbons, C12, aromatic |  | N/A | Concawe boundary composition REACH registration dossier
PIONA-GC:
|  |  | C5 Naphthenes | 0.23 | N/A | Concawe
|  |  | C6 Naphthenes | 7.83 | N/A | Concawe
|  |  | C7 Naphthenes | 13.72 | N/A | Concawe
|  |  | C8 Naphthenes | 10.71 | N/A | Concawe
|  |  | C9 Naphthenes | 7.06 | N/A | Concawe
|  |  | C10 Naphthenes | 1.92 | N/A | Concawe
|  |  | C5 Paraffins | 0.61 | N/A | Concawe
|  |  | C6 Paraffins | 7.29 | N/A | Concawe
|  |  | C7 Paraffins | 10.87 | N/A | Concawe
|  |  | C8 Paraffins | 11.41 | N/A | Concawe
|  |  | C9 Paraffins | 8.9 | N/A | Concawe
|  |  | C10 Paraffins | 3.41 | N/A | Concawe
|  |  | C11+ Paraffins | 0.25 | N/A | Concawe
|  |  | C6 Cyclic Olefins | 0.03 | N/A | Concawe
|  |  | C7 Cyclic Olefins | 0.03 | N/A | Concawe
|  |  | C8 Cyclic Olefins | 0.02 | N/A | Concawe
|  |  | C5 Olefins | 0.02 | N/A | Concawe
|  |  | C6 Olefins | 0.09 | N/A | Concawe
|  |  | C7 Olefins | 0.08 | N/A | Concawe
|  |  | C8 Olefins | 0.1 | N/A | Concawe
|  |  | C9 Olefins | 0.06 | N/A | Concawe
|  |  | C10 Olefins | 0.01 | N/A | Concawe
|  |  | C6 Aromatics | 1.45 | N/A | Concawe
|  |  | C7 Aromatics | 4.69 | N/A | Concawe
|  |  | C8 Aromatics | 6.72 | N/A | Concawe
|  |  | C9 Aromatics | 2.4 | N/A | Concawe
|  |  | C10 Aromatics | 0.09 | N/A | Concawe
273-271-8 | Naphtha (petroleum), catalytic reformed | Naphtha | Butane | N/A | 106-97-8 | Concawe boundary composition REACH registration dossier
|  |  | Pentane | N/A | 109-66-0 | Concawe boundary composition REACH registration dossier
|  |  | N-hexane | N/A | 110-54-3 | Concawe boundary composition REACH registration dossier
|  |  | Heptane | N/A | 142-84-5 | Concawe boundary composition REACH registration dossier
|  |  | Octane | N/A | 111-65-9 | Concawe boundary composition REACH registration dossier
|  |  | Nonane | N/A | 111-84-2 | Concawe boundary composition REACH registration dossier
|  |  | Decane | N/A | 124-18-5 | Concawe boundary composition REACH registration dossier
|  |  | Undecane | N/A | 1120-21-4 | Concawe boundary composition REACH registration dossier
|  |  | Dodecane | N/A | 112-40-3 | Concawe boundary composition REACH registration dossier
|  |  | Isobutane | N/A | 75-28-5 | Concawe boundary composition REACH registration dossier
|  |  | 2-methylbutane | N/A | 78-78-4 | Concawe boundary composition REACH registration dossier
|  |  | Alkanes, C6 branched | GC analysis | N/A | Concawe boundary composition REACH registration dossier
|  |  | Alkanes, C7 branched |  | N/A | Concawe boundary composition REACH registration dossier
|  |  | Alkanes, C8 branched |  | N/A | Concawe boundary composition REACH registration dossier
|  |  | Alkanes, C9 branched |  | N/A | Concawe boundary composition REACH registration dossier
|  |  | Alkanes, C10 branched |  | N/A | Concawe boundary composition REACH registration dossier
|  |  | Alkanes, C11 branched |  | N/A | Concawe boundary composition REACH registration dossier
|  |  | Alkanes, C12 branched |  | N/A | Concawe boundary composition REACH registration dossier
|  |  | Alkenes, C4, Linear, Branched and Cyclic |  | N/A | Concawe boundary composition REACH registration dossier
|  |  | Alkenes, C5, Linear, Branched and Cyclic |  | N/A | Concawe boundary composition REACH registration dossier
|  |  | Alkenes, C6, Linear, Branched and Cyclic |  | N/A | Concawe boundary composition REACH registration dossier
|  |  | Alkenes, C7, Linear, Branched and Cyclic |  | N/A | Concawe boundary composition REACH registration dossier
|  |  | Alkenes, C8, Linear, Branched and Cyclic |  | N/A | Concawe boundary composition REACH registration dossier
|  |  | Alkenes, C9, Linear, Branched and Cyclic |  | N/A | Concawe boundary composition REACH registration dossier
|  |  | Alkenes, C10, Linear, Branched and Cyclic |  | N/A | Concawe boundary composition REACH registration dossier
|  |  | Alkenes, C11, Linear, Branched and Cyclic |  | N/A | Concawe boundary composition REACH registration dossier
|  |  | Cyclopentane |  | 287-92-3 | Concawe boundary composition REACH registration dossier
|  |  | Cycloalkanes, C6 |  | N/A | Concawe boundary composition REACH registration dossier
|  |  | Cycloalkanes, C7 |  | N/A | Concawe boundary composition REACH registration dossier
|  |  | Cycloalkanes, C8 |  | N/A | Concawe boundary composition REACH registration dossier
|  |  | Cycloalkanes, C9 |  | N/A | Concawe boundary composition REACH registration dossier
|  |  | Cycloalkanes, C10 |  | N/A | Concawe boundary composition REACH registration dossier
|  |  | Cycloalkanes, C11 |  | N/A | Concawe boundary composition REACH registration dossier
|  |  | Cycloalkanes, C12 |  | N/A | Concawe boundary composition REACH registration dossier
|  |  | Benzene |  | 71-43-2 | Concawe boundary composition REACH registration dossier
|  |  | Toluene |  | 108-88-3 | Concawe boundary composition REACH registration dossier
|  |  | Hydrocarbons, C8, aromatic |  | N/A | Concawe boundary composition REACH registration dossier
|  |  | Hydrocarbons, C9, aromatic |  | N/A | Concawe boundary composition REACH registration dossier
|  |  | Hydrocarbons, C10, aromatic |  | N/A | Concawe boundary composition REACH registration dossier
|  |  | Hydrocarbons, C11, aromatic |  | N/A | Concawe boundary composition REACH registration dossier
|  |  | Hydrocarbons, C12, aromatic |  | N/A | Concawe boundary composition REACH registration dossier
|  | PIONA-GC | C5 Naphthenes | 0.44 | N/A | Concawe
|  |  | C6 Naphthenes | 1.38 | N/A | Concawe
|  |  | C7 Naphthenes | 0.75 | N/A | Concawe
|  |  | C4 Paraffins | 0.58 | N/A | Concawe
|  |  | C5 Paraffins | 24.8 | N/A | Concawe
|  |  | C6 Paraffins | 32.23 | N/A | Concawe
|  |  | C7 Paraffins | 16.67 | N/A | Concawe
|  |  | C8 Paraffins | 0.02 | N/A | Concawe
|  |  | C5 Cyclic Olefins | 0.01 | N/A | Concawe
|  |  | C6 Cyclic Olefins | 0.05 | N/A | Concawe
|  |  | C7 Cyclic Olefins | 0.02 | N/A | Concawe
|  |  | C4 Olefins | 0.01 | N/A | Concawe
|  |  | C5 Olefins | 0.43 | N/A | Concawe
|  |  | C6 Olefins | 0.71 | N/A | Concawe
|  |  | C7 Olefins | 0.37 | N/A | Concawe
|  |  | C8 Olefins | 0.01 | N/A | Concawe
|  |  | C6 Aromatics | 20.71 | N/A | Concawe
|  |  | C7 Aromatics | 0.81 | N/A | Concawe
295-511-0 | Residues (petroleum), catalytic cracking | HFO | Hydrocarbons, C6 |  | N/A | Concawe boundary composition REACH registration dossier
|  |  | Hydrocarbons, C7 |  | N/A | Concawe boundary composition REACH registration dossier
|  |  | Hydrocarbons, C8 |  | N/A | Concawe boundary composition REACH registration dossier
|  |  | Hydrocarbons, C9 |  | N/A | Concawe boundary composition REACH registration dossier
|  |  | Hydrocarbons, C10 |  | N/A | Concawe boundary composition REACH registration dossier
|  |  | Hydrocarbons, C11 |  | N/A | Concawe boundary composition REACH registration dossier
|  |  | Hydrocarbons, C12 |  | N/A | Concawe boundary composition REACH registration dossier
|  |  | Hydrocarbons, C13 |  | N/A | Concawe boundary composition REACH registration dossier
|  |  | Hydrocarbons, C14 |  | N/A | Concawe boundary composition REACH registration dossier
|  |  | Hydrocarbons, C15 |  | N/A | Concawe boundary composition REACH registration dossier
|  |  | Hydrocarbons, C16 |  | N/A | Concawe boundary composition REACH registration dossier
|  |  | Hydrocarbons, C17 |  | N/A | Concawe boundary composition REACH registration dossier
|  |  | Hydrocarbons, C18 |  | N/A | Concawe boundary composition REACH registration dossier
|  |  | Hydrocarbons, C19 |  | N/A | Concawe boundary composition REACH registration dossier
|  |  | Hydrocarbons, C20 |  | N/A | Concawe boundary composition REACH registration dossier
|  |  | Hydrocarbons, C21 |  | N/A | Concawe boundary composition REACH registration dossier
|  |  | Hydrocarbons, C22 |  | N/A | Concawe boundary composition REACH registration dossier
|  |  | Hydrocarbons, C23 |  | N/A | Concawe boundary composition REACH registration dossier
|  |  | Hydrocarbons, C24 |  | N/A | Concawe boundary composition REACH registration dossier
|  |  | Hydrocarbons, C25 |  | N/A | Concawe boundary composition REACH registration dossier
|  |  | Hydrocarbons, C26 |  | N/A | Concawe boundary composition REACH registration dossier
|  |  | Hydrocarbons, C27 |  | N/A | Concawe boundary composition REACH registration dossier
|  |  | Hydrocarbons, C28 |  | N/A | Concawe boundary composition REACH registration dossier
|  |  | Hydrocarbons, C29 |  | N/A | Concawe boundary composition REACH registration dossier
|  |  | Hydrocarbons, C30 |  | N/A | Concawe boundary composition REACH registration dossier
|  |  | Hydrocarbons, C31-C35 |  | N/A | Concawe boundary composition REACH registration dossier
|  |  | Hydrocarbons, C36-C40 |  | N/A | Concawe boundary composition REACH registration dossier
|  |  | Hydrocarbons, C41-C45 |  | N/A | Concawe boundary composition REACH registration dossier
|  |  | Hydrocarbons, C46-C50 |  | N/A | Concawe boundary composition REACH registration dossier
|  |  | Hydrocarbons, C51-C55 |  | N/A | Concawe boundary composition REACH registration dossier
|  |  | Hydrocarbons, C56-C60 |  | N/A | Concawe boundary composition REACH registration dossier
|  |  | Hydrocarbons, C61-C65 |  | N/A | Concawe boundary composition REACH registration dossier
|  |  | Hydrocarbons, C66-C70 |  | N/A | Concawe boundary composition REACH registration dossier
|  |  | Hydrocarbons, C71-C75 |  | N/A | Concawe boundary composition REACH registration dossier
|  |  | Hydrocarbons, C76-C80 |  | N/A | Concawe boundary composition REACH registration dossier
|  |  | Hydrocarbons, C81-C85 |  | N/A | Concawe boundary composition REACH registration dossier
|  |  | Hydrocarbons, C86-C90 |  | N/A | Concawe boundary composition REACH registration dossier
|  |  | Hydrocarbons, C91-C95 |  | N/A | Concawe boundary composition REACH registration dossier
|  |  | Hydrocarbons, C96-C100 |  | N/A | Concawe boundary composition REACH registration dossier
|  |  | Hydrocarbons, C101+ |  | N/A | Concawe boundary composition REACH registration dossier
|  |  | Hydrocarbons, Saturated |  | N/A | Concawe boundary composition REACH registration dossier
|  |  | Hydrocarbons, Aromatic |  | N/A | Concawe boundary composition REACH registration dossier
|  |  | Polars |  | N/A | Concawe boundary composition REACH registration dossier
|  |  | Asphaltenes |  | N/A | Concawe boundary composition REACH registration dossier
|  |  | Naphthalene | 474.223 mg/kg | 91-20-3 | Concawe
|  |  | 1-Methylnaphthalene | 819.128 mg/kg | 90-12-0 | Concawe
|  |  | 2-Methylnapthalene | 1561.606 mg/kg | 91-57-6 | Concawe
|  |  | Acenaphthylene | 4.953 mg/kg | 208-96-8 | Concawe
|  |  | Acenaphthene | 120.601 mg/kg | 83-32-9 | Concawe
|  |  | Fluorene | 136.998 mg/kg | 86-73-7 | Concawe
|  |  | Phenanthrene | 3177.396 mg/kg | 85-01-8 | Concawe
|  |  | Anthracene | 317.325 mg/kg | 120-12-7 | Concawe
|  |  | Fluoranthene | 219.386 mg/kg | 206-44-0 | Concawe
|  |  | Pyrene | 5436.250 mg/kg | 129-00-0 | Concawe
|  |  | Benzo[b]naptho[2,1-d]thiopene | 24.499 mg/kg | 205-43-6 | Concawe
|  |  | Benzo[ghi]fluoranthene | 179.697 mg/kg | 203-12-3 | Concawe
|  |  | Benzo[c]phenanthrene | 188.449 mg/kg | 195-19-7 | Concawe
|  |  | Benz[a]anthracene | 810.098 mg/kg | 56-55-3 | Concawe
|  |  | Triphenylene | 341.782 mg/kg | 217-59-4 | Concawe
|  |  | Chrysene | 888.751 mg/kg | 218-01-9 | Concawe
|  |  | Benzo[b]fluoranthene | 103.002 mg/kg | 205-99-2 | Concawe
|  |  | Benzo[j]fluoranthene | 25.496 mg/kg | 205-82-3 | Concawe
|  |  | Benzo[k]fluoranthene | 35.256 mg/kg | 207-08-9 | Concawe
|  |  | Benzo[b+j+k]fluoranthene | 163.754 mg/kg | N/A | Concawe
|  |  | Benzo[e]pyrene | 1659.670 mg/kg | 192-97-2 | Concawe
|  |  | Benzo[a]pyrene | 793.748 mg/kg | 50-32-8 | Concawe
|  |  | Perylene | 269.804 mg/kg | 198-55-0 | Concawe
|  |  | Indeno[1,2,3-cd]pyrene | 36.2321 mg/kg | 193-39-5 | Concawe
|  |  | Dibenzo[a,h]anthracene | 15.930 mg/kg | 53-70-3 | Concawe
|  |  | Benzo[ghi]perylene | 2496.693 mg/kg | 191-24-2 | Concawe
|  |  | Anthanthrene | 693.954 mg/kg | 191-26-4 | Concawe
|  |  | Dibenzo[a,e]pyrene | 11.893 mg/kg | 192-65-4 | Concawe
|  |  | Dibenzo[a,e]pyrene | 22.846 mg/kg | 192-65-4 | Concawe
|  |  | Dibenzo[a,i]pyrene | 19.106 mg/kg | 185-55-9 | Concawe
|  |  | Dibenzo[a,h]pyrene | 12.753 mg/kg | 189-64-0 | Concawe
|  |  | Coronene | 135.013 mg/kg | 191-07-1 | Concawe
|  |  | PAC-2 analysis: group 11: 7%; group 3: 44%; group IV: 22%; group V: 14%; group VI: 10%; group VII: ≥2% |  | N/A | Concawe
|  |  | C8 normal paraffin | 0 | N/A | Concawe
|  |  | C9 normal paraffin | 0 | N/A | Concawe
|  |  | C10 normal paraffin | 0 | N/A | Concawe
|  |  | C11 normal paraffin | 0.01 | N/A | Concawe
|  |  | C12 normal paraffin | 0.01 | N/A | Concawe
|  |  | C13 normal paraffin | 0.01 | N/A | Concawe
|  |  | C14 normal paraffin | 0.01 | N/A | Concawe
|  |  | C15 normal paraffin | 0.02 | N/A | Concawe
|  |  | C16 normal paraffin | 0.03 | N/A | Concawe
|  |  | C17 normal paraffin | 0.04 | N/A | Concawe
|  |  | C18 normal paraffin | 0.06 | N/A | Concawe
|  |  | C19 normal paraffin | 0.07 | N/A | Concawe
|  |  | C20 normal paraffin | 0.08 | N/A | Concawe
|  |  | C21 normal paraffin | 0.11 | N/A | Concawe
|  |  | C22 normal paraffin | 0.13 | N/A | Concawe
|  |  | C23 normal paraffin | 0.14 | N/A | Concawe
|  |  | C24 normal paraffin | 0.14 | N/A | Concawe
|  |  | C25 normal paraffin | 0.1 | N/A | Concawe
|  |  | C26 normal paraffin | 0.11 | N/A | Concawe
|  |  | C27 normal paraffin | 0.06 | N/A | Concawe
|  |  | C28 normal paraffin | 0.11 | N/A | Concawe
|  |  | C29 normal paraffin | 0.02 | N/A | Concawe
|  |  | C8 methyl branched paraffin | 0.03 | N/A | Concawe
|  |  | C9 methyl branched paraffin | 0.02 | N/A | Concawe
|  |  | C10 methyl branched paraffin | 0.02 | N/A | Concawe
|  |  | C11 methyl branched paraffin | 0.02 | N/A | Concawe
|  |  | C12 methyl branched paraffin | 0.03 | N/A | Concawe
|  |  | C13 methyl branched paraffin | 0.03 | N/A | Concawe
|  |  | C14 methyl branched paraffin | 0.03 | N/A | Concawe
|  |  | C15 methyl branched paraffin | 0.03 | N/A | Concawe
|  |  | C16 methyl branched paraffin | 0.03 | N/A | Concawe
|  |  | C17 methyl branched paraffin | 0.06 | N/A | Concawe
|  |  | C18 methyl branched paraffin | 0.07 | N/A | Concawe
|  |  | C19 methyl branched paraffin | 0.1 | N/A | Concawe
|  |  | C20 methyl branched paraffin | 0.1 | N/A | Concawe
|  |  | C21 methyl branched paraffin | 0.14 | N/A | Concawe
|  |  | C22 methyl branched paraffin | 0.17 | N/A | Concawe
|  |  | C23 methyl branched paraffin | 0.18 | N/A | Concawe
|  |  | C24 methyl branched paraffin | 0.25 | N/A | Concawe
|  |  | C25 methyl branched paraffin | 0.17 | N/A | Concawe
|  |  | C26 methyl branched paraffin | 0.14 | N/A | Concawe
|  |  | C27 methyl branched paraffin | 0.08 | N/A | Concawe
|  |  | C28 methyl branched paraffin | 0.01 | N/A | Concawe
|  |  | C8 ethyl/dimethyl branched paraffins | 0.01 | N/A | Concawe
|  |  | C9 ethyl/dimethyl branched paraffins | 0.01 | N/A | Concawe
|  |  | C10 ethyl/dimethyl branched paraffins | 0.01 | N/A | Concawe
|  |  | C11 ethyl/dimethyl branched paraffins | 0.02 | N/A | Concawe
|  |  | C12 ethyl/dimethyl branched paraffins | 0.02 | N/A | Concawe
|  |  | C13 ethyl/dimethyl branched paraffins | 0.03 | N/A | Concawe
|  |  | C14 ethyl/dimethyl branched paraffins | 0.03 | N/A | Concawe
|  |  | C15 ethyl/dimethyl branched paraffins | 0.04 | N/A | Concawe
|  |  | C16 ethyl/dimethyl branched paraffins | 0.04 | N/A | Concawe
|  |  | C17 ethyl/dimethyl branched paraffins | 0.05 | N/A | Concawe
|  |  | C18 ethyl/dimethyl branched paraffins | 0.06 | N/A | Concawe
|  |  | C19 ethyl/dimethyl branched paraffins | 0.09 | N/A | Concawe
|  |  | C20 ethyl/dimethyl branched paraffins | 0.12 | N/A | Concawe
|  |  | C21 ethyl/dimethyl branched paraffins | 0.14 | N/A | Concawe
|  |  | C22 ethyl/dimethyl branched paraffins | 0.14 | N/A | Concawe
|  |  | C23 ethyl/dimethyl branched paraffins | 0.12 | N/A | Concawe
|  |  | C24 ethyl/dimethyl branched paraffins | 0.15 | N/A | Concawe
|  |  | C25 ethyl/dimethyl branched paraffins | 0.13 | N/A | Concawe
|  |  | C26 ethyl/dimethyl branched paraffins | 0.13 | N/A | Concawe
|  |  | C27 ethyl/dimethyl branched paraffins | 0.02 | N/A | Concawe
|  |  | C11 Heavily branched paraffins | 0 | N/A | Concawe
|  |  | C12 Heavily branched paraffins | 0 | N/A | Concawe
|  |  | C13 Heavily branched paraffins | 0 | N/A | Concawe
|  |  | C14 Heavily branched paraffins | 0 | N/A | Concawe
|  |  | C15 Heavily branched paraffins | 0.01 | N/A | Concawe
|  |  | C16 Heavily branched paraffins | 0.02 | N/A | Concawe
|  |  | C17 Heavily branched paraffins | 0.02 | N/A | Concawe
|  |  | C7 naphthenics | 0.01 | N/A | Concawe
|  |  | C8 naphthenics | 0.04 | N/A | Concawe
|  |  | C9 naphthenics | 0.03 | N/A | Concawe
|  |  | C10 naphthenics | 0.03 | N/A | Concawe
|  |  | C11 naphthenics | 0.02 | N/A | Concawe
|  |  | C12 naphthenics | 0.02 | N/A | Concawe
|  |  | C13 naphthenics | 0.02 | N/A | Concawe
|  |  | C14 naphthenics | 0.02 | N/A | Concawe
|  |  | C15 naphthenics | 0.02 | N/A | Concawe
|  |  | C16 naphthenics | 0.02 | N/A | Concawe
|  |  | C17 naphthenics | 0.03 | N/A | Concawe
|  |  | C18 naphthenics | 0.04 | N/A | Concawe
|  |  | C19 naphthenics | 0.06 | N/A | Concawe
|  |  | C20 naphthenics | 0.07 | N/A | Concawe
|  |  | C21 naphthenics | 0.1 | N/A | Concawe
|  |  | C22 naphthenics | 0.21 | N/A | Concawe
|  |  | C23 naphthenics | 0.43 | N/A | Concawe
|  |  | C24 naphthenics | 1.1 | N/A | Concawe
|  |  | C25 naphthenics | 1.79 | N/A | Concawe
|  |  | C26 naphthenics | 1.92 | N/A | Concawe
|  |  | C27 naphthenics | 1.96 | N/A | Concawe
|  |  | C28 naphthenics | 2.36 | N/A | Concawe
|  |  | C29 naphthenics | 1.26 | N/A | Concawe
|  |  | C30 naphthenics | 1.19 | N/A | Concawe
|  |  | C9 di-naphthenics | 0 | N/A | Concawe
|  |  | C10 di-naphthenics | 0.01 | N/A | Concawe
|  |  | C11 di-naphthenics | 0 | N/A | Concawe
|  |  | C12 di-naphthenics | 0 | N/A | Concawe
|  |  | C14 di-naphthenics | 0 | N/A | Concawe
|  |  | C15 di-naphthenics | 0 | N/A | Concawe
|  |  | C16 di-naphthenics | 0 | N/A | Concawe
|  |  | C17 di-naphthenics | 0 | N/A | Concawe
|  |  | C18 di-naphthenics | 0 | N/A | Concawe
|  |  | C9 naphthenic mono-aromatics | 0.01 | N/A | Concawe
|  |  | C10 naphthenic mono-aromatics | 0.08 | N/A | Concawe
|  |  | C11 naphthenic mono-aromatics | 0.16 | N/A | Concawe
|  |  | C12 naphthenic mono-aromatics | 0.19 | N/A | Concawe
|  |  | C13 naphthenic mono-aromatics | 0.12 | N/A | Concawe
|  |  | C14 naphthenic mono-aromatics | 0.08 | N/A | Concawe
|  |  | C15 naphthenic mono-aromatics | 0.05 | N/A | Concawe
|  |  | C16 naphthenic mono-aromatics | 0.04 | N/A | Concawe
|  |  | C17 naphthenic mono-aromatics | 0.04 | N/A | Concawe
|  |  | C18 naphthenic mono-aromatics | 0.06 | N/A | Concawe
|  |  | C19 naphthenic mono-aromatics | 0.08 | N/A | Concawe
|  |  | C20 naphthenic mono-aromatics | 0.09 | N/A | Concawe
|  |  | C21 naphthenic mono-aromatics | 0.05 | N/A | Concawe
|  |  | C10 di-aromatics | 0.06 | N/A | Concawe
|  |  | C11 di-aromatics | 0.4 | N/A | Concawe
|  |  | C12 di-aromatics | 1.09 | N/A | Concawe
|  |  | C13 di-aromatics | 1.68 | N/A | Concawe
|  |  | C14 di-aromatics | 1.57 | N/A | Concawe
|  |  | C15 di-aromatics | 0.9 | N/A | Concawe
|  |  | C16 di-aromatics | 0.52 | N/A | Concawe
|  |  | C17 di-aromatics | 0.26 | N/A | Concawe
|  |  | C18 di-aromatics | 0.16 | N/A | Concawe
|  |  | C19 di-aromatics | 0.11 | N/A | Concawe
|  |  | C20 di-aromatics | 0.11 | N/A | Concawe
|  |  | C14 tri-aromatics | 0.36 | N/A | Concawe
|  |  | C15 tri-aromatics | 1.92 | N/A | Concawe
|  |  | C16 tri-aromatics | 4.21 | N/A | Concawe
|  |  | C17 tri-aromatics | 4.88 | N/A | Concawe
|  |  | C18 tri-aromatics | 3.16 | N/A | Concawe
|  |  | C19 tri-aromatics | 1.42 | N/A | Concawe
|  |  | C20 tri-aromatics | 0.58 | N/A | Concawe
|  |  | C21 tri-aromatics | 0.23 | N/A | Concawe
|  |  | C22 tri-aromatics | 0.1 | N/A | Concawe
|  |  | C23 tri-aromatics | 0.02 | N/A | Concawe
265-077-7 | Distillates (petroleum), heavy hydrocracked | LBO | Hydrocarbons, C10 |  | N/A | Concawe boundary composition REACH registration dossier
|  |  | Hydrocarbons, C11 |  | N/A | Concawe boundary composition REACH registration dossier
|  |  | Hydrocarbons, C12 |  | N/A | Concawe boundary composition REACH registration dossier
|  |  | Hydrocarbons, C13 |  | N/A | Concawe boundary composition REACH registration dossier
|  |  | Hydrocarbons, C14 |  | N/A | Concawe boundary composition REACH registration dossier
|  |  | Hydrocarbons, C15 |  | N/A | Concawe boundary composition REACH registration dossier
|  |  | Hydrocarbons, C16 |  | N/A | Concawe boundary composition REACH registration dossier
|  |  | Hydrocarbons, C17 |  | N/A | Concawe boundary composition REACH registration dossier
|  |  | Hydrocarbons, C18 |  | N/A | Concawe boundary composition REACH registration dossier
|  |  | Hydrocarbons, C19 |  | N/A | Concawe boundary composition REACH registration dossier
|  |  | Hydrocarbons, C20 |  | N/A | Concawe boundary composition REACH registration dossier
|  |  | Hydrocarbons, C21 |  | N/A | Concawe boundary composition REACH registration dossier
|  |  | Hydrocarbons, C22 |  | N/A | Concawe boundary composition REACH registration dossier
|  |  | Hydrocarbons, C23 |  | N/A | Concawe boundary composition REACH registration dossier
|  |  | Hydrocarbons, C24 |  | N/A | Concawe boundary composition REACH registration dossier
|  |  | Hydrocarbons, C25 |  | N/A | Concawe boundary composition REACH registration dossier
|  |  | Hydrocarbons, C26 |  | N/A | Concawe boundary composition REACH registration dossier
|  |  | Hydrocarbons, C27 |  | N/A | Concawe boundary composition REACH registration dossier
|  |  | Hydrocarbons, C28 |  | N/A | Concawe boundary composition REACH registration dossier
|  |  | Hydrocarbons, C29 |  | N/A | Concawe boundary composition REACH registration dossier
|  |  | Hydrocarbons, C30 |  | N/A | Concawe boundary composition REACH registration dossier
|  |  | Hydrocarbons, C31-C35 |  | N/A | Concawe boundary composition REACH registration dossier
|  |  | Hydrocarbons, C36-C40 |  | N/A | Concawe boundary composition REACH registration dossier
|  |  | Hydrocarbons, C41-C45 |  | N/A | Concawe boundary composition REACH registration dossier
|  |  | Hydrocarbons, C46-C50 |  | N/A | Concawe boundary composition REACH registration dossier
|  |  | Hydrocarbons, C51-C55 |  | N/A | Concawe boundary composition REACH registration dossier
|  |  | Hydrocarbons, C56-C60 |  | N/A | Concawe boundary composition REACH registration dossier
|  |  | Hydrocarbons, C61-C65 |  | N/A | Concawe boundary composition REACH registration dossier
|  |  | Hydrocarbons, C66-C70 |  | N/A | Concawe boundary composition REACH registration dossier
|  |  | Hydrocarbons, C71-C75 |  | N/A | Concawe boundary composition REACH registration dossier
|  |  | Hydrocarbons, C76-C80 |  | N/A | Concawe boundary composition REACH registration dossier
|  |  | Hydrocarbons, C81-C85 |  | N/A | Concawe boundary composition REACH registration dossier
|  |  | Hydrocarbons, C86-C90 |  | N/A | Concawe boundary composition REACH registration dossier
|  |  | Hydrocarbons, C91-C95 |  | N/A | Concawe boundary composition REACH registration dossier
|  |  | Hydrocarbons, C96-C100 |  | N/A | Concawe boundary composition REACH registration dossier
|  |  | Hydrocarbons, C101+ |  | N/A | Concawe boundary composition REACH registration dossier
|  |  | Hydrocarbons, Saturated |  | N/A | Concawe boundary composition REACH registration dossier
|  |  | Hydrocarbons, Aromatic |  | N/A | Concawe boundary composition REACH registration dossier
|  |  | Polars |  | N/A | Concawe boundary composition REACH registration dossier
|  |  | Asphaltenes |  | N/A | Concawe boundary composition REACH registration dossier
|  |  | C7 normal paraffin | 0.01 | N/A | Concawe
|  |  | C8 normal paraffin | 0.01 | N/A | Concawe
|  |  | C9 normal paraffin | 0.01 | N/A | Concawe
|  |  | C10 normal paraffin | 0.02 | N/A | Concawe
|  |  | C11 normal paraffin | 0.04 | N/A | Concawe
|  |  | C12 normal paraffin | 0.04 | N/A | Concawe
|  |  | C13 normal paraffin | 0.05 | N/A | Concawe
|  |  | C14 normal paraffin | 0.05 | N/A | Concawe
|  |  | C15 normal paraffin | 0.07 | N/A | Concawe
|  |  | C16 normal paraffin | 0.08 | N/A | Concawe
|  |  | C17 normal paraffin | 0.1 | N/A | Concawe
|  |  | C18 normal paraffin | 0.14 | N/A | Concawe
|  |  | C19 normal paraffin | 0.17 | N/A | Concawe
|  |  | C20 normal paraffin | 0.23 | N/A | Concawe
|  |  | C21 normal paraffin | 0.28 | N/A | Concawe
|  |  | C22 normal paraffin | 0.38 | N/A | Concawe
|  |  | C23 normal paraffin | 0.4 | N/A | Concawe
|  |  | C24 normal paraffin | 0.47 | N/A | Concawe
|  |  | C25 normal paraffin | 0.54 | N/A | Concawe
|  |  | C26 normal paraffin | 0.58 | N/A | Concawe
|  |  | C27 normal paraffin | 0.58 | N/A | Concawe
|  |  | C28 normal paraffin | 0.52 | N/A | Concawe
|  |  | C29 normal paraffin | 0.49 | N/A | Concawe
|  |  | C29 normal paraffin | 0.35 | N/A | Concawe
|  |  | C7 methyl branched paraffin | 0.01 | N/A | Concawe
|  |  | C8 methyl branched paraffin | 0.01 | N/A | Concawe
|  |  | C9 methyl branched paraffin | 0.01 | N/A | Concawe
|  |  | C10 methyl branched paraffin | 0.01 | N/A | Concawe
|  |  | C11 methyl branched paraffin | 0.02 | N/A | Concawe
|  |  | C12 methyl branched paraffin | 0.02 | N/A | Concawe
|  |  | C13 methyl branched paraffin | 0.02 | N/A | Concawe
|  |  | C14 methyl branched paraffin | 0.03 | N/A | Concawe
|  |  | C15 methyl branched paraffin | 0.02 | N/A | Concawe
|  |  | C16 methyl branched paraffin | 0.02 | N/A | Concawe
|  |  | C17 methyl branched paraffin | 0.05 | N/A | Concawe
|  |  | C18 methyl branched paraffin | 0.09 | N/A | Concawe
|  |  | C19 methyl branched paraffin | 0.12 | N/A | Concawe
|  |  | C20 methyl branched paraffin | 0.14 | N/A | Concawe
|  |  | C21 methyl branched paraffin | 0.18 | N/A | Concawe
|  |  | C22 methyl branched paraffin | 0.23 | N/A | Concawe
|  |  | C23 methyl branched paraffin | 0.3 | N/A | Concawe
|  |  | C24 methyl branched paraffin | 0.35 | N/A | Concawe
|  |  | C25 methyl branched paraffin | 0.39 | N/A | Concawe
|  |  | C26 methyl branched paraffin | 0.45 | N/A | Concawe
|  |  | C27 methyl branched paraffin | 0.36 | N/A | Concawe
|  |  | C28 methyl branched paraffin | 0.44 | N/A | Concawe
|  |  | C29 methyl branched paraffin | 0.41 | N/A | Concawe
|  |  | C30 methyl branched paraffin | 0.28 | N/A | Concawe
|  |  | C8 ethyl/dimethyl branched paraffins | 0 | N/A | Concawe
|  |  | C9 ethyl/dimethyl branched paraffins | 0 | N/A | Concawe
|  |  | C10 ethyl/dimethyl branched paraffins | 0.02 | N/A | Concawe
|  |  | C11 ethyl/dimethyl branched paraffins | 0.02 | N/A | Concawe
|  |  | C12 ethyl/dimethyl branched paraffins | 0.02 | N/A | Concawe
|  |  | C13 ethyl/dimethyl branched paraffins | 0.03 | N/A | Concawe
|  |  | C14 ethyl/dimethyl branched paraffins | 0.02 | N/A | Concawe
|  |  | C15 ethyl/dimethyl branched paraffins | 0.02 | N/A | Concawe
|  |  | C16 ethyl/dimethyl branched paraffins | 0.02 | N/A | Concawe
|  |  | C17 ethyl/dimethyl branched paraffins | 0.04 | N/A | Concawe
|  |  | C18 ethyl/dimethyl branched paraffins | 0.04 | N/A | Concawe
|  |  | C19 ethyl/dimethyl branched paraffins | 0.04 | N/A | Concawe
|  |  | C20 ethyl/dimethyl branched paraffins | 0.09 | N/A | Concawe
|  |  | C21 ethyl/dimethyl branched paraffins | 0.09 | N/A | Concawe
|  |  | C22 ethyl/dimethyl branched paraffins | 0.12 | N/A | Concawe
|  |  | C23 ethyl/dimethyl branched paraffins | 0.18 | N/A | Concawe
|  |  | C24 ethyl/dimethyl branched paraffins | 0.16 | N/A | Concawe
|  |  | C25 ethyl/dimethyl branched paraffins | 0.16 | N/A | Concawe
|  |  | C26 ethyl/dimethyl branched paraffins | 0.15 | N/A | Concawe
|  |  | C27 ethyl/dimethyl branched paraffins | 0.23 | N/A | Concawe
|  |  | C28 ethyl/dimethyl branched paraffins | 0.2 | N/A | Concawe
|  |  | C29 ethyl/dimethyl branched paraffins | 0.25 | N/A | Concawe
|  |  | C30 ethyl/dimethyl branched paraffins | 0.14 | N/A | Concawe
|  |  | C11 Heavily branched paraffins | 0 | N/A | Concawe
|  |  | C12 Heavily branched paraffins | 0 | N/A | Concawe
|  |  | C13 Heavily branched paraffins | 0 | N/A | Concawe
|  |  | C14 Heavily branched paraffins | 0.01 | N/A | Concawe
|  |  | C15 Heavily branched paraffins | 0.02 | N/A | Concawe
|  |  | C16 Heavily branched paraffins | 0.04 | N/A | Concawe
|  |  | C17 Heavily branched paraffins | 0.04 | N/A | Concawe
|  |  | C18 Heavily branched paraffins | 0.04 | N/A | Concawe
|  |  | C19 Heavily branched paraffins | 0.06 | N/A | Concawe
|  |  | C20 Heavily branched paraffins | 0.09 | N/A | Concawe
|  |  | C21 Heavily branched paraffins | 0.02 | N/A | Concawe
|  |  | C22 Heavily branched paraffins | 0.04 | N/A | Concawe
|  |  | C23 Heavily branched paraffins | 0.05 | N/A | Concawe
|  |  | C24 Heavily branched paraffins | 0.02 | N/A | Concawe
|  |  | C25 Heavily branched paraffins | 0.04 | N/A | Concawe
|  |  | C26 Heavily branched paraffins | 0.08 | N/A | Concawe
|  |  | C27 Heavily branched paraffins | 0.09 | N/A | Concawe
|  |  | C28 Heavily branched paraffins | 0.09 | N/A | Concawe
|  |  | C29 Heavily branched paraffins | 0.18 | N/A | Concawe
|  |  | C7 naphthenics | 0.01 | N/A | Concawe
|  |  | C8 naphthenics | 0.03 | N/A | Concawe
|  |  | C9 naphthenics | 0.03 | N/A | Concawe
|  |  | C10 naphthenics | 0.05 | N/A | Concawe
|  |  | C11 naphthenics | 0.06 | N/A | Concawe
|  |  | C12 naphthenics | 0.08 | N/A | Concawe
|  |  | C13 naphthenics | 0.1 | N/A | Concawe
|  |  | C14 naphthenics | 13 | N/A | Concawe
|  |  | C15 naphthenics | 0.15 | N/A | Concawe
|  |  | C16 naphthenics | 0.19 | N/A | Concawe
|  |  | C17 naphthenics | 0.26 | N/A | Concawe
|  |  | C18 naphthenics | 0.36 | N/A | Concawe
|  |  | C19 naphthenics | 0.4 | N/A | Concawe
|  |  | C20 naphthenics | 0.53 | N/A | Concawe
|  |  | C21 naphthenics | 0.64 | N/A | Concawe
|  |  | C22 naphthenics | 0.82 | N/A | Concawe
|  |  | C23 naphthenics | 0.98 | N/A | Concawe
|  |  | C24 naphthenics | 1.05 | N/A | Concawe
|  |  | C25 naphthenics | 1.1 | N/A | Concawe
|  |  | C26 naphthenics | 1.41 | N/A | Concawe
|  |  | C27 naphthenics | 1.08 | N/A | Concawe
|  |  | C28 naphthenics | 0.9 | N/A | Concawe
|  |  | C29 naphthenics | 0.73 | N/A | Concawe
|  |  | C30 naphthenics | 0.74 | N/A | Concawe
|  |  | C8 di-naphthenics | 0 | N/A | Concawe
|  |  | C9 di-naphthenics | 0.01 | N/A | Concawe
|  |  | C10 di-naphthenics | 0.02 | N/A | Concawe
|  |  | C11 di-naphthenics | 0.04 | N/A | Concawe
|  |  | C12 di-naphthenics | 0.05 | N/A | Concawe
|  |  | C14 di-naphthenics | 0.06 | N/A | Concawe
|  |  | C15 di-naphthenics | 0.08 | N/A | Concawe
|  |  | C16 di-naphthenics | 0.11 | N/A | Concawe
|  |  | C17 di-naphthenics | 0.12 | N/A | Concawe
|  |  | C18 di-naphthenics | 0.15 | N/A | Concawe
|  |  | C19 di-naphthenics | 0.16 | N/A | Concawe
|  |  | C7 mono-aromatics | 0 | N/A | Concawe
|  |  | C8 mono-aromatics | 0.02 | N/A | Concawe
|  |  | C9 mono-aromatics | 0.03 | N/A | Concawe
|  |  | C10 mono-aromatics | 0.04 | N/A | Concawe
|  |  | C11 mono-aromatics | 0.05 | N/A | Concawe
|  |  | C12 mono-aromatics | 0.06 | N/A | Concawe
|  |  | C13 mono-aromatics | 0.08 | N/A | Concawe
|  |  | C14 mono-aromatics | 0.14 | N/A | Concawe
|  |  | C15 mono-aromatics | 0.15 | N/A | Concawe
|  |  | C16 mono-aromatics | 0.2 | N/A | Concawe
|  |  | C17 mono-aromatics | 0.28 | N/A | Concawe
|  |  | C18 mono-aromatics | 0.42 | N/A | Concawe
|  |  | C19 mono-aromatics | 0.46 | N/A | Concawe
|  |  | C20 mono-aromatics | 0.65 | N/A | Concawe
|  |  | C21 mono-aromatics | 0.73 | N/A | Concawe
|  |  | C22 mono-aromatics | 0.92 | N/A | Concawe
|  |  | C23 mono-aromatics | 0.96 | N/A | Concawe
|  |  | C24 mono-aromatics | 1.41 | N/A | Concawe
|  |  | C9 naphthenic mono-aromatics | 0 | N/A | Concawe
|  |  | C9 naphthenic mono-aromatics | 0.03 | N/A | Concawe
|  |  | C9 naphthenic mono-aromatics | 0.07 | N/A | Concawe
|  |  | C9 naphthenic mono-aromatics | 0.1 | N/A | Concawe
|  |  | C9 naphthenic mono-aromatics | 0.14 | N/A | Concawe
|  |  | C9 naphthenic mono-aromatics | 0.18 | N/A | Concawe
|  |  | C9 naphthenic mono-aromatics | 0.25 | N/A | Concawe
|  |  | C9 naphthenic mono-aromatics | 0.27 | N/A | Concawe
|  |  | C9 naphthenic mono-aromatics | 0.32 | N/A | Concawe
|  |  | C9 naphthenic mono-aromatics | 0.35 | N/A | Concawe
|  |  | C9 naphthenic mono-aromatics | 0.43 | N/A | Concawe
|  |  | C9 naphthenic mono-aromatics | 0.32 | N/A | Concawe
|  |  | C9 naphthenic mono-aromatics | 0 | N/A | Concawe
|  |  | C9 naphthenic mono-aromatics | 0.01 | N/A | Concawe
|  |  | C9 naphthenic mono-aromatics | 0.03 | N/A | Concawe
|  |  | C9 naphthenic mono-aromatics | 0.08 | N/A | Concawe
|  |  | C9 naphthenic mono-aromatics | 0.25 | N/A | Concawe
|  |  | C9 naphthenic mono-aromatics | 0.3 | N/A | Concawe
|  |  | C9 naphthenic mono-aromatics | 0.38 | N/A | Concawe
|  |  | C9 naphthenic mono-aromatics | 0.41 | N/A | Concawe
|  |  | C9 naphthenic mono-aromatics | 0.54 | N/A | Concawe
|  |  | C9 naphthenic mono-aromatics | 0.67 | N/A | Concawe
|  |  | C9 naphthenic mono-aromatics | 0.68 | N/A | Concawe
|  |  | C9 naphthenic mono-aromatics | 2.63 | N/A | Concawe
|  |  | C9 naphthenic mono-aromatics | 0 | N/A | Concawe
|  |  | C9 naphthenic mono-aromatics | 0.2 | N/A | Concawe
|  |  | C9 naphthenic mono-aromatics | 0.06 | N/A | Concawe
|  |  | C9 naphthenic mono-aromatics | 0.18 | N/A | Concawe
|  |  | C9 naphthenic mono-aromatics | 0.3 | N/A | Concawe
|  |  | C19 tri-aromatics | 0.35 | N/A | Concawe
|  |  | Naphthalene | 10.067 mg/kg | 91-203 | Concawe
|  |  | 1-Methylnaphthalene | 11.668 mg/kg | 90-12-0 | Concawe
|  |  | 2-Methylnaphthalene | 16.913 mg/kg | 91-57-6 | Concawe
|  |  | Acenaphthylene | 3.182 mg/kg | 208-96-8 | Concawe
|  |  | Acenaphthene | 2.135 mg/kg | 83-32-9 | Concawe
|  |  | Fluorene | 6.521 mg/kg | 86-73-7 | Concawe
|  |  | Phenanthrene | 22.283 mg/kg | 85-01-8 | Concawe
|  |  | Anthracene | 0.241 mg/kg | 120-12-7 | Concawe
|  |  | Fluoranthene | 0.477 mg/kg | 206-44-0 | Concawe
|  |  | Pyrene | 188.739 mg/kg | 129-00-0 | Concawe
|  |  | Benzo[b]naptho[2,1-d]thiophene | 1.088 mg/kg | 205-43-6 | Concawe
|  |  | Benzo[ghi]fluoranthene | 5.217 mg/kg | 203-12-3 | Concawe
|  |  | Benzo[c]phenanthrene | 5.266 mg/kg | 195-19-7 | Concawe
|  |  | Benz[a]anthracene | 5.516 mg/kg | 56-55-3 | Concawe
|  |  | Triphenylene | 6.983 mg/kg | 217-59-4 | Concawe
|  |  | Chrysene | 7.226 mg/kg | 218-01-9 | Concawe
|  |  | Benzo[b]fluoranthene | 1.618 mg/kg | 205-99-2 | Concawe
|  |  | Benzo[j]fluoranthene | 1.253 mg/kg | 205-82-3 | Concawe
|  |  | Benzo[k]fluoranthene | 2.905 mg/kg | 207-08-9 | Concawe
|  |  | Benzo[b+j+k]fluoranthene | 5.776 mg/kg | N/A | Concawe
|  |  | Benzo[e]pyrene | 77.866 mg/kg | 192-97-2 | Concawe
|  |  | Benzo[a]pyrene | 5.135 mg/kg | 50-32-8 | Concawe
|  |  | Perylene | 1.546 mg/kg | 198-55-0 | Concawe
|  |  | Indeno[1,2,3-cd]pyrene | 0.384 mg/kg | 193-39-5 | Concawe
|  |  | Dibenzo[a,h]anthracene | 10.398 mg/kg | 53-70-3 | Concawe
|  |  | Benzo[ghi]perylene | 170.932 mg/kg | 191-24-2 | Concawe
|  |  | Anthanthrene | 2.544 mg/kg | 191-26-4 | Concawe
|  |  | Dibenzo[a,l]pyrene | 0.335 mg/kg | 191-30-0 | Concawe
|  |  | Dibenzo[a,e]pyrene | 0.234 mg/kg | 192-65-4 | Concawe
|  |  | Coronene | 14.958 mg/kg | 191-07-1 | Concawe
270-675-6 | Fuel oil, residual | HFO | Hydrocarbons, C6 | GC analysis | N/A | Concawe boundary composition REACH registration dossier
|  |  | Hydrocarbons, C7 |  | N/A | Concawe boundary composition REACH registration dossier
|  |  | Hydrocarbons, C8 |  | N/A | Concawe boundary composition REACH registration dossier
|  |  | Hydrocarbons, C9 |  | N/A | Concawe boundary composition REACH registration dossier
|  |  | Hydrocarbons, C10 |  | N/A | Concawe boundary composition REACH registration dossier
|  |  | Hydrocarbons, C11 |  | N/A | Concawe boundary composition REACH registration dossier
|  |  | Hydrocarbons, C12 |  | N/A | Concawe boundary composition REACH registration dossier
|  |  | Hydrocarbons, C13 |  | N/A | Concawe boundary composition REACH registration dossier
|  |  | Hydrocarbons, C14 |  | N/A | Concawe boundary composition REACH registration dossier
|  |  | Hydrocarbons, C15 |  | N/A | Concawe boundary composition REACH registration dossier
|  |  | Hydrocarbons, C16 |  | N/A | Concawe boundary composition REACH registration dossier
|  |  | Hydrocarbons, C17 |  | N/A | Concawe boundary composition REACH registration dossier
|  |  | Hydrocarbons, C18 |  | N/A | Concawe boundary composition REACH registration dossier
|  |  | Hydrocarbons, C19 |  | N/A | Concawe boundary composition REACH registration dossier
|  |  | Hydrocarbons, C20 |  | N/A | Concawe boundary composition REACH registration dossier
|  |  | Hydrocarbons, C21 |  | N/A | Concawe boundary composition REACH registration dossier
|  |  | Hydrocarbons, C22 |  | N/A | Concawe boundary composition REACH registration dossier
|  |  | Hydrocarbons, C23 |  | N/A | Concawe boundary composition REACH registration dossier
|  |  | Hydrocarbons, C24 |  | N/A | Concawe boundary composition REACH registration dossier
|  |  | Hydrocarbons, C25 |  | N/A | Concawe boundary composition REACH registration dossier
|  |  | Hydrocarbons, C26 |  | N/A | Concawe boundary composition REACH registration dossier
|  |  | Hydrocarbons, C27 |  | N/A | Concawe boundary composition REACH registration dossier
|  |  | Hydrocarbons, C28 |  | N/A | Concawe boundary composition REACH registration dossier
|  |  | Hydrocarbons, C29 |  | N/A | Concawe boundary composition REACH registration dossier
|  |  | Hydrocarbons, C30 |  | N/A | Concawe boundary composition REACH registration dossier
|  |  | Hydrocarbons, C31-C35 |  | N/A | Concawe boundary composition REACH registration dossier
|  |  | Hydrocarbons, C36-C40 |  | N/A | Concawe boundary composition REACH registration dossier
|  |  | Hydrocarbons, C41-C45 |  | N/A | Concawe boundary composition REACH registration dossier
|  |  | Hydrocarbons, C46-C50 |  | N/A | Concawe boundary composition REACH registration dossier
|  |  | Hydrocarbons, C51-C55 |  | N/A | Concawe boundary composition REACH registration dossier
|  |  | Hydrocarbons, C56-C60 |  | N/A | Concawe boundary composition REACH registration dossier
|  |  | Hydrocarbons, C61-C65 |  | N/A | Concawe boundary composition REACH registration dossier
|  |  | Hydrocarbons, C66-C70 |  | N/A | Concawe boundary composition REACH registration dossier
|  |  | Hydrocarbons, C71-C75 |  | N/A | Concawe boundary composition REACH registration dossier
|  |  | Hydrocarbons, C76-C80 |  | N/A | Concawe boundary composition REACH registration dossier
|  |  | Hydrocarbons, C81-C85 |  | N/A | Concawe boundary composition REACH registration dossier
|  |  | Hydrocarbons, C86-C90 |  | N/A | Concawe boundary composition REACH registration dossier
|  |  | Hydrocarbons, C91-C95 |  | N/A | Concawe boundary composition REACH registration dossier
|  |  | Hydrocarbons, C96-C100 |  | N/A | Concawe boundary composition REACH registration dossier
|  |  | Hydrocarbons, C101+ |  | N/A | Concawe boundary composition REACH registration dossier
|  |  | Hydrocarbons, Saturated |  | N/A | Concawe boundary composition REACH registration dossier
|  |  | Hydrocarbons, Non-aromatic |  | N/A | Concawe boundary composition REACH registration dossier
|  |  | Hydrocarbons, Mono-aromatic |  | N/A | Concawe boundary composition REACH registration dossier
|  |  | Hydrocarbons, Di-aromatic |  | N/A | Concawe boundary composition REACH registration dossier
|  |  | Hydrocarbons, Tri-aromatic |  | N/A | Concawe boundary composition REACH registration dossier
|  |  | Hydrocarbons, Aromatic |  | N/A | Concawe boundary composition REACH registration dossier
|  |  | Polars |  | N/A | Concawe boundary composition REACH registration dossier
|  |  | Asphaltenes |  | N/A | Concawe boundary composition REACH registration dossier
GC x GC results
|  |  | C7 normal paraffin | 0.04 | N/A | Concawe
|  |  | C8 normal paraffin | 0.04 | N/A | Concawe
|  |  | C9 normal paraffin | 0.05 | N/A | Concawe
|  |  | C10 normal paraffin | 0.07 | N/A | Concawe
|  |  | C11 normal paraffin | 0.08 | N/A | Concawe
|  |  | C12 normal paraffin | 0.08 | N/A | Concawe
|  |  | C13 normal paraffin | 0.08 | N/A | Concawe
|  |  | C14 normal paraffin | 0.08 | N/A | Concawe
|  |  | C15 normal paraffin | 0.09 | N/A | Concawe
|  |  | C16 normal paraffin | 0.1 | N/A | Concawe
|  |  | C17 normal paraffin | 0.11 | N/A | Concawe
|  |  | C18 normal paraffin | 0.13 | N/A | Concawe
|  |  | C19 normal paraffin | 0.15 | N/A | Concawe
|  |  | C20 normal paraffin | 0.19 | N/A | Concawe
|  |  | C21 normal paraffin | 0.2 | N/A | Concawe
|  |  | C22 normal paraffin | 0.23 | N/A | Concawe
|  |  | C23 normal paraffin | 0.23 | N/A | Concawe
|  |  | C24 normal paraffin | 0.23 | N/A | Concawe
|  |  | C25 normal paraffin | 0.22 | N/A | Concawe
|  |  | C26 normal paraffin | 0.23 | N/A | Concawe
|  |  | C27 normal paraffin | 0.22 | N/A | Concawe
|  |  | C28 normal paraffin | 0.19 | N/A | Concawe
|  |  | C29 normal paraffin | 0.16 | N/A | Concawe
|  |  | C30 normal paraffin | 0.16 | N/A | Concawe
|  |  | C30 normal paraffin | 0.02 | N/A | Concawe
|  |  | C7 methyl branched paraffin | 0.05 | N/A | Concawe
|  |  | C8 methyl branched paraffin | 0.05 | N/A | Concawe
|  |  | C9 methyl branched paraffin | 0.05 | N/A | Concawe
|  |  | C10 methyl branched paraffin | 0.05 | N/A | Concawe
|  |  | C11 methyl branched paraffin | 0.05 | N/A | Concawe
|  |  | C12 methyl branched paraffin | 0.05 | N/A | Concawe
|  |  | C13 methyl branched paraffin | 0.05 | N/A | Concawe
|  |  | C14 methyl branched paraffin | 0.05 | N/A | Concawe
|  |  | C15 methyl branched paraffin | 0.04 | N/A | Concawe
|  |  | C16 methyl branched paraffin | 0.02 | N/A | Concawe
|  |  | C17 methyl branched paraffin | 0.05 | N/A | Concawe
|  |  | C18 methyl branched paraffin | 0.08 | N/A | Concawe
|  |  | C19 methyl branched paraffin | 0.09 | N/A | Concawe
|  |  | C20 methyl branched paraffin | 0.1 | N/A | Concawe
|  |  | C21 methyl branched paraffin | 0.1 | N/A | Concawe
|  |  | C22 methyl branched paraffin | 0.12 | N/A | Concawe
|  |  | C23 methyl branched paraffin | 0.15 | N/A | Concawe
|  |  | C24 methyl branched paraffin | 0.13 | N/A | Concawe
|  |  | C25 methyl branched paraffin | 0.17 | N/A | Concawe
|  |  | C26 methyl branched paraffin | 0.18 | N/A | Concawe
|  |  | C27 methyl branched paraffin | 0.15 | N/A | Concawe
|  |  | C28 methyl branched paraffin | 0.15 | N/A | Concawe
|  |  | C29 methyl branched paraffin | 0.15 | N/A | Concawe
|  |  | C30 methyl branched paraffin | 0.13 | N/A | Concawe
|  |  | C8 ethyl/dimethyl branched paraffins | 0.01 | N/A | Concawe
|  |  | C9 ethyl/dimethyl branched paraffins | 0.02 | N/A | Concawe
|  |  | C10 ethyl/dimethyl branched paraffins | 0.04 | N/A | Concawe
|  |  | C11 ethyl/dimethyl branched paraffins | 0.05 | N/A | Concawe
|  |  | C12 ethyl/dimethyl branched paraffins | 0.05 | N/A | Concawe
|  |  | C13 ethyl/dimethyl branched paraffins | 0.05 | N/A | Concawe
|  |  | C14 ethyl/dimethyl branched paraffins | 0.04 | N/A | Concawe
|  |  | C15 ethyl/dimethyl branched paraffins | 0.04 | N/A | Concawe
|  |  | C16 ethyl/dimethyl branched paraffins | 0.03 | N/A | Concawe
|  |  | C17 ethyl/dimethyl branched paraffins | 0.04 | N/A | Concawe
|  |  | C18 ethyl/dimethyl branched paraffins | 0.03 | N/A | Concawe
|  |  | C19 ethyl/dimethyl branched paraffins | 0.04 | N/A | Concawe
|  |  | C20 ethyl/dimethyl branched paraffins | 0.06 | N/A | Concawe
|  |  | C21 ethyl/dimethyl branched paraffins | 0.05 | N/A | Concawe
|  |  | C22 ethyl/dimethyl branched paraffins | 0.06 | N/A | Concawe
|  |  | C23 ethyl/dimethyl branched paraffins | 0.08 | N/A | Concawe
|  |  | C24 ethyl/dimethyl branched paraffins | 0.05 | N/A | Concawe
|  |  | C25 ethyl/dimethyl branched paraffins | 0.08 | N/A | Concawe
|  |  | C26 ethyl/dimethyl branched paraffins | 0.04 | N/A | Concawe
|  |  | C27 ethyl/dimethyl branched paraffins | 0.06 | N/A | Concawe
|  |  | C28 ethyl/dimethyl branched paraffins | 0.04 | N/A | Concawe
|  |  | C29 ethyl/dimethyl branched paraffins | 0.06 | N/A | Concawe
|  |  | C30 ethyl/dimethyl branched paraffins | 0.06 | N/A | Concawe
|  |  | C10 Heavily branched paraffins | 0 | N/A | Concawe
|  |  | C11 Heavily branched paraffins | 0 | N/A | Concawe
|  |  | C12 Heavily branched paraffins | 0 | N/A | Concawe
|  |  | C13 Heavily branched paraffins | 0.01 | N/A | Concawe
|  |  | C14 Heavily branched paraffins | 0.02 | N/A | Concawe
|  |  | C15 Heavily branched paraffins | 0.03 | N/A | Concawe
|  |  | C16 Heavily branched paraffins | 0.05 | N/A | Concawe
|  |  | C17 Heavily branched paraffins | 0.04 | N/A | Concawe
|  |  | C18 Heavily branched paraffins | 0.04 | N/A | Concawe
|  |  | C19 Heavily branched paraffins | 0.06 | N/A | Concawe
|  |  | C20 Heavily branched paraffins | 0.08 | N/A | Concawe
|  |  | C21 Heavily branched paraffins | 0.02 | N/A | Concawe
|  |  | C22 Heavily branched paraffins | 0.02 | N/A | Concawe
|  |  | C23 Heavily branched paraffins | 0.03 | N/A | Concawe
|  |  | C24 Heavily branched paraffins | 0.01 | N/A | Concawe
|  |  | C25 Heavily branched paraffins | 0.03 | N/A | Concawe
|  |  | C26 Heavily branched paraffins | 0.03 | N/A | Concawe
|  |  | C27 Heavily branched paraffins | 0.1 | N/A | Concawe
|  |  | C28 Heavily branched paraffins | 0.03 | N/A | Concawe
|  |  | C29 Heavily branched paraffins | 0.03 | N/A | Concawe
|  |  | C7 naphthenics | 0.03 | N/A | Concawe
|  |  | C8 naphthenics | 0.07 | N/A | Concawe
|  |  | C9 naphthenics | 0.07 | N/A | Concawe
|  |  | C10 naphthenics | 0.09 | N/A | Concawe
|  |  | C11 naphthenics | 0.1 | N/A | Concawe
|  |  | C12 naphthenics | 0.11 | N/A | Concawe
|  |  | C13 naphthenics | 0.13 | N/A | Concawe
|  |  | C14 naphthenics | 0.13 | N/A | Concawe
|  |  | C15 naphthenics | 0.12 | N/A | Concawe
|  |  | C16 naphthenics | 0.13 | N/A | Concawe
|  |  | C17 naphthenics | 0.19 | N/A | Concawe
|  |  | C18 naphthenics | 0.19 | N/A | Concawe
|  |  | C19 naphthenics | 0.24 | N/A | Concawe
|  |  | C20 naphthenics | 0.25 | N/A | Concawe
|  |  | C21 naphthenics | 0.25 | N/A | Concawe
|  |  | C22 naphthenics | 0.29 | N/A | Concawe
|  |  | C23 naphthenics | 0.29 | N/A | Concawe
|  |  | C24 naphthenics | 0.27 | N/A | Concawe
|  |  | C25 naphthenics | 0.26 | N/A | Concawe
|  |  | C26 naphthenics | 0.24 | N/A | Concawe
|  |  | C27 naphthenics | 0.23 | N/A | Concawe
|  |  | C28 naphthenics | 0.19 | N/A | Concawe
|  |  | C29 naphthenics | 0.18 | N/A | Concawe
|  |  | C30 naphthenics | 0.22 | N/A | Concawe
|  |  | C8 di-naphthenics | 0.01 | N/A | Concawe
|  |  | C9 di-naphthenics | 0.02 | N/A | Concawe
|  |  | C10 di-naphthenics | 0.04 | N/A | Concawe
|  |  | C11 di-naphthenics | 0.04 | N/A | Concawe
|  |  | C12 di-naphthenics | 0.04 | N/A | Concawe
|  |  | C13 di-naphthenics | 0.05 | N/A | Concawe
|  |  | C14 di-naphthenics | 0.04 | N/A | Concawe
|  |  | C15 di-naphthenics | 0.04 | N/A | Concawe
|  |  | C16 di-naphthenics | 0.04 | N/A | Concawe
|  |  | C17 di-naphthenics | 0.03 | N/A | Concawe
|  |  | C18 di-naphthenics | 0.04 | N/A | Concawe
|  |  | C7 mono-aromatics | 0.02 | N/A | Concawe
|  |  | C8 mono-aromatics | 0.06 | N/A | Concawe
|  |  | C9 mono-aromatics | 0.15 | N/A | Concawe
|  |  | C10 mono-aromatics | 0.14 | N/A | Concawe
|  |  | C11 mono-aromatics | 0.09 | N/A | Concawe
|  |  | C12 mono-aromatics | 0.07 | N/A | Concawe
|  |  | C13 mono-aromatics | 0.07 | N/A | Concawe
|  |  | C14 mono-aromatics | 0.08 | N/A | Concawe
|  |  | C15 mono-aromatics | 0.08 | N/A | Concawe
|  |  | C16 mono-aromatics | 0.08 | N/A | Concawe
|  |  | C17 mono-aromatics | 0.09 | N/A | Concawe
|  |  | C18 mono-aromatics | 0.12 | N/A | Concawe
|  |  | C19 mono-aromatics | 0.16 | N/A | Concawe
|  |  | C20 mono-aromatics | 0.21 | N/A | Concawe
|  |  | C21 mono-aromatics | 0.22 | N/A | Concawe
|  |  | C22 mono-aromatics | 0.28 | N/A | Concawe
|  |  | C23 mono-aromatics | 0.26 | N/A | Concawe
|  |  | C24 mono-aromatics | 0.31 | N/A | Concawe
|  |  | C9 naphthenic mono-aromatics | 0.01 | N/A | Concawe
|  |  | C10 naphthenic mono-aromatics | 0.04 | N/A | Concawe
|  |  | C11 naphthenic mono-aromatics | 0.09 | N/A | Concawe
|  |  | C12 naphthenic mono-aromatics | 0.1 | N/A | Concawe
|  |  | C13 naphthenic mono-aromatics | 0.1 | N/A | Concawe
|  |  | C14 naphthenic mono-aromatics | 0.09 | N/A | Concawe
|  |  | C15 naphthenic mono-aromatics | 0.07 | N/A | Concawe
|  |  | C16 naphthenic mono-aromatics | 0.07 | N/A | Concawe
|  |  | C17 naphthenic mono-aromatics | 0.07 | N/A | Concawe
|  |  | C18 naphthenic mono-aromatics | 0.06 | N/A | Concawe
|  |  | C19 naphthenic mono-aromatics | 0.07 | N/A | Concawe
|  |  | C20 naphthenic mono-aromatics | 0.06 | N/A | Concawe
|  |  | C10 di-aromatics | 0.02 | N/A | Concawe
|  |  | C11 di-aromatics | 0.13 | N/A | Concawe
|  |  | C12 di-aromatics | 0.27 | N/A | Concawe
|  |  | C13 di-aromatics | 0.3 | N/A | Concawe
|  |  | C14 di-aromatics | 0.22 | N/A | Concawe
|  |  | C15 di-aromatics | 0.14 | N/A | Concawe
|  |  | C16 di-aromatics | 0.12 | N/A | Concawe
|  |  | C17 di-aromatics | 0.12 | N/A | Concawe
|  |  | C18 di-aromatics | 0.15 | N/A | Concawe
|  |  | C19 di-aromatics | 0.14 | N/A | Concawe
|  |  | C20 di-aromatics | 0.21 | N/A | Concawe
|  |  | C14 tri-aromatics | 0.03 | N/A | Concawe
|  |  | C15 tri-aromatics | 0.11 | N/A | Concawe
|  |  | C16 tri-aromatics | 0.2 | N/A | Concawe
|  |  | C17 tri-aromatics | 0.26 | N/A | Concawe
|  |  | C18 tri-aromatics | 0.24 | N/A | Concawe
|  |  | C19 tri-aromatics | 0.21 | N/A | Concawe
|  |  | PAC-2 results: group I: 1%; group II: 25%; group III: 32%; group IV: 18%; group V: 13%; Group VI: 10% |  | N/A | Concawe
265-043-1 | Gas oils (petroleum), straight-run | SRGO | Hydrocarbons, C9 | GC analysis | N/A | Concawe boundary composition REACH registration dossier
|  |  | Hydrocarbons, C10 |  | N/A | Concawe boundary composition REACH registration dossier
|  |  | Hydrocarbons, C11 |  | N/A | Concawe boundary composition REACH registration dossier
|  |  | Hydrocarbons, C12 |  | N/A | Concawe boundary composition REACH registration dossier
|  |  | Hydrocarbons, C13 |  | N/A | Concawe boundary composition REACH registration dossier
|  |  | Hydrocarbons, C14 |  | N/A | Concawe boundary composition REACH registration dossier
|  |  | Hydrocarbons, C15 |  | N/A | Concawe boundary composition REACH registration dossier
|  |  | Hydrocarbons, C16 |  | N/A | Concawe boundary composition REACH registration dossier
|  |  | Hydrocarbons, C17 |  | N/A | Concawe boundary composition REACH registration dossier
|  |  | Hydrocarbons, C18 |  | N/A | Concawe boundary composition REACH registration dossier
|  |  | Hydrocarbons, C19 |  | N/A | Concawe boundary composition REACH registration dossier
|  |  | Hydrocarbons, C20 |  | N/A | Concawe boundary composition REACH registration dossier
|  |  | Hydrocarbons, C21 |  | N/A | Concawe boundary composition REACH registration dossier
|  |  | Hydrocarbons, C22 |  | N/A | Concawe boundary composition REACH registration dossier
|  |  | Hydrocarbons, C23 |  | N/A | Concawe boundary composition REACH registration dossier
|  |  | Hydrocarbons, C24 |  | N/A | Concawe boundary composition REACH registration dossier
|  |  | Hydrocarbons, C25 |  | N/A | Concawe boundary composition REACH registration dossier
|  |  | Hydrocarbons, C26 |  | N/A | Concawe boundary composition REACH registration dossier
|  |  | Hydrocarbons, C27 |  | N/A | Concawe boundary composition REACH registration dossier
|  |  | Hydrocarbons, C28 |  | N/A | Concawe boundary composition REACH registration dossier
|  |  | Hydrocarbons, C29 |  | N/A | Concawe boundary composition REACH registration dossier
|  |  | Hydrocarbons, C30 |  | N/A | Concawe boundary composition REACH registration dossier
|  |  | Hydrocarbons, C31-C35 |  | N/A | Concawe boundary composition REACH registration dossier
|  |  | Hydrocarbons, C36-C40 |  | N/A | Concawe boundary composition REACH registration dossier
|  |  | Hydrocarbons, C41-C45 |  | N/A | Concawe boundary composition REACH registration dossier
|  |  | Hydrocarbons, Non-aromatic |  | N/A | Concawe boundary composition REACH registration dossier
|  |  | Hydrocarbons, Mono-aromatic | 19.6% w/w | N/A | Concawe boundary composition REACH registration dossier, Concawe
|  |  | Hydrocarbons, Di-aromatic | 9.6% w/w | N/A | Concawe boundary composition REACH registration dossier, Concawe
|  |  | Hydrocarbons, Tri-aromatic | 2.5% w/w | N/A | Concawe boundary composition REACH registration dossier, Concawe
|  |  | Hydrocarbons, Aromatic | Total 31.7% w/w | N/A | Concawe boundary composition REACH registration dossier, Concawe
|  |  | Polyaromatics | 12.1% w/w | N/A
265-045-2 | Residues (petroleum), atm. Tower | HFO | GC x GC results
|  |  | C6 normal paraffin | 0 | N/A | Concawe
|  |  | C7 normal paraffin | 0.02 | N/A | Concawe
|  |  | C8 normal paraffin | 0.01 | N/A | Concawe
|  |  | C9 normal paraffin | 0.01 | N/A | Concawe
|  |  | C10 normal paraffin | 0.01 | N/A | Concawe
|  |  | C11 normal paraffin | 0.02 | N/A | Concawe
|  |  | C12 normal paraffin | 0.02 | N/A | Concawe
|  |  | C13 normal paraffin | 0.02 | N/A | Concawe
|  |  | C14 normal paraffin | 0.03 | N/A | Concawe
|  |  | C15 normal paraffin | 0.04 | N/A | Concawe
|  |  | C16 normal paraffin | 0.05 | N/A | Concawe
|  |  | C17 normal paraffin | 0.06 | N/A | Concawe
|  |  | C18 normal paraffin | 0.07 | N/A | Concawe
|  |  | C19 normal paraffin | 0.09 | N/A | Concawe
|  |  | C20 normal paraffin | 0.1 | N/A | Concawe
|  |  | C21 normal paraffin | 0.12 | N/A | Concawe
|  |  | C22 normal paraffin | 0.15 | N/A | Concawe
|  |  | C23 normal paraffin | 0.16 | N/A | Concawe
|  |  | C24 normal paraffin | 0.19 | N/A | Concawe
|  |  | C25 normal paraffin | 0.23 | N/A | Concawe
|  |  | C26 normal paraffin | 0.23 | N/A | Concawe
|  |  | C27 normal paraffin | 0.26 | N/A | Concawe
|  |  | C28 normal paraffin | 0.24 | N/A | Concawe
|  |  | C29 normal paraffin | 0.26 | N/A | Concawe
|  |  | C30 normal paraffin | 0.24 | N/A | Concawe
|  |  | C8 methyl branched paraffin | 0 | N/A | Concawe
|  |  | C9 methyl branched paraffin | 0.01 | N/A | Concawe
|  |  | C10 methyl branched paraffin | 0.01 | N/A | Concawe
|  |  | C11 methyl branched paraffin | 0.01 | N/A | Concawe
|  |  | C12 methyl branched paraffin | 0.01 | N/A | Concawe
|  |  | C13 methyl branched paraffin | 0.01 | N/A | Concawe
|  |  | C14 methyl branched paraffin | 0.01 | N/A | Concawe
|  |  | C15 methyl branched paraffin | 0.01 | N/A | Concawe
|  |  | C16 methyl branched paraffin | 0.01 | N/A | Concawe
|  |  | C17 methyl branched paraffin | 0.01 | N/A | Concawe
|  |  | C18 methyl branched paraffin | 0.01 | N/A | Concawe
|  |  | C19 methyl branched paraffin | 0.04 | N/A | Concawe
|  |  | C20 methyl branched paraffin | 0.04 | N/A | Concawe
|  |  | C21 methyl branched paraffin | 0.05 | N/A | Concawe
|  |  | C22 methyl branched paraffin | 0.07 | N/A | Concawe
|  |  | C23 methyl branched paraffin | 0.06 | N/A | Concawe
|  |  | C24 methyl branched paraffin | 0.09 | N/A | Concawe
|  |  | C25 methyl branched paraffin | 0.11 | N/A | Concawe
|  |  | C26 methyl branched paraffin | 0.15 | N/A | Concawe
|  |  | C27 methyl branched paraffin | 0.13 | N/A | Concawe
|  |  | C28 methyl branched paraffin | 0.14 | N/A | Concawe
|  |  | C29 methyl branched paraffin | 0.19 | N/A | Concawe
|  |  | C30 methyl branched paraffin | 0.19 | N/A | Concawe
|  |  | C8 ethyl/dimethyl branched paraffins | 0 | N/A | Concawe
|  |  | C9 ethyl/dimethyl branched paraffins | 0 | N/A | Concawe
|  |  | C10 ethyl/dimethyl branched paraffins | 0.01 | N/A | Concawe
|  |  | C11 ethyl/dimethyl branched paraffins | 0.01 | N/A | Concawe
|  |  | C12 ethyl/dimethyl branched paraffins | 0 | N/A | Concawe
|  |  | C13 ethyl/dimethyl branched paraffins | 0.01 | N/A | Concawe
|  |  | C14 ethyl/dimethyl branched paraffins | 0.01 | N/A | Concawe
|  |  | C15 ethyl/dimethyl branched paraffins | 0.01 | N/A | Concawe
|  |  | C16 ethyl/dimethyl branched paraffins | 0.01 | N/A | Concawe
|  |  | C17 ethyl/dimethyl branched paraffins | 0.01 | N/A | Concawe
|  |  | C18 ethyl/dimethyl branched paraffins | 0.01 | N/A | Concawe
|  |  | C19 ethyl/dimethyl branched paraffins | 0.02 | N/A | Concawe
|  |  | C20 ethyl/dimethyl branched paraffins | 0.04 | N/A | Concawe
|  |  | C21 ethyl/dimethyl branched paraffins | 0.03 | N/A | Concawe
|  |  | C22 ethyl/dimethyl branched paraffins | 0.01 | N/A | Concawe
|  |  | C23 ethyl/dimethyl branched paraffins | 0.01 | N/A | Concawe
|  |  | C24 ethyl/dimethyl branched paraffins | 0.02 | N/A | Concawe
|  |  | C25 ethyl/dimethyl branched paraffins | 0.01 | N/A | Concawe
|  |  | C26 ethyl/dimethyl branched paraffins | 0.02 | N/A | Concawe
|  |  | C27 ethyl/dimethyl branched paraffins | 0.01 | N/A | Concawe
|  |  | C28 ethyl/dimethyl branched paraffins | 0.02 | N/A | Concawe
|  |  | C29 ethyl/dimethyl branched paraffins | 0.01 | N/A | Concawe
|  |  | C30 ethyl/dimethyl branched paraffins | 0.03 | N/A | Concawe
|  |  | C13 Heavily branched paraffins | 0 | N/A | Concawe
|  |  | C14 heavily branched paraffins | 0 | N/A | Concawe
|  |  | C15 heavily branched paraffins | 0.01 | N/A | Concawe
|  |  | C16 Heavily branched paraffins | 0.02 | N/A | Concawe
|  |  | C17 Heavily branched paraffins | 0.01 | N/A | Concawe
|  |  | C18 Heavily branched paraffins | 0.02 | N/A | Concawe
|  |  | C19 heavily branched paraffins | 0.04 | N/A | Concawe
|  |  | C20 Heavily branched paraffins | 0.03 | N/A | Concawe
|  |  | C21 Heavily branched paraffins | 0.01 | N/A | Concawe
|  |  | C22 heavily branched paraffins | 0.01 | N/A | Concawe
|  |  | C23 heavily branched paraffins | 0.02 | N/A | Concawe
|  |  | C24 heavily branched paraffins | 0.01 | N/A | Concawe
|  |  | C25 Heavily branched paraffins | 0.02 | N/A | Concawe
|  |  | C26 Heavily branched paraffins | 0.02 | N/A | Concawe
|  |  | C27 Heavily branched paraffins | 0.01 | N/A | Concawe
|  |  | C28 heavily branched paraffins | 0.02 | N/A | Concawe
|  |  | C29 heavily branched paraffins | 0.01 | N/A | Concawe
|  |  | C30 Heavily branched paraffins | 0.03 | N/A | Concawe
|  |  | C7 naphthenics | 0.02 | N/A | Concawe
|  |  | C8 naphthenics | 0.02 | N/A | Concawe
|  |  | C9 naphthenics | 0.01 | N/A | Concawe
|  |  | C10 naphthenics | 0.02 | N/A | Concawe
|  |  | C11 naphthenics | 0.02 | N/A | Concawe
|  |  | C12 naphthenics | 0.03 | N/A | Concawe
|  |  | C13 naphthenics | 0.04 | N/A | Concawe
|  |  | C14 naphthenics | 0.05 | N/A | Concawe
|  |  | C15 naphthenics | 0.06 | N/A | Concawe
|  |  | C16 naphthenics | 0.07 | N/A | Concawe
|  |  | C17 naphthenics | 0.1 | N/A | Concawe
|  |  | C18 naphthenics | 0.12 | N/A | Concawe
|  |  | C19 naphthenics | 0.15 | N/A | Concawe
|  |  | C20 naphthenics | 0.15 | N/A | Concawe
|  |  | C21 naphthenics | 0.23 | N/A | Concawe
|  |  | C22 naphthenics | 0.27 | N/A | Concawe
|  |  | C23 naphthenics | 0.29 | N/A | Concawe
|  |  | C24 naphthenics | 0.35 | N/A | Concawe
|  |  | C25 naphthenics | 0.3 | N/A | Concawe
|  |  | C26 naphthenics | 0.42 | N/A | Concawe
|  |  | C27 naphthenics | 0.42 | N/A | Concawe
|  |  | C28 naphthenics | 0.42 | N/A | Concawe
|  |  | C29 naphthenics | 0.5 | N/A | Concawe
|  |  | C30 naphthenics | 0.5 | N/A | Concawe
|  |  | C8 di-naphthenics | 0 | N/A | Concawe
|  |  | C9 di-naphthenics | 0.01 | N/A | Concawe
|  |  | C10 di-naphthenics | 0.01 | N/A | Concawe
|  |  | C11 di-naphthenics | 0.01 | N/A | Concawe
|  |  | C12 di-naphthenics | 0.01 | N/A | Concawe
|  |  | C13 di-naphthenics | 0.02 | N/A | Concawe
|  |  | C14 di-naphthenics | 0.03 | N/A | Concawe
|  |  | C15 di-naphthenics | 0.03 | N/A | Concawe
|  |  | C16 di-naphthenics | 0.04 | N/A | Concawe
|  |  | C17 di-naphthenics | 0.05 | N/A | Concawe
|  |  | C8 mono-aromatics | 0.01 | N/A | Concawe
|  |  | C9 mono-aromatics | 0.01 | N/A | Concawe
|  |  | C10 mono-aromatics | 0.02 | N/A | Concawe
|  |  | C11 mono-aromatics | 0.01 | N/A | Concawe
|  |  | C12 mono-aromatics | 0.01 | N/A | Concawe
|  |  | C13 mono-aromatics | 0.01 | N/A | Concawe
|  |  | C14 mono-aromatics | 0.01 | N/A | Concawe
|  |  | C15 mono-aromatics | 0.03 | N/A | Concawe
|  |  | C16 mono-aromatics | 0.04 | N/A | Concawe
|  |  | C17 mono-aromatics | 0.03 | N/A | Concawe
|  |  | C18 mono-aromatics | 0.03 | N/A | Concawe
|  |  | C19 mono-aromatics | 0.04 | N/A | Concawe
|  |  | C20 mono-aromatics | 0.05 | N/A | Concawe
|  |  | C21 mono-aromatics | 0.06 | N/A | Concawe
|  |  | C22 mono-aromatics | 0.07 | N/A | Concawe
|  |  | C23 mono-aromatics | 0.09 | N/A | Concawe
|  |  | C24 mono-aromatics | 0.11 | N/A | Concawe
|  |  | C25 mono-aromatics | 0.12 | N/A | Concawe
|  |  | C26 mono-aromatics | 0.12 | N/A | Concawe
|  |  | C27 mono-aromatics | 0.12 | N/A | Concawe
|  |  | C28 mono-aromatics | 0.16 | N/A | Concawe
|  |  | C9 naphthenic-mono-aromatics | 0 | N/A | Concawe
|  |  | C10 naphthenic-mono-aromatics | 0.01 | N/A | Concawe
|  |  | C11 naphthenic-mono-aromatics | 0.01 | N/A | Concawe
|  |  | C12 naphthenic-mono-aromatics | 0.01 | N/A | Concawe
|  |  | C13 naphthenic mono-aromatics | 0.02 | N/A | Concawe
|  |  | C14 naphthenic-mono-aromatics | 0.02 | N/A | Concawe
|  |  | C15 naphthenic-mono-aromatics | 0.03 | N/A | Concawe
|  |  | C16 naphthenic-mono-aromatics | 0.03 | N/A | Concawe
|  |  | C17 naphthenic-mono-aromatics | 0.03 | N/A | Concawe
|  |  | C18 naphthenic-mono-aromatics | 0.05 | N/A | Concawe
|  |  | C19 naphthenic-mono-aromatics | 0.07 | N/A | Concawe
|  |  | C20 naphthenic-mono-aromatics | 0.05 | N/A | Concawe
|  |  | C10 di-aromatics | 0 | N/A | Concawe
|  |  | C11 di-aromatics | 0.02 | N/A | Concawe
|  |  | C12 di-aromatics | 0.04 | N/A | Concawe
|  |  | C13 di-aromatics | 0.04 | N/A | Concawe
|  |  | C14 di-aromatics | 0.04 | N/A | Concawe
|  |  | C15 di-aromatics | 0.03 | N/A | Concawe
|  |  | C16 di-aromatics | 0.03 | N/A | Concawe
|  |  | C17 di-aromatics | 0.03 | N/A | Concawe
|  |  | C18 di-aromatics | 0.05 | N/A | Concawe
|  |  | C19 di-aromatics | 0.05 | N/A | Concawe
|  |  | C20 di-aromatics | 0.09 | N/A | Concawe
|  |  | C21 di-aromatics | 0.01 | N/A | Concawe
|  |  | C14 tri-aromatics | 0.03 | N/A | Concawe
|  |  | C15 tri-aromatics | 0.06 | N/A | Concawe
|  |  | C16 tri-aromatics | 0.07 | N/A | Concawe
|  |  | C17 tri-aromatics | 0.07 | N/A | Concawe
|  |  | C18 tri-aromatics | 0.05 | N/A | Concawe
|  |  | C19 tri-aromatics | 0.04 | N/A | Concawe
|  |  | C20 tri-aromatics | 0.03 | N/A | Concawe
|  |  | C21 tri-aromatics | 0.03 | N/A | Concawe
|  |  | C22 tri-aromatics | 0.03 | N/A | Concawe
|  |  | Hydrocarbons, C6 | GC analysis | N/A | Concawe boundary composition REACH registration dossier
|  |  | Hydrocarbons, C7 |  | N/A | Concawe boundary composition REACH registration dossier
|  |  | Hydrocarbons, C8 |  | N/A | Concawe boundary composition REACH registration dossier
|  |  | Hydrocarbons, C9 |  | N/A | Concawe boundary composition REACH registration dossier
|  |  | Hydrocarbons, C10 |  | N/A | Concawe boundary composition REACH registration dossier
|  |  | Hydrocarbons, C11 |  | N/A | Concawe boundary composition REACH registration dossier
|  |  | Hydrocarbons, C12 |  | N/A | Concawe boundary composition REACH registration dossier
|  |  | Hydrocarbons, C13 |  | N/A | Concawe boundary composition REACH registration dossier
|  |  | Hydrocarbons, C14 |  | N/A | Concawe boundary composition REACH registration dossier
|  |  | Hydrocarbons, C15 |  | N/A | Concawe boundary composition REACH registration dossier
|  |  | Hydrocarbons, C16 |  | N/A | Concawe boundary composition REACH registration dossier
|  |  | Hydrocarbons, C17 |  | N/A | Concawe boundary composition REACH registration dossier
|  |  | Hydrocarbons, C18 |  | N/A | Concawe boundary composition REACH registration dossier
|  |  | Hydrocarbons, C19 |  | N/A | Concawe boundary composition REACH registration dossier
|  |  | Hydrocarbons, C20 |  | N/A | Concawe boundary composition REACH registration dossier
|  |  | Hydrocarbons, C21 |  | N/A | Concawe boundary composition REACH registration dossier
|  |  | Hydrocarbons, C22 |  | N/A | Concawe boundary composition REACH registration dossier
|  |  | Hydrocarbons, C23 |  | N/A | Concawe boundary composition REACH registration dossier
|  |  | Hydrocarbons, C24 |  | N/A | Concawe boundary composition REACH registration dossier
|  |  | Hydrocarbons, C25 |  | N/A | Concawe boundary composition REACH registration dossier
|  |  | Hydrocarbons, C26 |  | N/A | Concawe boundary composition REACH registration dossier
|  |  | Hydrocarbons, C27 |  | N/A | Concawe boundary composition REACH registration dossier
|  |  | Hydrocarbons, C28 |  | N/A | Concawe boundary composition REACH registration dossier
|  |  | Hydrocarbons, C29 |  | N/A | Concawe boundary composition REACH registration dossier
|  |  | Hydrocarbons, C30 |  | N/A | Concawe boundary composition REACH registration dossier
|  |  | Hydrocarbons, C31-C35 |  | N/A | Concawe boundary composition REACH registration dossier
|  |  | Hydrocarbons, C36-C40 |  | N/A | Concawe boundary composition REACH registration dossier
|  |  | Hydrocarbons, C41-C45 |  | N/A | Concawe boundary composition REACH registration dossier
|  |  | Hydrocarbons, C46-C50 |  | N/A | Concawe boundary composition REACH registration dossier
|  |  | Hydrocarbons, C51-C55 |  | N/A | Concawe boundary composition REACH registration dossier
|  |  | Hydrocarbons, C56-C60 |  | N/A | Concawe boundary composition REACH registration dossier
|  |  | Hydrocarbons, C61-C65 |  | N/A | Concawe boundary composition REACH registration dossier
|  |  | Hydrocarbons, C66-C70 |  | N/A | Concawe boundary composition REACH registration dossier
|  |  | Hydrocarbons, C71-C75 |  | N/A | Concawe boundary composition REACH registration dossier
|  |  | Hydrocarbons, C76-C80 |  | N/A | Concawe boundary composition REACH registration dossier
|  |  | Hydrocarbons, C81-C85 |  | N/A | Concawe boundary composition REACH registration dossier
|  |  | Hydrocarbons, C86-C90 |  | N/A | Concawe boundary composition REACH registration dossier
|  |  | Hydrocarbons, C91-C95 |  | N/A | Concawe boundary composition REACH registration dossier
|  |  | Hydrocarbons, C96-C100 |  | N/A | Concawe boundary composition REACH registration dossier
|  |  | Hydrocarbons, C101+ |  | N/A | Concawe boundary composition REACH registration dossier
|  |  | Hydrocarbons, Saturated | 33.2 % m/m | N/A | Concawe boundary composition REACH registration dossier
|  |  | Hydrocarbons, Non-aromatic |  | N/A | Concawe boundary composition REACH registration dossier
|  |  | Hydrocarbons, Mono-aromatic |  | N/A | Concawe boundary composition REACH registration dossier
|  |  | Hydrocarbons, Di-aromatic |  | N/A | Concawe boundary composition REACH registration dossier
|  |  | Hydrocarbons, Tri-aromatic |  | N/A | Concawe boundary composition REACH registration dossier
|  |  | Hydrocarbons, Aromatic | 46.1% m/m | N/A | Concawe boundary composition REACH registration dossier, Concawe
|  |  | Polars | 14.5% m/m | N/A | Concawe boundary composition REACH registration dossier, Concawe
|  |  | Asphaltenes | 6.2 % w/w | N/A | Concawe boundary composition REACH registration dossier, Concawe
|  |  | Naphthalene | 36.100 mg/kg | 91-20-3 | Concawe
|  |  | 1-Methylnaphthalene | 106.030 mg/kg | 90-12-0 | Concawe
|  |  | 2-Methylnaphthalene | 131.532 mg/kg | 91-57-6 | Concawe
|  |  | Acenaphthylene | 1.475 mg/kg | 208-96-8 | Concawe
|  |  | Acenaphthene | 1.637 mg/kg | 83-32-9 | Concawe
|  |  | Fluorene | 10.828 mg/kg | 86-73-7 | Concawe
|  |  | Phenanthrene | 66.943 mg/kg | 85-01-8 | Concawe
|  |  | Anthracene | 2.291 mg/kg | 120-12-7 | Concawe
|  |  | Fluoranthene | 3.029 mg/kg | 206-44-0 | Concawe
|  |  | Pyrene | 6.317 mg/kg | 129-00-0 | Concawe
|  |  | Benzo[b]naptho[2,1-d]thiopene | 10.593 mg/kg | 239-35-0 | Concawe
|  |  | Benzo[ghi]fluoranthene | 0.359 mg/kg | 203-12-3 | Concawe
|  |  | Benzo[c]phenanthrene | 0.141 mg/kg | 195-19-7 | Concawe
|  |  | Benz[a]anthracene | 4.461 mg/kg | 56-55-3 | Concawe
|  |  | Triphenylene | 19.494 mg/kg | 217-59-4 | Concawe
|  |  | Chrysene | 16.173 mg/kg | 218-01-9 | Concawe
|  |  | Benzo[b]fluoranthene | 7.197 mg/kg | 205-99-2 | Concawe
|  |  | Benzo[j]fluoranthene | 1.266 mg/kg | 205-82-3 | Concawe
|  |  | Benzo[k]fluoranthene | 1.517 mg/kg | 207-08-9 | Concawe
|  |  | Benzo[b+j+k]fluoranthene | 9.980 mg/kg | N/A | Concawe
|  |  | Benzo[e]pyrene | 19.202 mg/kg | 192-97-2 | Concawe
|  |  | Benzo[a]pyrene | 2.384 mg/kg | 50-32-8 | Concawe
|  |  | Perylene | 2.769 mg/kg | 198-55-0 | Concawe
|  |  | Indeno[1,2,3-cd]pyrene | 1.129 mg/kg | 193-39-5 | Concawe
|  |  | Dibenzo[a,h]anthracene | 0.535 mg/kg | 53-70-3 | Concawe
|  |  | Benzo[ghi]perylene | 6.441 mg/kg | 191-24-2 | Concawe
|  |  | Anthanthrene | 0.364 mg/kg | 191-26-4 | Concawe
|  |  | Dibenzo[a,f]pyrene | 0.679 mg/kg | N/A | Concawe
|  |  | Dibenzo[a,e]pyrene | 1.708 mg/kg | 192-65-4 | Concawe
|  |  | Dibenzo[a,i]pyrene | 0.087 mg/kg | 189-55-9 | Concawe
|  |  | Dibenzo[a,h]pyrene | 0.243 mg/kg | 189-64-0 | Concawe
|  |  | Coronene | 1.002 mg/kg | 191-07-1 | Concawe
|  |  | PAC 2 analysis: group II: 8%; group III: 19%; group IV: 17%; group V: 21%; group VI: 22%; group ≥VII: 13% |  | N/A | Concawe
274-685-1 | Distillates (petroleum), vacuum | HFO | Hydrocarbons, C10 | GC analysis | N/A | Concawe boundary composition REACH registration dossier, Concawe
|  |  | Hydrocarbons, C11 |  | N/A | Concawe boundary composition REACH registration dossier, Concawe
|  |  | Hydrocarbons, C12 |  | N/A | Concawe boundary composition REACH registration dossier, Concawe
|  |  | Hydrocarbons, C13 |  | N/A | Concawe boundary composition REACH registration dossier, Concawe
|  |  | Hydrocarbons, C14 |  | N/A | Concawe boundary composition REACH registration dossier, Concawe
|  |  | Hydrocarbons, C15 |  | N/A | Concawe boundary composition REACH registration dossier, Concawe
|  |  | Hydrocarbons, C16 |  | N/A | Concawe boundary composition REACH registration dossier, Concawe
|  |  | Hydrocarbons, C17 |  | N/A | Concawe boundary composition REACH registration dossier, Concawe
|  |  | Hydrocarbons, C18 |  | N/A | Concawe boundary composition REACH registration dossier, Concawe
|  |  | Hydrocarbons, C19 |  | N/A | Concawe boundary composition REACH registration dossier, Concawe
|  |  | Hydrocarbons, C20 |  | N/A | Concawe boundary composition REACH registration dossier, Concawe
|  |  | Hydrocarbons, C21 |  | N/A | Concawe boundary composition REACH registration dossier, Concawe
|  |  | Hydrocarbons, C22 |  | N/A | Concawe boundary composition REACH registration dossier, Concawe
|  |  | Hydrocarbons, C23 |  | N/A | Concawe boundary composition REACH registration dossier, Concawe
|  |  | Hydrocarbons, C24 |  | N/A | Concawe boundary composition REACH registration dossier, Concawe
|  |  | Hydrocarbons, C25 |  | N/A | Concawe boundary composition REACH registration dossier, Concawe
|  |  | Hydrocarbons, C26 |  | N/A | Concawe boundary composition REACH registration dossier, Concawe
|  |  | Hydrocarbons, C27 |  | N/A | Concawe boundary composition REACH registration dossier, Concawe
|  |  | Hydrocarbons, C28 |  | N/A | Concawe boundary composition REACH registration dossier, Concawe
|  |  | Hydrocarbons, C29 |  | N/A | Concawe boundary composition REACH registration dossier, Concawe
|  |  | Hydrocarbons, C30 |  | N/A | Concawe boundary composition REACH registration dossier, Concawe
|  |  | Hydrocarbons, C31-C35 |  | N/A | Concawe boundary composition REACH registration dossier, Concawe
|  |  | Hydrocarbons, C36-C40 |  | N/A | Concawe boundary composition REACH registration dossier, Concawe
|  |  | Hydrocarbons, C41-C45 |  | N/A | Concawe boundary composition REACH registration dossier, Concawe
|  |  | Hydrocarbons, C46-C50 |  | N/A | Concawe boundary composition REACH registration dossier, Concawe
|  |  | Hydrocarbons, C51-C55 |  | N/A | Concawe boundary composition REACH registration dossier, Concawe
|  |  | Hydrocarbons, C56-C60 |  | N/A | Concawe boundary composition REACH registration dossier, Concawe
|  |  | Hydrocarbons, C61-C65 |  | N/A | Concawe boundary composition REACH registration dossier, Concawe
|  |  | Hydrocarbons, C66-C70 |  | N/A | Concawe boundary composition REACH registration dossier, Concawe
|  |  | Hydrocarbons, C71-C75 |  | N/A | Concawe boundary composition REACH registration dossier, Concawe
|  |  | Hydrocarbons, C76-C80 |  | N/A | Concawe boundary composition REACH registration dossier, Concawe
|  |  | Hydrocarbons, C81-C85 |  | N/A | Concawe boundary composition REACH registration dossier, Concawe
|  |  | Hydrocarbons, C86-C90 |  | N/A | Concawe boundary composition REACH registration dossier, Concawe
|  |  | Hydrocarbons, C91-C95 |  | N/A | Concawe boundary composition REACH registration dossier, Concawe
|  |  | Hydrocarbons, C96-C100 |  | N/A | Concawe boundary composition REACH registration dossier, Concawe
|  |  | Hydrocarbons, Saturated | 37.3 % m/m | N/A | Concawe boundary composition REACH registration dossier, Concawe
|  |  | Hydrocarbons, Non-aromatic |  | N/A | Concawe boundary composition REACH registration dossier, Concawe
|  |  | Hydrocarbons, Mono-aromatic |  | N/A | Concawe boundary composition REACH registration dossier, Concawe
|  |  | Hydrocarbons, Di-aromatic |  | N/A | Concawe boundary composition REACH registration dossier, Concawe
|  |  | Hydrocarbons, Tri-aromatic |  | N/A | Concawe boundary composition REACH registration dossier, Concawe
|  |  | Hydrocarbons, Aromatic | 59.4% m/m | N/A | Concawe boundary composition REACH registration dossier, Concawe
|  |  | Polars | 3.3 % m/m (resins) | N/A | Concawe boundary composition REACH registration dossier, Concawe
|  |  | Asphaltenes | 0% m/m | N/A | Concawe boundary composition REACH registration dossier, Concawe
|  |  | Naphthalene | 4.989 mg/kg | 91-20-3 | Concawe
|  |  | 1-Methylnaphthalene | 14.795 mg/kg | 90-12-0 | Concawe
|  |  | 2-Methylnapthalene | 17.510 mg/kg | 91-57-6 | Concawe
|  |  | Acenaphthylene | 0.033 mg/kg | 208-96-8 | Concawe
|  |  | Acenaphthene | 1.157 mg/kg | 83-32-9 | Concawe
|  |  | Fluorene | 3.119 mg/kg | 86-73-7 | Concawe
|  |  | Phenanthrene | 21.481 mg/kg | 85-01-8 | Concawe
|  |  | Anthracene | 0.899 mg/kg | 120-12-7 | Concawe
|  |  | Fluoranthene | 1.268 mg/kg | 206-44-0 | Concawe
|  |  | Pyrene | 6.847 mg/kg | 129-00-0 | Concawe
|  |  | Benzo[b]naptho[2,1-d]thiopene | 44.968 mg/kg | 239-35-0 | Concawe
|  |  | Benzo[ghi]fluoranthene | 1.214 mg/kg | 203-12-3 | Concawe
|  |  | Benzo[c]phenanthrene | 1.197 mg/kg | 195-19-7 | Concawe
|  |  | Benz[a]anthracene | 5.006 mg/kg | 56-55-3 | Concawe
|  |  | Triphenylene | 19.287 mg/kg | 217-59-4 | Concawe
|  |  | Chrysene | 14.473 mg/kg | 218-01-9 | Concawe
|  |  | Benzo[b]fluoranthene | 6.349 mg/kg | 205-99-2 | Concawe
|  |  | Benzo[j]fluoranthene | 0.714 mg/kg | 205-82-3 | Concawe
|  |  | Benzo[k]fluoranthene | 2.104 mg/kg | 207-08-9 | Concawe
|  |  | Benzo[b+j+k]fluoranthene | 9.167 mg/kg | N/A | Concawe
|  |  | Benzo[e]pyrene | 22.874 mg/kg | 192-97-2 | Concawe
|  |  | Benzo[a]pyrene | 3.055 mg/kg | 50-32-8 | Concawe
|  |  | Perylene | 5.671 mg/kg | 198-55-0 | Concawe
|  |  | Indeno[1,2,3-cd]pyrene | 0.552 mg/kg | 193-39-5 | Concawe
|  |  | Dibenzo[a,h]anthracene | 0.087 mg/kg | 53-70-3 | Concawe
|  |  | Benzo[ghi]perylene | 4.884 mg/kg | 191-24-2 | Concawe
|  |  | Anthanthrene | 0.929 mg/kg | 191-26-4 | Concawe
|  |  | Dibenzo[a,f]pyrene | 0.149 mg/kg | N/A | Concawe
|  |  | Dibenzo[a,e]pyrene | 0.766 mg/kg | 192-65-4 | Concawe
|  |  | Coronene | 10062 mg/kg | 191-07-1 | Concawe
|  |  | PAC 2 results: group II: 2%; group III: 13%; group IV: 27%; group V: 28%; group VI: 22%; group ≥VII: 9% |  | N/A | Concawe
GC x GC results
|  |  | C8 normal paraffin | 0 | N/A | Concawe
|  |  | C9 normal paraffin | 0 | N/A | Concawe
|  |  | C11 normal paraffin | 0.01 | N/A | Concawe
|  |  | C12 normal paraffin | 0.01 | N/A | Concawe
|  |  | C13 normal paraffin | 0.02 | N/A | Concawe
|  |  | C14 normal paraffin | 0.03 | N/A | Concawe
|  |  | C15 normal paraffin | 0.04 | N/A | Concawe
|  |  | C16 normal paraffin | 0.04 | N/A | Concawe
|  |  | C17 normal paraffin | 0.05 | N/A | Concawe
|  |  | C18 normal paraffin | 0.06 | N/A | Concawe
|  |  | C19 normal paraffin | 0.06 | N/A | Concawe
|  |  | C20 normal paraffin | 0.08 | N/A | Concawe
|  |  | C21 normal paraffin | 0.1 | N/A | Concawe
|  |  | C22 normal paraffin | 0.14 | N/A | Concawe
|  |  | C23 normal paraffin | 0.2 | N/A | Concawe
|  |  | C24 normal paraffin | 0.33 | N/A | Concawe
|  |  | C25 normal paraffin | 0.43 | N/A | Concawe
|  |  | C26 normal paraffin | 0.55 | N/A | Concawe
|  |  | C27 normal paraffin | 0.63 | N/A | Concawe
|  |  | C28 normal paraffin | 57 | N/A | Concawe
|  |  | C29 normal paraffin | 0.55 | N/A | Concawe
|  |  | C30 normal paraffin | 0.4 | N/A | Concawe
|  |  | C10 methyl branched paraffin | 0 | N/A | Concawe
|  |  | C11 methyl branched paraffin | 0 | N/A | Concawe
|  |  | C12 methyl branched paraffin | 0 | N/A | Concawe
|  |  | C13 methyl branched paraffin | 0.01 | N/A | Concawe
|  |  | C14 methyl branched paraffin | 0.01 | N/A | Concawe
|  |  | C15 methyl branched paraffin | 0.02 | N/A | Concawe
|  |  | C16 methyl branched paraffin | 0.02 | N/A | Concawe
|  |  | C17 methyl branched paraffin | 0.03 | N/A | Concawe
|  |  | C18 methyl branched paraffin | 0.03 | N/A | Concawe
|  |  | C19 methyl branched paraffin | 0.04 | N/A | Concawe
|  |  | C20 methyl branched paraffin | 0.05 | N/A | Concawe
|  |  | C21 methyl branched paraffin | 0.07 | N/A | Concawe
|  |  | C22 methyl branched paraffin | 0.1 | N/A | Concawe
|  |  | C23 methyl branched paraffin | 0.11 | N/A | Concawe
|  |  | C24 methyl branched paraffin | 0.23 | N/A | Concawe
|  |  | C25 methyl branched paraffin | 0.33 | N/A | Concawe
|  |  | C26 methyl branched paraffin | 0.51 | N/A | Concawe
|  |  | C27 methyl branched paraffin | 0.59 | N/A | Concawe
|  |  | C28 methyl branched paraffin | 0.67 | N/A | Concawe
|  |  | C29 methyl branched paraffin | 0.68 | N/A | Concawe
|  |  | C30 methyl branched paraffin | 0.47 | N/A | Concawe
|  |  | C10 ethyl/dimethyl branched paraffins | 0 | N/A | Concawe
|  |  | C11 ethyl/dimethyl branched paraffins | 0 | N/A | Concawe
|  |  | C12 ethyl/dimethyl branched paraffins | 0 | N/A | Concawe
|  |  | C13 ethyl/dimethyl branched paraffins | 0 | N/A | Concawe
|  |  | C14 ethyl/dimethyl branched paraffins | 0.01 | N/A | Concawe
|  |  | C15 ethyl/dimethyl branched paraffins | 0.01 | N/A | Concawe
|  |  | C16 ethyl/dimethyl branched paraffins | 0.01 | N/A | Concawe
|  |  | C17 ethyl/dimethyl branched paraffins | 0.02 | N/A | Concawe
|  |  | C18 ethyl/dimethyl branched paraffins | 0.02 | N/A | Concawe
|  |  | C19 ethyl/dimethyl branched paraffins | 0.02 | N/A | Concawe
|  |  | C20 ethyl/dimethyl branched paraffins | 0.03 | N/A | Concawe
|  |  | C21 ethyl/dimethyl branched paraffins | 0.03 | N/A | Concawe
|  |  | C22 ethyl/dimethyl branched paraffins | 0.04 | N/A | Concawe
|  |  | C23 ethyl/dimethyl branched paraffins | 0.07 | N/A | Concawe
|  |  | C24 ethyl/dimethyl branched paraffins | 0.06 | N/A | Concawe
|  |  | C25 ethyl/dimethyl branched paraffins | 0.09 | N/A | Concawe
|  |  | C26 ethyl/dimethyl branched paraffins | 0.2 | N/A | Concawe
|  |  | C27 ethyl/dimethyl branched paraffins | 0.2 | N/A | Concawe
|  |  | C28 ethyl/dimethyl branched paraffins | 0.34 | N/A | Concawe
|  |  | C29 ethyl/dimethyl branched paraffins | 0.33 | N/A | Concawe
|  |  | C30 ethyl/dimethyl branched paraffins | 0.25 | N/A | Concawe
|  |  | C13 Heavily branched paraffins | 0 | N/A | Concawe
|  |  | C14 heavily branched paraffins | 0 | N/A | Concawe
|  |  | C15 heavily branched paraffins | 0.01 | N/A | Concawe
|  |  | C16 Heavily branched paraffins | 0.01 | N/A | Concawe
|  |  | C17 Heavily branched paraffins | 0.01 | N/A | Concawe
|  |  | C18 Heavily branched paraffins | 0.01 | N/A | Concawe
|  |  | C19 heavily branched paraffins | 0.02 | N/A | Concawe
|  |  | C20 Heavily branched paraffins | 0.02 | N/A | Concawe
|  |  | C21 Heavily branched paraffins | 0 | N/A | Concawe
|  |  | C22 heavily branched paraffins | 0.01 | N/A | Concawe
|  |  | C23 heavily branched paraffins | 0 | N/A | Concawe
|  |  | C25 Heavily branched paraffins | 0.03 | N/A | Concawe
|  |  | C26 Heavily branched paraffins | 0.03 | N/A | Concawe
|  |  | C27 Heavily branched paraffins | 0.03 | N/A | Concawe
|  |  | C28 heavily branched paraffins | 0.03 | N/A | Concawe
|  |  | C29 heavily branched paraffins | 0.09 | N/A | Concawe
|  |  | C10 naphthenics | 0 | N/A | Concawe
|  |  | C11 naphthenics | 0 | N/A | Concawe
|  |  | C12 naphthenics | 0.01 | N/A | Concawe
|  |  | C13 naphthenics | 0.02 | N/A | Concawe
|  |  | C14 naphthenics | 0.03 | N/A | Concawe
|  |  | C15 naphthenics | 0.04 | N/A | Concawe
|  |  | C16 naphthenics | 0.04 | N/A | Concawe
|  |  | C17 naphthenics | 0.05 | N/A | Concawe
|  |  | C18 naphthenics | 0.07 | N/A | Concawe
|  |  | C19 naphthenics | 0.09 | N/A | Concawe
|  |  | C20 naphthenics | 0.08 | N/A | Concawe
|  |  | C21 naphthenics | 0.13 | N/A | Concawe
|  |  | C22 naphthenics | 0.2 | N/A | Concawe
|  |  | C23 naphthenics | 0.27 | N/A | Concawe
|  |  | C24 naphthenics | 0.38 | N/A | Concawe
|  |  | C25 naphthenics | 0.5 | N/A | Concawe
|  |  | C26 naphthenics | 0.65 | N/A | Concawe
|  |  | C27 naphthenics | 0.63 | N/A | Concawe
|  |  | C28 naphthenics | 0.74 | N/A | Concawe
|  |  | C29 naphthenics | 0.63 | N/A | Concawe
|  |  | C30 naphthenics | 0.68 | N/A | Concawe
|  |  | C11 di-naphthenics | 0 | N/A | Concawe
|  |  | C12 di-naphthenics | 0 | N/A | Concawe
|  |  | C13 di-naphthenics | 0 | N/A | Concawe
|  |  | C14 di-naphthenics | 0.01 | N/A | Concawe
|  |  | C15 di-naphthenics | 0.01 | N/A | Concawe
|  |  | C16 di-naphthenics | 0 | N/A | Concawe
|  |  | C17 di-naphthenics | 0.01 | N/A | Concawe
|  |  | C18 di-naphthenics | 0.01 | N/A | Concawe
|  |  | C7 mono-aromatics | 0 | N/A | Concawe
|  |  | C8 mono-aromatics | 0 | N/A | Concawe
|  |  | C9 mono-aromatics | 0 | N/A | Concawe
|  |  | C10 mono-aromatics | 0 | N/A | Concawe
|  |  | C11 mono-aromatics | 0 | N/A | Concawe
|  |  | C12 mono-aromatics | 0 | N/A | Concawe
|  |  | C13 mono-aromatics | 0.01 | N/A | Concawe
|  |  | C14 mono-aromatics | 0.02 | N/A | Concawe
|  |  | C15 mono-aromatics | 0.02 | N/A | Concawe
|  |  | C16 mono-aromatics | 0.02 | N/A | Concawe
|  |  | C17 mono-aromatics | 0.03 | N/A | Concawe
|  |  | C18 mono-aromatics | 0.03 | N/A | Concawe
|  |  | C19 mono-aromatics | 0.04 | N/A | Concawe
|  |  | C20 mono-aromatics | 0.07 | N/A | Concawe
|  |  | C21 mono-aromatics | 0.11 | N/A | Concawe
|  |  | C22 mono-aromatics | 0.17 | N/A | Concawe
|  |  | C23 mono-aromatics | 0.25 | N/A | Concawe
|  |  | C24 mono-aromatics | 0.42 | N/A | Concawe
|  |  | C25 mono-aromatics | 0.59 | N/A | Concawe
|  |  | C26 mono-aromatics | 0.76 | N/A | Concawe
|  |  | C27 mono-aromatics | 0.78 | N/A | Concawe
|  |  | C10 naphthenic-mono-aromatics | 0.01 | N/A | Concawe
|  |  | C11 naphthenic-mono-aromatics | 0 | N/A | Concawe
|  |  | C12 naphthenic-mono-aromatics | 0.01 | N/A | Concawe
|  |  | C13 naphthenic mono-aromatics | 0.01 | N/A | Concawe
|  |  | C14 naphthenic-mono-aromatics | 0.01 | N/A | Concawe
|  |  | C15 naphthenic-mono-aromatics | 0.01 | N/A | Concawe
|  |  | C16 naphthenic-mono-aromatics | 0.01 | N/A | Concawe
|  |  | C17 naphthenic-mono-aromatics | 0.01 | N/A | Concawe
|  |  | C18 naphthenic-mono-aromatics | 0.02 | N/A | Concawe
|  |  | C19 naphthenic mono-aromatics | 0.03 | N/A | Concawe
|  |  | C20 naphthenic-mono-aromatics | 0.04 | N/A | Concawe
|  |  | C10 di-aromatics | 0 | N/A | Concawe
|  |  | C11 di-aromatics | 0.01 | N/A | Concawe
|  |  | C12 di-aromatics | 0.02 | N/A | Concawe
|  |  | C13 di-aromatics | 0.04 | N/A | Concawe
|  |  | C14 di-aromatics | 0.04 | N/A | Concawe
|  |  | C15 di-aromatics | 0.03 | N/A | Concawe
|  |  | C16 di-aromatics | 0.03 | N/A | Concawe
|  |  | C17 di-aromatics | 0.04 | N/A | Concawe
|  |  | C18 di-aromatics | 0.05 | N/A | Concawe
|  |  | C19 di-aromatics | 0.08 | N/A | Concawe
|  |  | C20 di-aromatics | 0.15 | N/A | Concawe
|  |  | C14 tri-aromatics | 0 | N/A | Concawe
|  |  | C15 tri-aromatics | 0.03 | N/A | Concawe
|  |  | C16 tri-aromatics | 0.08 | N/A | Concawe
|  |  | C17 tri-aromatics | 0.16 | N/A | Concawe
|  |  | C18 tri-aromatics | 0.22 | N/A | Concawe
|  |  | C19 tri-aromatics | 0.23 | N/A | Concawe
|  |  | C20 tri-aromatics | 0.27 | N/A | Concawe
|  |  | C21 tri-aromatics | 0.4 | N/A | Concawe
|  |  | C22 tri-aromatics | 0.37 | N/A | Concawe
|  |  | C23 tri-aromatics | 0.39 | N/A | Concawe
232-366-4 | Kerosine (petroleum) | Kerosine | Hydrocarbons, C4 |  | N/A | Concawe boundary composition REACH registration dossier, Concawe
|  |  | Hydrocarbons, C5 |  | N/A | Concawe boundary composition REACH registration dossier, Concawe
|  |  | Hydrocarbons, C6 |  | N/A | Concawe boundary composition REACH registration dossier, Concawe
|  |  | Hydrocarbons, C7 |  | N/A | Concawe boundary composition REACH registration dossier, Concawe
|  |  | Hydrocarbons, C8 |  | N/A | Concawe boundary composition REACH registration dossier, Concawe
|  |  | Hydrocarbons, C9 |  | N/A | Concawe boundary composition REACH registration dossier, Concawe
|  |  | Hydrocarbons, C10 |  | N/A | Concawe boundary composition REACH registration dossier, Concawe
|  |  | Hydrocarbons, C11 |  | N/A | Concawe boundary composition REACH registration dossier, Concawe
|  |  | Hydrocarbons, C12 |  | N/A | Concawe boundary composition REACH registration dossier, Concawe
|  |  | Hydrocarbons, C13 |  | N/A | Concawe boundary composition REACH registration dossier, Concawe
|  |  | Hydrocarbons, C14 |  | N/A | Concawe boundary composition REACH registration dossier, Concawe
|  |  | Hydrocarbons, C15 |  | N/A | Concawe boundary composition REACH registration dossier, Concawe
|  |  | Hydrocarbons, C16 |  | N/A | Concawe boundary composition REACH registration dossier, Concawe
|  |  | Hydrocarbons, C17 |  | N/A | Concawe boundary composition REACH registration dossier, Concawe
|  |  | Hydrocarbons, C18 |  | N/A | Concawe boundary composition REACH registration dossier, Concawe
|  |  | Hydrocarbons, C19 |  | N/A | Concawe boundary composition REACH registration dossier, Concawe
|  |  | Hydrocarbons, C20 |  | N/A | Concawe boundary composition REACH registration dossier, Concawe
|  |  | Hydrocarbons, C21 |  | N/A | Concawe boundary composition REACH registration dossier, Concawe
|  |  | Hydrocarbons, C22 |  | N/A | Concawe boundary composition REACH registration dossier, Concawe
|  |  | Hydrocarbons, C23 |  | N/A | Concawe boundary composition REACH registration dossier, Concawe
|  |  | Hydrocarbons, C24 |  | N/A | Concawe boundary composition REACH registration dossier, Concawe
|  |  | Hydrocarbons, C25 |  | N/A | Concawe boundary composition REACH registration dossier, Concawe
|  |  | Hydrocarbons, C26 |  | N/A | Concawe boundary composition REACH registration dossier, Concawe
|  |  | Hydrocarbons, C27 |  | N/A | Concawe boundary composition REACH registration dossier, Concawe
|  |  | Hydrocarbons, C28 |  | N/A | Concawe boundary composition REACH registration dossier, Concawe
|  |  | Hydrocarbons, C29 |  | N/A | Concawe boundary composition REACH registration dossier, Concawe
|  |  | Hydrocarbons, C30 |  | N/A | Concawe boundary composition REACH registration dossier, Concawe
|  |  | Hydrocarbons, C31-C35 |  | N/A | Concawe boundary composition REACH registration dossier, Concawe
|  |  | Hydrocarbons, C36-C40 |  | N/A | Concawe boundary composition REACH registration dossier, Concawe
|  |  | Hydrocarbons, C41-C45 |  | N/A | Concawe boundary composition REACH registration dossier, Concawe
|  |  | Hydrocarbons, C46-C50 |  | N/A | Concawe boundary composition REACH registration dossier, Concawe
|  |  | Hydrocarbons, C51-C55 |  | N/A | Concawe boundary composition REACH registration dossier, Concawe
|  |  | Hydrocarbons, C56-C60 |  | N/A | Concawe boundary composition REACH registration dossier, Concawe
|  |  | Hydrocarbons, C61-C65 |  | N/A | Concawe boundary composition REACH registration dossier, Concawe
|  |  | Hydrocarbons, C66-C70 |  | N/A | Concawe boundary composition REACH registration dossier, Concawe
|  |  | Hydrocarbons, C71-C75 |  | N/A | Concawe boundary composition REACH registration dossier, Concawe
|  |  | Hydrocarbons, Non-aromatic |  | N/A | Concawe boundary composition REACH registration dossier, Concawe
|  |  | Hydrocarbons, Mono-aromatic | 14.2% w/w | N/A | Concawe boundary composition REACH registration dossier, Concawe
|  |  | Hydrocarbons, Di-aromatic | 0.7% w/w | N/A | Concawe boundary composition REACH registration dossier, Concawe
|  |  | Hydrocarbons, Tri-aromatic | 0% w/w | N/A | Concawe boundary composition REACH registration dossier, Concawe
|  |  | Hydrocarbons, Polyaromatic | 0.7% w/w | N/A | Concawe boundary composition REACH registration dossier, Concawe
|  |  | Naphthalene | N/A | 91-20-3 | Concawe
|  |  | 1-Methylnaphthalene | N/A | 90-12-0 | Concawe
|  |  | 2-Methylnapthalene | N/A | 91-57-6 | Concawe
|  |  | Acenaphthylene | N/A | 208-96-8 | Concawe
|  |  | Acenaphthene | N/A | 83-32-9 | Concawe
|  |  | Fluorene | N/A | 86-73-7 | Concawe
|  |  | Phenanthrene | N/A | 85-01-8 | Concawe
|  |  | Anthracene | N/A | 102-12-7 | Concawe
|  |  | Fluoranthene | N/A | 206-44-0 | Concawe
|  |  | PAC 2 results: group I: 62%; group II: 38% |  | N/A | Concawe
|  |  | C7 normal paraffin | 0.51 | N/A | Concawe
|  |  | C8 normal paraffin | 1.23 | N/A | Concawe
|  |  | C9 normal paraffin | 3 | N/A | Concawe
|  |  | C10 normal paraffin | 6.78 | N/A | Concawe
|  |  | C11 normal paraffin | 6.39 | N/A | Concawe
|  |  | C12 normal paraffin | 4.93 | N/A | Concawe
|  |  | C13 normal paraffin | 1.87 | N/A | Concawe
|  |  | C14 normal paraffin | 0.23 | N/A | Concawe
|  |  | C15 normal paraffin | 0.02 | N/A | Concawe
|  |  | C16 normal paraffin | 0 | N/A | Concawe
|  |  | C17 normal paraffin | 0 | N/A | Concawe
|  |  | C7 methyl branched paraffin | 0.34 | N/A | Concawe
|  |  | C8 methyl branched paraffin | 0.93 | N/A | Concawe
|  |  | C9 methyl branched paraffin | 1.62 | N/A | Concawe
|  |  | C10 methyl branched paraffin | 3.89 | N/A | Concawe
|  |  | C11 methyl branched paraffin | 3.26 | N/A | Concawe
|  |  | C12 methyl branched paraffin | 2.78 | N/A | Concawe
|  |  | C13 methyl branched paraffin | 1.53 | N/A | Concawe
|  |  | C14 methyl branched paraffin | 0.27 | N/A | Concawe
|  |  | C15 methyl branched paraffin | 0.02 | N/A | Concawe
|  |  | C16 methyl branched paraffin | 0 | N/A | Concawe
|  |  | C17 methyl branched paraffin | 0 | N/A | Concawe
|  |  | C18 methyl branched paraffin | 0 | N/A | Concawe
|  |  | C10 ethyl/dimethyl branched paraffins | 0.02 | N/A | Concawe
|  |  | C11 ethyl/dimethyl branched paraffins | 0.09 | N/A | Concawe
|  |  | C12 ethyl/dimethyl branched paraffins | 0.16 | N/A | Concawe
|  |  | C13 ethyl/dimethyl branched paraffins | 0.29 | N/A | Concawe
|  |  | C14 ethyl/dimethyl branched paraffins | 0.59 | N/A | Concawe
|  |  | C15 ethyl/dimethyl branched paraffins | 0.14 | N/A | Concawe
|  |  | C16 ethyl/dimethyl branched paraffins | 0.02 | N/A | Concawe
|  |  | C17 ethyl/dimethyl branched paraffins | 0 | N/A | Concawe
|  |  | C18 ethyl/dimethyl branched paraffins | 0 | N/A | Concawe
|  |  | C19 ethyl/dimethyl branched paraffins | 0 | N/A | Concawe
|  |  | C7 naphthenics | 0.71 | N/A | Concawe
|  |  | C8 naphthenics | 1.92 | N/A | Concawe
|  |  | C9 naphthenics | 2.92 | N/A | Concawe
|  |  | C10 naphthenics | 5.86 | N/A | Concawe
|  |  | C11 naphthenics | 5.43 | N/A | Concawe
|  |  | C12 naphthenics | 4.58 | N/A | Concawe
|  |  | C13 naphthenics | 1.89 | N/A | Concawe
|  |  | C14 naphthenics | 0.36 | N/A | Concawe
|  |  | C15 naphthenics | 0.04 | N/A | Concawe
|  |  | C16 naphthenics | 0 | N/A | Concawe
|  |  | C17 naphthenics | 0 | N/A | Concawe
|  |  | C8 di-naphthenic | 0.08 | N/A | Concawe
|  |  | C9 di-naphthenic | 0.79 | N/A | Concawe
|  |  | C10 di-naphthenics | 2.2 | N/A | Concawe
|  |  | C11 di-naphthenics | 2.09 | N/A | Concawe
|  |  | C12 di-naphthenics | 1.07 | N/A | Concawe
|  |  | C13 di-naphthenics | 0.57 | N/A | Concawe
|  |  | C14 di-naphthenics | 0.23 | N/A | Concawe
|  |  | C15 di-naphthenics | 0 | N/A | Concawe
|  |  | C7 mono-aromatics | 0.02 | N/A | Concawe
|  |  | C8 mono-aromatics | 0.27 | N/A | Concawe
|  |  | C9 mono-aromatics | 1.22 | N/A | Concawe
|  |  | C10 mono-aromatics | 4.01 | N/A | Concawe
|  |  | C11 mono-aromatics | 3.15 | N/A | Concawe
|  |  | C12 mono-aromatics | 2.06 | N/A | Concawe
|  |  | C13 mono-aromatics | 1.36 | N/A | Concawe
|  |  | C14 mono-aromatics | 0.48 | N/A | Concawe
|  |  | C15 mono-aromatics | 0.1 | N/A | Concawe
|  |  | C16 mono-aromatics | 0.01 | N/A | Concawe
|  |  | C10 naphthenic mono-aromatics | 0.03 | N/A | Concawe
|  |  | C11 naphthenic mono-aromatics | 0.24 | N/A | Concawe
|  |  | C12 naphthenic mono-aromatics | 0.81 | N/A | Concawe
|  |  | C13 naphthenic mono-aromatics | 0.51 | N/A | Concawe
|  |  | C14 naphthenic mono-aromatics | 0.21 | N/A | Concawe
|  |  | C15 naphthenic mono-aromatics | 0.03 | N/A | Concawe
|  |  | C16 naphthenic mono-aromatics | 0 | N/A | Concawe
|  |  | C11 di-aromatics | 0.22 | N/A | Concawe
|  |  | C12 di-aromatics | 0.36 | N/A | Concawe
|  |  | C13 di-aromatics | 0.11 | N/A | Concawe
|  |  | C14 di-aromatics | 0.01 | N/A | Concawe
265-184-9 | Kerosine (petroleum), hydrodesulfurized | Kerosine | Hydrocarbons, C7 | GC analysis | N/A | Concawe boundary composition REACH registration dossier, Concawe
|  |  | Hydrocarbons, C8 |  | N/A | Concawe boundary composition REACH registration dossier, Concawe
|  |  | Hydrocarbons, C9 |  | N/A | Concawe boundary composition REACH registration dossier, Concawe
|  |  | Hydrocarbons, C10 |  | N/A | Concawe boundary composition REACH registration dossier, Concawe
|  |  | Hydrocarbons, C11 |  | N/A | Concawe boundary composition REACH registration dossier, Concawe
|  |  | Hydrocarbons, C12 |  | N/A | Concawe boundary composition REACH registration dossier, Concawe
|  |  | Hydrocarbons, C13 |  | N/A | Concawe boundary composition REACH registration dossier, Concawe
|  |  | Hydrocarbons, C14 |  | N/A | Concawe boundary composition REACH registration dossier, Concawe
|  |  | Hydrocarbons, C15 |  | N/A | Concawe boundary composition REACH registration dossier, Concawe
|  |  | Hydrocarbons, C16 |  | N/A | Concawe boundary composition REACH registration dossier, Concawe
|  |  | Hydrocarbons, C17 |  | N/A | Concawe boundary composition REACH registration dossier, Concawe
|  |  | Hydrocarbons, C18 |  | N/A | Concawe boundary composition REACH registration dossier, Concawe
|  |  | Hydrocarbons, C19 |  | N/A | Concawe boundary composition REACH registration dossier, Concawe
|  |  | Hydrocarbons, C20 |  | N/A | Concawe boundary composition REACH registration dossier, Concawe
|  |  | Hydrocarbons, C21 |  | N/A | Concawe boundary composition REACH registration dossier, Concawe
|  |  | Hydrocarbons, C22 |  | N/A | Concawe boundary composition REACH registration dossier, Concawe
|  |  | Hydrocarbons, C23 |  | N/A | Concawe boundary composition REACH registration dossier, Concawe
|  |  | Hydrocarbons, C24 |  | N/A | Concawe boundary composition REACH registration dossier, Concawe
|  |  | Hydrocarbons, C25 |  | N/A | Concawe boundary composition REACH registration dossier, Concawe
|  |  | Hydrocarbons, C26 |  | N/A | Concawe boundary composition REACH registration dossier, Concawe
|  |  | Hydrocarbons, Non-aromatic |  | N/A | Concawe boundary composition REACH registration dossier, Concawe
|  |  | Hydrocarbons, Mono-aromatic | 20% w/w | N/A | Concawe boundary composition REACH registration dossier, Concawe
|  |  | Hydrocarbons, Di-aromatic | 0.2% w/w | N/A | Concawe boundary composition REACH registration dossier, Concawe
|  |  | Hydrocarbons, Tri-aromatic | 0% w/w | N/A | Concawe boundary composition REACH registration dossier, Concawe
|  |  | C7 normal paraffin | 0.27 | N/A | Concawe
|  |  | C8 normal paraffin | 0.83 | N/A | Concawe
|  |  | C9 normal paraffin | 3.25 | N/A | Concawe
|  |  | C10 normal paraffin | 4.9 | N/A | Concawe
|  |  | C11 normal paraffin | 4.52 | N/A | Concawe
|  |  | C12 normal paraffin | 3.51 | N/A | Concawe
|  |  | C13 normal paraffin | 2.56 | N/A | Concawe
|  |  | C14 normal paraffin | 1.66 | N/A | Concawe
|  |  | C15 normal paraffin | 0.96 | N/A | Concawe
|  |  | C16 normal paraffin | 0.44 | N/A | Concawe
|  |  | C17 normal paraffin | 0.2 | N/A | Concawe
|  |  | C18 normal paraffin | 0.07 | N/A | Concawe
|  |  | C19 normal paraffin | 0.03 | N/A | Concawe
|  |  | C20 normal paraffin | 0.02 | N/A | Concawe
|  |  | C21 normal paraffin | 0.01 | N/A | Concawe
|  |  | C22 normal paraffin | 0 | N/A | Concawe
|  |  | C23 normal paraffin | 0 | N/A | Concawe
|  |  | C24 normal paraffin | 0 | N/A | Concawe
|  |  | C7 methyl branched paraffin | 0.16 | N/A | Concawe
|  |  | C8 methyl branched paraffin | 0.59 | N/A | Concawe
|  |  | C9 methyl branched paraffin | 1.65 | N/A | Concawe
|  |  | C10 methyl branched paraffin | 3.26 | N/A | Concawe
|  |  | C11 methyl branched paraffin | 2.7 | N/A | Concawe
|  |  | C12 methyl branched paraffin | 2.3 | N/A | Concawe
|  |  | C13 methyl branched paraffin | 1.72 | N/A | Concawe
|  |  | C14 methyl branched paraffin | 1.21 | N/A | Concawe
|  |  | C15 methyl branched paraffin | 0.53 | N/A | Concawe
|  |  | C16 methyl branched paraffin | 0.18 | N/A | Concawe
|  |  | C17 methyl branched paraffin | 0.15 | N/A | Concawe
|  |  | C18 methyl branched paraffin | 0.09 | N/A | Concawe
|  |  | C19 methyl branched paraffin | 0.04 | N/A | Concawe
|  |  | C20 methyl branched paraffin | 0.02 | N/A | Concawe
|  |  | C21 methyl branched paraffin | 0.01 | N/A | Concawe
|  |  | C22 methyl branched paraffin | 0 | N/A | Concawe
|  |  | C23 methyl branched paraffin | 0 | N/A | Concawe
|  |  | C24 methyl branched paraffin | 0 | N/A | Concawe
|  |  | C8 ethyl/dimethyl branched paraffins | 0.12 | N/A | Concawe
|  |  | C9 ethyl/dimethyl branched paraffins | 0.44 | N/A | Concawe
|  |  | C10 ethyl/dimethyl branched paraffins | 2.88 | N/A | Concawe
|  |  | C11 ethyl/dimethyl branched paraffins | 2.75 | N/A | Concawe
|  |  | C12 ethyl/dimethyl branched paraffins | 1.85 | N/A | Concawe
|  |  | C13 ethyl/dimethyl branched paraffins | 1.84 | N/A | Concawe
|  |  | C14 ethyl/dimethyl branched paraffins | 1.03 | N/A | Concawe
|  |  | C15 ethyl/dimethyl branched paraffins | 0.65 | N/A | Concawe
|  |  | C16 ethyl/dimethyl branched paraffins | 0.31 | N/A | Concawe
|  |  | C17 ethyl/dimethyl branched paraffins | 0.2 | N/A | Concawe
|  |  | C18 ethyl/dimethyl branched paraffins | 0.05 | N/A | Concawe
|  |  | C19 ethyl/dimethyl branched paraffins | 0.04 | N/A | Concawe
|  |  | C20 ethyl/dimethyl branched paraffins | 0.02 | N/A | Concawe
|  |  | C21 ethyl/dimethyl branched paraffins | 0 | N/A | Concawe
|  |  | C22 ethyl/dimethyl branched paraffins | 0 | N/A | Concawe
|  |  | C23 ethyl/dimethyl branched paraffins | 0 | N/A | Concawe
|  |  | C7 naphthenics | 0.22 | N/A | Concawe
|  |  | C8 naphthenics | 1.06 | N/A | Concawe
|  |  | C9 naphthenics | 2.57 | N/A | Concawe
|  |  | C10 naphthenics | 3.85 | N/A | Concawe
|  |  | C11 naphthenics | 3.7 | N/A | Concawe
|  |  | C12 naphthenics | 3.35 | N/A | Concawe
|  |  | C13 naphthenics | 2.42 | N/A | Concawe
|  |  | C14 naphthenics | 1.69 | N/A | Concawe
|  |  | C15 naphthenics | 1.07 | N/A | Concawe
|  |  | C16 naphthenics | 0.59 | N/A | Concawe
|  |  | C17 naphthenics | 0.3 | N/A | Concawe
|  |  | C18 naphthenics | 0.12 | N/A | Concawe
|  |  | C19 naphthenics | 0.06 | N/A | Concawe
|  |  | C20 naphthenics | 0.02 | N/A | Concawe
|  |  | C21 naphthenics | 0 | N/A | Concawe
|  |  | C22 naphthenics | 0 | N/A | Concawe
|  |  | C23 naphthenics | 0 | N/A | Concawe
|  |  | C24 naphthenics | 0 | N/A | Concawe
|  |  | C8 di-naphthenic | 0.08 | N/A | Concawe
|  |  | C9 di-naphthenics | 0.6 | N/A | Concawe
|  |  | C10 di-naphthenics | 1.31 | N/A | Concawe
|  |  | C11 di-naphthenics | 1.43 | N/A | Concawe
|  |  | C12 di-naphthenics | 0.88 | N/A | Concawe
|  |  | C13 di-naphthenics | 0.93 | N/A | Concawe
|  |  | C14 di-naphthenics | 0.55 | N/A | Concawe
|  |  | C15 di-naphthenics | 0.22 | N/A | Concawe
|  |  | C16 di-naphthenics | 0.08 | N/A | Concawe
|  |  | C17 di-naphthenics | 0.02 | N/A | Concawe
|  |  | C18 di-naphthenic | 0.01 | N/A | Concawe
|  |  | C6 mono-aromatics | 0.01 | N/A | Concawe
|  |  | C7 mono-aromatics | 0.17 | N/A | Concawe
|  |  | C8 mono-aromatics | 0.96 | N/A | Concawe
|  |  | C9 mono-aromatics | 3.6 | N/A | Concawe
|  |  | C10 mono-aromatics | 3.29 | N/A | Concawe
|  |  | C11 mono-aromatics | 2.2 | N/A | Concawe
|  |  | C12 mono-aromatics | 1.53 | N/A | Concawe
|  |  | C13 mono-aromatics | 1.04 | N/A | Concawe
|  |  | C14 mono-aromatics | 0.76 | N/A | Concawe
|  |  | C15 mono-aromatics | 0.42 | N/A | Concawe
|  |  | C16 mono-aromatics | 0.21 | N/A | Concawe
|  |  | C17 mono-aromatics | 0.09 | N/A | Concawe
|  |  | C18 mono-aromatics | 0.4 | N/A | Concawe
|  |  | C19 mono-aromatics | 0.01 | N/A | Concawe
|  |  | C20 mono-aromatics | 0 | N/A | Concawe
|  |  | C9 naphthenic mono-aromatics | 0.06 | N/A | Concawe
|  |  | C10 naphthenic mono-aromatics | 0.51 | N/A | Concawe
|  |  | C11 naphthenic mono-aromatics | 1.29 | N/A | Concawe
|  |  | C12 naphthenic mono-aromatics | 1.29 | N/A | Concawe
|  |  | C13 naphthenic mono-aromatics | 0.99 | N/A | Concawe
|  |  | C14 naphthenic mono-aromatics | 0.54 | N/A | Concawe
|  |  | C15 naphthenic mono-aromatics | 0.26 | N/A | Concawe
|  |  | C16 naphthenic mono-aromatics | 0.12 | N/A | Concawe
|  |  | C17 naphthenic mono-aromatics | 0.05 | N/A | Concawe
|  |  | C18 naphthenic mono-aromatics | 0.01 | N/A | Concawe
|  |  | C19 naphthenic mono-aromatics | 0 | N/A | Concawe
|  |  | C20 naphthenic mono-aromatics | 0 | N/A | Concawe
|  |  | C10 di-aromatics | 0.02 | N/A | Concawe
|  |  | C11 di-aromatics | 0.04 | N/A | Concawe
|  |  | C12 di-aromatics | 0.07 | N/A | Concawe
|  |  | C13 di-aromatics | 0.15 | N/A | Concawe
|  |  | C14 di-aromatics | 0.08 | N/A | Concawe
|  |  | C15 di-aromatics | 0.05 | N/A | Concawe
|  |  | C16 di-aromatics | 0.02 | N/A | Concawe
|  |  | C17 di-aromatics | 0.01 | N/A | Concawe
|  |  | C18 di-aromatics | 0 | N/A | Concawe
|  |  | C14 tri-aromatics | 0 | N/A | Concawe
|  |  | C15 tri-aromatics | 0 | N/A | Concawe
|  |  | Naphthalene | 193.578 mg/kg | 91-20-3 | Concawe
|  |  | 1-Methylnaphthalene | 135.252 mg/kg | 90-12-0 | Concawe
|  |  | 2-Methylnaphthalene | 132.220 mg/kg | 91-57-6 | Concawe
|  |  | Acenaphthylene | 5.823 mg/kg | 208-96-8 | Concawe
|  |  | Acenaphthene | 1.365 mg/kg | 83-32-9 | Concawe
|  |  | Fluorene | 21.390 mg/kg | 86-73-7 | Concawe
|  |  | Phenanthrene | 3.744 mg/kg | 85-01-8 | Concawe
|  |  | Fluoranthene | 0.004 mg/kg | 206-44-0 | Concawe
|  |  | Pyrene | 0.039 mg/kg | 129-00-0 | Concawe
|  |  | PAC analysis: group I: 52%; group II: 48% |  | N/A | Concawe
265-084-5 | Distillates (petroleum), light thermal cracked | Cracked GO | Hydrocarbons, C8 | GC analysis | N/A | Concawe boundary composition REACH registration dossier, Concawe
|  |  | Hydrocarbons, C9 |  | N/A | Concawe boundary composition REACH registration dossier, Concawe
|  |  | Hydrocarbons, C10 |  | N/A | Concawe boundary composition REACH registration dossier, Concawe
|  |  | Hydrocarbons, C11 |  | N/A | Concawe boundary composition REACH registration dossier, Concawe
|  |  | Hydrocarbons, C12 |  | N/A | Concawe boundary composition REACH registration dossier, Concawe
|  |  | Hydrocarbons, C13 |  | N/A | Concawe boundary composition REACH registration dossier, Concawe
|  |  | Hydrocarbons, C14 |  | N/A | Concawe boundary composition REACH registration dossier, Concawe
|  |  | Hydrocarbons, C15 |  | N/A | Concawe boundary composition REACH registration dossier, Concawe
|  |  | Hydrocarbons, C16 |  | N/A | Concawe boundary composition REACH registration dossier, Concawe
|  |  | Hydrocarbons, C17 |  | N/A | Concawe boundary composition REACH registration dossier, Concawe
|  |  | Hydrocarbons, C18 |  | N/A | Concawe boundary composition REACH registration dossier, Concawe
|  |  | Hydrocarbons, C19 |  | N/A | Concawe boundary composition REACH registration dossier, Concawe
|  |  | Hydrocarbons, C20 |  | N/A | Concawe boundary composition REACH registration dossier, Concawe
|  |  | Hydrocarbons, C21 |  | N/A | Concawe boundary composition REACH registration dossier, Concawe
|  |  | Hydrocarbons, C22 |  | N/A | Concawe boundary composition REACH registration dossier, Concawe
|  |  | Hydrocarbons, C23 |  | N/A | Concawe boundary composition REACH registration dossier, Concawe
|  |  | Hydrocarbons, C24 |  | N/A | Concawe boundary composition REACH registration dossier, Concawe
|  |  | Hydrocarbons, C25 |  | N/A | Concawe boundary composition REACH registration dossier, Concawe
|  |  | Hydrocarbons, C26 |  | N/A | Concawe boundary composition REACH registration dossier, Concawe
|  |  | Hydrocarbons, C27 |  | N/A | Concawe boundary composition REACH registration dossier, Concawe
|  |  | Hydrocarbons, C28 |  | N/A | Concawe boundary composition REACH registration dossier, Concawe
|  |  | Hydrocarbons, C29 |  | N/A | Concawe boundary composition REACH registration dossier, Concawe
|  |  | Hydrocarbons, C30 |  | N/A | Concawe boundary composition REACH registration dossier, Concawe
|  |  | Hydrocarbons, C31-C35 |  | N/A | Concawe boundary composition REACH registration dossier, Concawe
|  |  | Hydrocarbons, Non-aromatic |  | N/A | Concawe boundary composition REACH registration dossier
|  |  | Hydrocarbons, Mono-aromatic |  | N/A | Concawe boundary composition REACH registration dossier
|  |  | Hydrocarbons, Di-aromatic |  | N/A | Concawe boundary composition REACH registration dossier
|  |  | Hydrocarbons, Tri-aromatic |  | N/A | Concawe boundary composition REACH registration dossier
|  |  | Hydrocarbons, Saturated |  | N/A | Concawe boundary composition REACH registration dossier
|  |  | Hydrocarbons, Aromatic |  | N/A | Concawe boundary composition REACH registration dossier
|  |  | Polars |  | N/A | Concawe boundary composition REACH registration dossier
GC x GC results
|  |  | C7 normal paraffin | 0.02 | N/A | Concawe
|  |  | C8 normal paraffin | 0.02 | N/A | Concawe
|  |  | C9 normal paraffin | 0.03 | N/A | Concawe
|  |  | C10 normal paraffin | 0.06 | N/A | Concawe
|  |  | C11 normal paraffin | 0.1 | N/A | Concawe
|  |  | C12 normal paraffin | 0.19 | N/A | Concawe
|  |  | C13 normal paraffin | 0.42 | N/A | Concawe
|  |  | C14 normal paraffin | 0.84 | N/A | Concawe
|  |  | C15 normal paraffin | 0.96 | N/A | Concawe
|  |  | C16 normal paraffin | 0.95 | N/A | Concawe
|  |  | C17 normal paraffin | 0.91 | N/A | Concawe
|  |  | C18 normal paraffin | 0.82 | N/A | Concawe
|  |  | C19 normal paraffin | 0.78 | N/A | Concawe
|  |  | C20 normal paraffin | 0.73 | N/A | Concawe
|  |  | C21 normal paraffin | 0.61 | N/A | Concawe
|  |  | C22 normal paraffin | 0.59 | N/A | Concawe
|  |  | C23 normal paraffin | 0.45 | N/A | Concawe
|  |  | C24 normal paraffin | 0.33 | N/A | Concawe
|  |  | C25 normal paraffin | 0.2 | N/A | Concawe
|  |  | C26 normal paraffin | 0.08 | N/A | Concawe
|  |  | C27 normal paraffin | 0.02 | N/A | Concawe
|  |  | C28 normal paraffin | 0 | N/A | Concawe
|  |  | C29 normal paraffin | 0 | N/A | Concawe
|  |  | C30 normal paraffin | 0 | N/A | Concawe
|  |  | C7 methyl branched paraffin | 0 | N/A | Concawe
|  |  | C8 methyl branched paraffin | 0.01 | N/A | Concawe
|  |  | C9 methyl branched paraffin | 0.02 | N/A | Concawe
|  |  | C10 methyl branched paraffin | 0.02 | N/A | Concawe
|  |  | C11 methyl branched paraffin | 0.03 | N/A | Concawe
|  |  | C12 methyl branched paraffin | 0.03 | N/A | Concawe
|  |  | C13 methyl branched paraffin | 0.11 | N/A | Concawe
|  |  | C14 methyl branched paraffin | 0.14 | N/A | Concawe
|  |  | C15 methyl branched paraffin | 0.18 | N/A | Concawe
|  |  | C16 methyl branched paraffin | 0.12 | N/A | Concawe
|  |  | C17 methyl branched paraffin | 0.18 | N/A | Concawe
|  |  | C18 methyl branched paraffin | 0.05 | N/A | Concawe
|  |  | C19 methyl branched paraffin | 0.08 | N/A | Concawe
|  |  | C20 methyl branched paraffin | 0.23 | N/A | Concawe
|  |  | C21 methyl branched paraffin | 0.14 | N/A | Concawe
|  |  | C22 methyl branched paraffin | 0.18 | N/A | Concawe
|  |  | C23 methyl branched paraffin | 0.18 | N/A | Concawe
|  |  | C24 methyl branched paraffin | 0.16 | N/A | Concawe
|  |  | C25 methyl branched paraffin | 0.1 | N/A | Concawe
|  |  | C26 methyl branched paraffin | 0.04 | N/A | Concawe
|  |  | C27 methyl branched paraffin | 0.03 | N/A | Concawe
|  |  | C28 methyl branched paraffin | 0.01 | N/A | Concawe
|  |  | C29 methyl branched paraffin | 0 | N/A | Concawe
|  |  | C8 ethyl/dimethyl branched paraffins | 0 | N/A | Concawe
|  |  | C9 ethyl/dimethyl branched paraffins | 0.01 | N/A | Concawe
|  |  | C10 ethyl/dimethyl branched paraffins | 0.02 | N/A | Concawe
|  |  | C11 ethyl/dimethyl branched paraffins | 0.03 | N/A | Concawe
|  |  | C12 ethyl/dimethyl branched paraffins | 0.03 | N/A | Concawe
|  |  | C13 ethyl/dimethyl branched paraffins | 0.11 | N/A | Concawe
|  |  | C14 ethyl/dimethyl branched paraffins | 0.14 | N/A | Concawe
|  |  | C15 ethyl/dimethyl branched paraffins | 0.18 | N/A | Concawe
|  |  | C16 ethyl/dimethyl branched paraffins | 0.05 | N/A | Concawe
|  |  | C17 ethyl/dimethyl branched paraffins | 0.08 | N/A | Concawe
|  |  | C18 ethyl/dimethyl branched paraffins | 0.23 | N/A | Concawe
|  |  | C19 ethyl/dimethyl branched paraffins | 0.14 | N/A | Concawe
|  |  | C20 ethyl/dimethyl branched paraffins | 0.15 | N/A | Concawe
|  |  | C21 ethyl/dimethyl branched paraffins | 0.015 | N/A | Concawe
|  |  | C22 ethyl/dimethyl branched paraffins | 0.16 | N/A | Concawe
|  |  | C23 ethyl/dimethyl branched paraffins | 0.1 | N/A | Concawe
|  |  | C24 ethyl/dimethyl branched paraffins | 0.04 | N/A | Concawe
|  |  | C25 ethyl/dimethyl branched paraffins | 0.03 | N/A | Concawe
|  |  | C26 ethyl/dimethyl branched paraffins | 0.01 | N/A | Concawe
|  |  | C27 ethyl/dimethyl branched paraffins | 0 | N/A | Concawe
|  |  | C13 Heavily branched paraffins | 0 | N/A | Concawe
|  |  | C14 heavily branched paraffins | 0.09 | N/A | Concawe
|  |  | C15 heavily branched paraffins | 0.24 | N/A | Concawe
|  |  | C16 Heavily branched paraffins | 0.43 | N/A | Concawe
|  |  | C17 Heavily branched paraffins | 0.35 | N/A | Concawe
|  |  | C18 Heavily branched paraffins | 0.42 | N/A | Concawe
|  |  | C19 heavily branched paraffins | 0.33 | N/A | Concawe
|  |  | C20 Heavily branched paraffins | 0.3 | N/A | Concawe
|  |  | C21 Heavily branched paraffins | 0.08 | N/A | Concawe
|  |  | C22 heavily branched paraffins | 0.14 | N/A | Concawe
|  |  | C23 heavily branched paraffins | 0.1 | N/A | Concawe
|  |  | C24 heavily branched paraffins | 0.02 | N/A | Concawe
|  |  | C25 Heavily branched paraffins | 0.04 | N/A | Concawe
|  |  | C26 Heavily branched paraffins | 0.05 | N/A | Concawe
|  |  | C27 Heavily branched paraffins | 0.02 | N/A | Concawe
|  |  | C7 naphthenics | 0.02 | N/A | Concawe
|  |  | C8 naphthenics | 0.07 | N/A | Concawe
|  |  | C9 naphthenics | 0.09 | N/A | Concawe
|  |  | C10 naphthenics | 0.15 | N/A | Concawe
|  |  | C11 naphthenics | 0.26 | N/A | Concawe
|  |  | C12 naphthenics | 0.49 | N/A | Concawe
|  |  | C13 naphthenics | 0.96 | N/A | Concawe
|  |  | C14 naphthenics | 1.96 | N/A | Concawe
|  |  | C15 naphthenics | 2.45 | N/A | Concawe
|  |  | C16 naphthenics | 3.01 | N/A | Concawe
|  |  | C17 naphthenics | 2.53 | N/A | Concawe
|  |  | C18 naphthenics | 2.73 | N/A | Concawe
|  |  | C19 naphthenics | 2.71 | N/A | Concawe
|  |  | C20 naphthenics | 2.26 | N/A | Concawe
|  |  | C21 naphthenics | 1.77 | N/A | Concawe
|  |  | C22 naphthenics | 1.64 | N/A | Concawe
|  |  | C23 naphthenics | 1.07 | N/A | Concawe
|  |  | C24 naphthenics | 0.55 | N/A | Concawe
|  |  | C25 naphthenics | 0.16 | N/A | Concawe
|  |  | C26 naphthenics | 0.05 | N/A | Concawe
|  |  | C27 naphthenics | 0.01 | N/A | Concawe
|  |  | C28 naphthenics | 0 | N/A | Concawe
|  |  | C29 naphthenics | 0 | N/A | Concawe
|  |  | C8 di-naphthenics | 0.03 | N/A | Concawe
|  |  | C9 di-naphthenics | 0.07 | N/A | Concawe
|  |  | C10 di-naphthenics | 0.11 | N/A | Concawe
|  |  | C11 di-naphthenics | 0.13 | N/A | Concawe
|  |  | C12 di-naphthenics | 0.26 | N/A | Concawe
|  |  | C13 di-naphthenics | 0.58 | N/A | Concawe
|  |  | C14 di-naphthenics | 0.98 | N/A | Concawe
|  |  | C15 di-naphthenics | 0.95 | N/A | Concawe
|  |  | C16 di-naphthenics | 0.85 | N/A | Concawe
|  |  | C17 di-naphthenics | 0.69 | N/A | Concawe
|  |  | C18 di-naphthenics | 0.81 | N/A | Concawe
|  |  | C7 mono-aromatics | 0.01 | N/A | Concawe
|  |  | C8 mono-aromatics | 0.03 | N/A | Concawe
|  |  | C9 mono-aromatics | 0.06 | N/A | Concawe
|  |  | C10 mono-aromatics | 0.08 | N/A | Concawe
|  |  | C11 mono-aromatics | 0.11 | N/A | Concawe
|  |  | C12 mono-aromatics | 0.24 | N/A | Concawe
|  |  | C13 mono-aromatics | 0.53 | N/A | Concawe
|  |  | C14 mono-aromatics | 1.13 | N/A | Concawe
|  |  | C15 mono-aromatics | 1.04 | N/A | Concawe
|  |  | C16 mono-aromatics | 0.87 | N/A | Concawe
|  |  | C17 mono-aromatics | 0.87 | N/A | Concawe
|  |  | C18 mono-aromatics | 0.79 | N/A | Concawe
|  |  | C19 mono-aromatics | 0.68 | N/A | Concawe
|  |  | C20 mono-aromatics | 0.73 | N/A | Concawe
|  |  | C21 mono-aromatics | 0.68 | N/A | Concawe
|  |  | C22 mono-aromatics | 0.7 | N/A | Concawe
|  |  | C23 mono-aromatics | 0.38 | N/A | Concawe
|  |  | C24 mono-aromatics | 0.31 | N/A | Concawe
|  |  | C25 mono-aromatics | 0.08 | N/A | Concawe
|  |  | C9 naphthenic mono-aromatics | 0.01 | N/A | Concawe
|  |  | C10 naphthenic mono-aromatics | 0.08 | N/A | Concawe
|  |  | C11 naphthenic mono-aromatics | 0.33 | N/A | Concawe
|  |  | C12 naphthenic mono-aromatics | 0.79 | N/A | Concawe
|  |  | C13 naphthenic mono-aromatics | 1.34 | N/A | Concawe
|  |  | C14 naphthenic mono-aromatics | 1.3 | N/A | Concawe
|  |  | C15 naphthenic mono-aromatics | 1.52 | N/A | Concawe
|  |  | C16 naphthenic mono-aromatics | 1.25 | N/A | Concawe
|  |  | C17 naphthenic mono-aromatics | 1.11 | N/A | Concawe
|  |  | C18 naphthenic mono-aromatics | 0.95 | N/A | Concawe
|  |  | C19 naphthenic mono-aromatics | 0.9 | N/A | Concawe
|  |  | C20 naphthenic mono-aromatics | 0.44 | N/A | Concawe
|  |  | C10 di-aromatics | 0.01 | N/A | Concawe
|  |  | C11 di-aromatics | 0.18 | N/A | Concawe
|  |  | C12 di-aromatics | 0.68 | N/A | Concawe
|  |  | C13 di-aromatics | 1.2 | N/A | Concawe
|  |  | C14 di-aromatics | 1.31 | N/A | Concawe
|  |  | C15 di-aromatics | 1.22 | N/A | Concawe
|  |  | C16 di-aromatics | 0.98 | N/A | Concawe
|  |  | C17 di-aromatics | 0.97 | N/A | Concawe
|  |  | C18 di-aromatics | 1.22 | N/A | Concawe
|  |  | C19 di-aromatics | 0.93 | N/A | Concawe
|  |  | C20 di-aromatics | 1.01 | N/A | Concawe
|  |  | C14 tri-aromatics | 0.12 | N/A | Concawe
|  |  | C15 tri-aromatics | 0.51 | N/A | Concawe
|  |  | C16 tri-aromatics | 0.82 | N/A | Concawe
|  |  | C17 tri-aromatics | 1.03 | N/A | Concawe
|  |  | C18 tri-aromatics | 0.96 | N/A | Concawe
|  |  | C19 tri-aromatics | 0.69 | N/A | Concawe
|  |  | C20 tri-aromatics | 0.4 | N/A | Concawe
|  |  | PAC 2 results: group I: 2%; group II: 46%; group III: 50%; group IV: 3% |  | N/A | Concawe
265-096-0 | Residual oils (petroleum), solvent deasphalted | LBO | Hydrocarbons, C20 | GC analysis | N/A | Concawe boundary composition REACH registration dossier, Concawe
|  |  | Hydrocarbons, C21 |  | N/A | Concawe boundary composition REACH registration dossier, Concawe
|  |  | Hydrocarbons, C22 |  | N/A | Concawe boundary composition REACH registration dossier, Concawe
|  |  | Hydrocarbons, C23 |  | N/A | Concawe boundary composition REACH registration dossier, Concawe
|  |  | Hydrocarbons, C24 |  | N/A | Concawe boundary composition REACH registration dossier, Concawe
|  |  | Hydrocarbons, C25 |  | N/A | Concawe boundary composition REACH registration dossier, Concawe
|  |  | Hydrocarbons, C26 |  | N/A | Concawe boundary composition REACH registration dossier, Concawe
|  |  | Hydrocarbons, C27 |  | N/A | Concawe boundary composition REACH registration dossier, Concawe
|  |  | Hydrocarbons, C28 |  | N/A | Concawe boundary composition REACH registration dossier, Concawe
|  |  | Hydrocarbons, C29 |  | N/A | Concawe boundary composition REACH registration dossier, Concawe
|  |  | Hydrocarbons, C30 |  | N/A | Concawe boundary composition REACH registration dossier, Concawe
|  |  | Hydrocarbons, C31-C35 |  | N/A | Concawe boundary composition REACH registration dossier, Concawe
|  |  | Hydrocarbons, C36-C40 |  | N/A | Concawe boundary composition REACH registration dossier, Concawe
|  |  | Hydrocarbons, C41-C45 |  | N/A | Concawe boundary composition REACH registration dossier, Concawe
|  |  | Hydrocarbons, C46-C50 |  | N/A | Concawe boundary composition REACH registration dossier, Concawe
|  |  | Hydrocarbons, C51-C55 |  | N/A | Concawe boundary composition REACH registration dossier, Concawe
|  |  | Hydrocarbons, C56-C60 |  | N/A | Concawe boundary composition REACH registration dossier, Concawe
|  |  | Hydrocarbons, C61-C65 |  | N/A | Concawe boundary composition REACH registration dossier, Concawe
|  |  | Hydrocarbons, C66-C70 |  | N/A | Concawe boundary composition REACH registration dossier, Concawe
|  |  | Hydrocarbons, C71-C75 |  | N/A | Concawe boundary composition REACH registration dossier, Concawe
|  |  | Hydrocarbons, C76-C80 |  | N/A | Concawe boundary composition REACH registration dossier, Concawe
|  |  | Hydrocarbons, C81-C85 |  | N/A | Concawe boundary composition REACH registration dossier, Concawe
|  |  | Hydrocarbons, C86-C90 |  | N/A | Concawe boundary composition REACH registration dossier, Concawe
|  |  | Hydrocarbons, C91-C95 |  | N/A | Concawe boundary composition REACH registration dossier, Concawe
|  |  | Hydrocarbons, C96-C100 |  | N/A | Concawe boundary composition REACH registration dossier, Concawe
|  |  | Hydrocarbons, C101+ |  | N/A | Concawe boundary composition REACH registration dossier, Concawe
|  |  | Hydrocarbons, Saturated | 37.69% w/w | N/A | Concawe boundary composition REACH registration dossier, Concawe
|  |  | Hydrocarbons, Aromatic | 52.96% w/w | N/A | Concawe boundary composition REACH registration dossier, Concawe
|  |  | Polar | 6.59% w/w | N/A | Concawe boundary composition REACH registration dossier, Concawe
|  |  | Asphaltenes |  | N/A | Concawe boundary composition REACH registration dossier, Concawe
|  |  | Naphthalene | 6.241 mg/kg | 91-20-3 | Concawe
|  |  | 1-Methylnaphthalene | 1.985 mg/kg | 90-12-0 | Concawe
|  |  | 2-Methylnapthalene | 3.099 mg/kg | 91-57-6 | Concawe
|  |  | Acenaphthylene | 0.013 mg/kg | 208-96-8 | Concawe
|  |  | Acenaphthene | 0.140 mg/kg | 83-32-9 | Concawe
|  |  | Fluorene | 0.276 mg/kg | 86-73-7 | Concawe
|  |  | Phenanthrene | 1.357 mg/kg | 85-01-8 | Concawe
|  |  | Anthracene | 0.079 mg/kg | 120-12-7 | Concawe
|  |  | Fluoranthene | 0.096 mg/kg | 206-44-0 | Concawe
|  |  | Pyrene | 0.238 mg/kg | 129-00-0 | Concawe
|  |  | Benzo[b]naptho[2,1-d]thiopene | 0.686 mg/kg | 239-35-0 | Concawe
|  |  | Benzo[ghi]fluoranthene | 0.016 mg/kg | 203-12-3 | Concawe
|  |  | Benzo[c]phenanthrene | 0.010 mg/kg | 195-19-7 | Concawe
|  |  | Benz[a]anthracene | 0.222 mg/kg | 56-55-3 | Concawe
|  |  | Triphenylene | 1.258 mg/kg | 217-59-4 | Concawe
|  |  | Chrysene | 1.051 mg/kg | 218-01-9 | Concawe
|  |  | Benzo[b]fluoranthene | 0.569 mg/kg | 205-99-2 | Concawe
|  |  | Benzo[j]fluoranthene | 0.057 mg/kg | 205-82-3 | Concawe
|  |  | Benzo[k]fluoranthene | 0.1 mg/kg | 207-08-9 | Concawe
|  |  | Benzo[b+j+k]fluoranthene | 0.726 mg/kg | N/A | Concawe
|  |  | Benzo[e]pyrene | 1.660 mg/kg | 192-97-2 | Concawe
|  |  | Benzo[a]pyrene | 0.247 mg/kg | 50-32-8 | Concawe
|  |  | Perylene | 0.214 mg/kg | 198-55-0 | Concawe
|  |  | Indeno[1,2,3-cd]pyrene | 0.076 mg/kg | 193-39-5 | Concawe
|  |  | Dibenzo[a,h]anthracene | 0.042 mg/kg | 53-70-3 | Concawe
|  |  | Benzo[ghi]perylene | 0.696 mg/kg | 191-24-2 | Concawe
|  |  | Anthanthrene | 0.034 mg/kg | 191-26-4 | Concawe
|  |  | Dibenzo[a,f]pyrene | 0.037 mg/kg | N/A | Concawe
|  |  | Dibenzo[a,e]pyrene | 0.330 mg/kg | 192-65-4 | Concawe
|  |  | Dibenzo[a,i]pyrene | 0.009 mg/kg | 189-55-9 | Concawe
|  |  | Dibenzo[a,h]pyrene | 0.010 mg/kg | 189-64-0 | Concawe
|  |  | Coronene | 0.195 mg/kg | 191-07-1 | Concawe
|  |  | PAC 2 analysis | group I: 2%; group III: 3%; group IV: 6%; group V: 18%; group VI: 38%; >group VI: 39% | N/A | Concawe
273-263-4 | Distillates (petroleum), petroleum residues vacuum | HFO | Hydrocarbons, C10 | GC analysis | N/A | Concawe boundary composition REACH registration dossier, Concawe
|  |  | Hydrocarbons, C11 |  | N/A | Concawe boundary composition REACH registration dossier, Concawe
|  |  | Hydrocarbons, C12 |  | N/A | Concawe boundary composition REACH registration dossier, Concawe
|  |  | Hydrocarbons, C13 |  | N/A | Concawe boundary composition REACH registration dossier, Concawe
|  |  | Hydrocarbons, C14 |  | N/A | Concawe boundary composition REACH registration dossier, Concawe
|  |  | Hydrocarbons, C15 |  | N/A | Concawe boundary composition REACH registration dossier, Concawe
|  |  | Hydrocarbons, C16 |  | N/A | Concawe boundary composition REACH registration dossier, Concawe
|  |  | Hydrocarbons, C17 |  | N/A | Concawe boundary composition REACH registration dossier, Concawe
|  |  | Hydrocarbons, C18 |  | N/A | Concawe boundary composition REACH registration dossier, Concawe
|  |  | Hydrocarbons, C19 |  | N/A | Concawe boundary composition REACH registration dossier, Concawe
|  |  | Hydrocarbons, C20 |  | N/A | Concawe boundary composition REACH registration dossier, Concawe
|  |  | Hydrocarbons, C21 |  | N/A | Concawe boundary composition REACH registration dossier, Concawe
|  |  | Hydrocarbons, C22 |  | N/A | Concawe boundary composition REACH registration dossier, Concawe
|  |  | Hydrocarbons, C23 |  | N/A | Concawe boundary composition REACH registration dossier, Concawe
|  |  | Hydrocarbons, C24 |  | N/A | Concawe boundary composition REACH registration dossier, Concawe
|  |  | Hydrocarbons, C25 |  | N/A | Concawe boundary composition REACH registration dossier, Concawe
|  |  | Hydrocarbons, C26 |  | N/A | Concawe boundary composition REACH registration dossier, Concawe
|  |  | Hydrocarbons, C27 |  | N/A | Concawe boundary composition REACH registration dossier, Concawe
|  |  | Hydrocarbons, C28 |  | N/A | Concawe boundary composition REACH registration dossier, Concawe
|  |  | Hydrocarbons, C29 |  | N/A | Concawe boundary composition REACH registration dossier, Concawe
|  |  | Hydrocarbons, C30 |  | N/A | Concawe boundary composition REACH registration dossier, Concawe
|  |  | Hydrocarbons, C31-C35 |  | N/A | Concawe boundary composition REACH registration dossier, Concawe
|  |  | Hydrocarbons, C36-C40 |  | N/A | Concawe boundary composition REACH registration dossier, Concawe
|  |  | Hydrocarbons, C41-C45 |  | N/A | Concawe boundary composition REACH registration dossier, Concawe
|  |  | Hydrocarbons, C46-C50 |  | N/A | Concawe boundary composition REACH registration dossier, Concawe
|  |  | Hydrocarbons, C51-C55 |  | N/A | Concawe boundary composition REACH registration dossier, Concawe
|  |  | Hydrocarbons, C56-C60 |  | N/A | Concawe boundary composition REACH registration dossier, Concawe
|  |  | Hydrocarbons, C61-C65 |  | N/A | Concawe boundary composition REACH registration dossier, Concawe
|  |  | Hydrocarbons, C66-C70 |  | N/A | Concawe boundary composition REACH registration dossier, Concawe
|  |  | Hydrocarbons, C71-C75 |  | N/A | Concawe boundary composition REACH registration dossier, Concawe
|  |  | Hydrocarbons, C76-C80 |  | N/A | Concawe boundary composition REACH registration dossier, Concawe
|  |  | Hydrocarbons, C81-C85 |  | N/A | Concawe boundary composition REACH registration dossier, Concawe
|  |  | Hydrocarbons, C86-C90 |  | N/A | Concawe boundary composition REACH registration dossier, Concawe
|  |  | Hydrocarbons, C91-C95 |  | N/A | Concawe boundary composition REACH registration dossier, Concawe
|  |  | Hydrocarbons, C96-C100 |  | N/A | Concawe boundary composition REACH registration dossier, Concawe
|  |  | Hydrocarbons, C101+ |  | N/A | Concawe boundary composition REACH registration dossier, Concawe
|  |  | Hydrocarbons, Non-aromatic |  | N/A | Concawe boundary composition REACH registration dossier, Concawe
|  |  | Hydrocarbons, Mono-aromatic |  | N/A | Concawe boundary composition REACH registration dossier, Concawe
|  |  | Hydrocarbons, Di-aromatic |  | N/A | Concawe boundary composition REACH registration dossier, Concawe
|  |  | Hydrocarbons, Tri-aromatic |  | N/A | Concawe boundary composition REACH registration dossier, Concawe
|  |  | Hydrocarbons, Saturated | 25% w/w | N/A | Concawe boundary composition REACH registration dossier, Concawe
|  |  | Hydrocarbons, Aromatic | 34.3% w/w | N/A | Concawe boundary composition REACH registration dossier, Concawe
|  |  | Polars | 19.8% w/w (resins) | N/A | Concawe boundary composition REACH registration dossier, Concawe
|  |  | Asphaltenes | 20.9% w/w (polar) | N/A
|  |  | Naphthalene | 0.262 mg/kg | 91-20-3 | Concawe
|  |  | 1-Methylnaphthalene | 0.144 mg/kg | 90-12-0 | Concawe
|  |  | 2-Methylnapthalene | 0.263 mg/kg | 91-57-6 | Concawe
|  |  | Fluorene | 0.053 mg/kg | 83-32-9 | Concawe
|  |  | Phenanthrene | 0.329 mg/kg | 86-73-7 | Concawe
|  |  | Anthracene | 0.050 mg/kg | 85-01-8 | Concawe
|  |  | Fluoranthene | 0.043 mg/kg | 206-44-0 | Concawe
|  |  | Pyrene | 0.171 mg/kg | 129-00-0 | Concawe
|  |  | Benzo[b]naphtho[2,1-d]thiopene | 0.060 mg/kg | 239-35-0 | Concawe
|  |  | Benz[a]anthracene | 0.098 mg/kg | 56-55-3 | Concawe
|  |  | Triphenylene | 0.469 mg/kg | 217-59-4 | Concawe
|  |  | Chrysene | 0.354 mg/kg | 218-01-9 | Concawe
|  |  | Benzo[b]fluoranthene | 0.100 mg/kg | 205-99-2 | Concawe
|  |  | Benzo[j]fluoranthene | 0.015 mg/kg | 205-82-3 | Concawe
|  |  | Benzo[k]fluoranthene | 0.016 mg/kg | 207-08-9 | Concawe
|  |  | Benzo[b+j+k]fluoranthene | 0.131 mg/kg | N/A | Concawe
|  |  | Benzo[e]pyrene | 0.357 mg/kg | 192-97-2 | Concawe
|  |  | Benzo[a]pyrene | 0.071 mg/kg | 50-32-8 | Concawe
|  |  | Perylene | 0.077 mg/kg | 198-55-0 | Concawe
|  |  | Dibenzo[a,h]anthracene | 0.158 mg/kg | 53-70-3 | Concawe
|  |  | Benzo[ghi]perylene | 0.025 mg/kg | 191-24-2 | Concawe
|  |  | Dibenzo[a,h]pyrene | 0.122 mg/kg | 189-64-0 | Concawe
|  |  | Coronene | 0.109 mg/kg | 191-07-1 | Concawe
|  |  | PAC 2 results | group I: 1%; group II: 7%; group III: 7%; group IV: 8%; group V: 14%; group VI: 29%; >group VI: 42% | N/A | Concawe
265-051-5 | Distillates (petroleum), light paraffinic | UATO | Hydrocarbons, C14 |  | N/A | Concawe boundary composition REACH registration dossier
|  |  | Hydrocarbons, C15 |  | N/A | Concawe boundary composition REACH registration dossier
|  |  | Hydrocarbons, C16 |  | N/A | Concawe boundary composition REACH registration dossier
|  |  | Hydrocarbons, C17 |  | N/A | Concawe boundary composition REACH registration dossier
|  |  | Hydrocarbons, C18 |  | N/A | Concawe boundary composition REACH registration dossier
|  |  | Hydrocarbons, C19 |  | N/A | Concawe boundary composition REACH registration dossier
|  |  | Hydrocarbons, C20 |  | N/A | Concawe boundary composition REACH registration dossier
|  |  | Hydrocarbons, C21 |  | N/A | Concawe boundary composition REACH registration dossier
|  |  | Hydrocarbons, C22 |  | N/A | Concawe boundary composition REACH registration dossier
|  |  | Hydrocarbons, C23 |  | N/A | Concawe boundary composition REACH registration dossier
|  |  | Hydrocarbons, C24 |  | N/A | Concawe boundary composition REACH registration dossier
|  |  | Hydrocarbons, C25 |  | N/A | Concawe boundary composition REACH registration dossier
|  |  | Hydrocarbons, C26 |  | N/A | Concawe boundary composition REACH registration dossier
|  |  | Hydrocarbons, C27 |  | N/A | Concawe boundary composition REACH registration dossier
|  |  | Hydrocarbons, C28 |  | N/A | Concawe boundary composition REACH registration dossier
|  |  | Hydrocarbons, C29 |  | N/A | Concawe boundary composition REACH registration dossier
|  |  | Hydrocarbons, C30 |  | N/A | Concawe boundary composition REACH registration dossier
|  |  | Hydrocarbons, Non-aromatic |  | N/A | Concawe boundary composition REACH registration dossier
|  |  | Hydrocarbons, Mono-aromatic |  | N/A | Concawe boundary composition REACH registration dossier
|  |  | Hydrocarbons, Di-aromatic |  | N/A | Concawe boundary composition REACH registration dossier
|  |  | Hydrocarbons, Tri-aromatic |  | N/A | Concawe boundary composition REACH registration dossier
|  |  | Hydrocarbons, Saturated |  | N/A | Concawe boundary composition REACH registration dossier
|  |  | Hydrocarbons, Aromatic |  | N/A | Concawe boundary composition REACH registration dossier
|  |  | Polars |  | N/A | Concawe boundary composition REACH registration dossier
|  |  | Asphaltenes |  | N/A | Concawe boundary composition REACH registration dossier
265-150-3 | Naphtha (petroleum), hydrotreated heavy | Naphtha | Butane | N/A | 106-97-8 | Concawe boundary composition REACH registration dossier
|  |  | Pentane | N/A | 109-66-0 | Concawe boundary composition REACH registration dossier
|  |  | N-hexane | N/A | 110-54-3 | Concawe boundary composition REACH registration dossier
|  |  | Heptane | N/A | 142-84-5 | Concawe boundary composition REACH registration dossier
|  |  | Octane | N/A | 111-65-9 | Concawe boundary composition REACH registration dossier
|  |  | Nonane | N/A | 111-84-2 | Concawe boundary composition REACH registration dossier
|  |  | Decane | N/A | 124-18-5 | Concawe boundary composition REACH registration dossier
|  |  | Undecane | N/A | 1120-21-4 | Concawe boundary composition REACH registration dossier
|  |  | Dodecane | N/A | 112-40-3 | Concawe boundary composition REACH registration dossier
|  |  | Isobutane | N/A | 75-28-5 | Concawe boundary composition REACH registration dossier
|  |  | 2-methylbutane | N/A | 78-78-4 | Concawe boundary composition REACH registration dossier
|  |  | Alkanes, C6 branched | N/A | N/A | Concawe boundary composition REACH registration dossier
|  |  | Alkanes, C7 branched | N/A | N/A | Concawe boundary composition REACH registration dossier
|  |  | Alkanes, C8 branched | N/A | N/A | Concawe boundary composition REACH registration dossier
|  |  | Alkanes, C9 branched | N/A | N/A | Concawe boundary composition REACH registration dossier
|  |  | Alkanes, C10 branched | N/A | N/A | Concawe boundary composition REACH registration dossier
|  |  | Alkanes, C11 branched | N/A | N/A | Concawe boundary composition REACH registration dossier
|  |  | Alkanes, C12 branched | N/A | N/A | Concawe boundary composition REACH registration dossier
|  |  | Alkenes, C5, Linear, Branched and Cyclic | N/A | N/A | Concawe boundary composition REACH registration dossier
|  |  | Alkenes, C6, Linear, Branched and Cyclic | N/A | N/A | Concawe boundary composition REACH registration dossier
|  |  | Alkenes, C7, Linear, Branched and Cyclic | N/A | N/A | Concawe boundary composition REACH registration dossier
|  |  | Alkenes, C8, Linear, Branched and Cyclic | N/A | N/A | Concawe boundary composition REACH registration dossier
|  |  | Alkenes, C9, Linear, Branched and Cyclic | N/A | N/A | Concawe boundary composition REACH registration dossier
|  |  | Alkenes, C10, Linear, Branched and Cyclic | N/A | N/A | Concawe boundary composition REACH registration dossier
|  |  | Alkenes, C11, Linear, Branched and Cyclic | N/A | N/A | Concawe boundary composition REACH registration dossier
|  |  | Cyclopentane | N/A | 287-92-3 | Concawe boundary composition REACH registration dossier
|  |  | Cycloalkanes, C6 | N/A | N/A | Concawe boundary composition REACH registration dossier
|  |  | Cycloalkanes, C7 | N/A | N/A | Concawe boundary composition REACH registration dossier
|  |  | Cycloalkanes, C8 | N/A | N/A | Concawe boundary composition REACH registration dossier
|  |  | Cycloalkanes, C9 | N/A | N/A | Concawe boundary composition REACH registration dossier
|  |  | Cycloalkanes, C10 | N/A | N/A | Concawe boundary composition REACH registration dossier
|  |  | Cycloalkanes, C11 | N/A | N/A | Concawe boundary composition REACH registration dossier
|  |  | Benzene | N/A | 71-43-2 | Concawe boundary composition REACH registration dossier
|  |  | Toluene | N/A | 108-88-3 | Concawe boundary composition REACH registration dossier
|  |  | Hydrocarbons, C8, Aromatic | N/A | N/A | Concawe boundary composition REACH registration dossier
|  |  | Hydrocarbons, C9, Aromatic | N/A | N/A | Concawe boundary composition REACH registration dossier
|  |  | Hydrocarbons, C10, Aromatic | N/A | N/A | Concawe boundary composition REACH registration dossier
|  |  | Hydrocarbons, C11, Aromatic | N/A | N/A | Concawe boundary composition REACH registration dossier
|  |  | Hydrocarbons, C12, Aromatic | N/A | N/A | Concawe boundary composition REACH registration dossier
|  |  | Naphthenes, C5 | 1.6 | N/A | Concawe
|  |  | Naphthenes, C6 | 7.84 | N/A | Concawe
|  |  | Naphthenes, C7 | 5.21 | N/A | Concawe
|  |  | Naphthenes, C8 | 1.24 | N/A | Concawe
|  |  | Naphthenes, C9 | 0.26 | N/A | Concawe
|  |  | Naphthenes, C10 | 0.05 | N/A | Concawe
|  |  | C4 Paraffins (normal + iso) | 0.43 | N/A | Concawe
|  |  | C5 Paraffins (normal + iso) | 51.9 | N/A | Concawe
|  |  | C6 Paraffins (normal + iso) | 18.91 | N/A | Concawe
|  |  | C7 Paraffins (normal + iso) | 5.68 | N/A | Concawe
|  |  | C8 Paraffins (normal + iso) | 1.65 | N/A | Concawe
|  |  | C9 Paraffins (normal + iso) | 0.38 | N/A | Concawe
|  |  | C10 Paraffins (normal + iso) | 0.08 | N/A | Concawe
|  |  | C6 Cyclic Olefin | 0.01 | N/A | Concawe
|  |  | C5 Olefins | 0.07 | N/A | Concawe
|  |  | C6 Olefins | 0.05 | N/A | Concawe
|  |  | C7 Olefins | 0.01 | N/A | Concawe
|  |  | C6 Aromatics | 2.35 | N/A | Concawe
|  |  | C7 Aromatics | 1.85 | N/A | Concawe
|  |  | C8 Aromatics | 0.46 | N/A | Concawe
|  |  | C9 Aromatics | 0.07 | N/A | Concawe
|  |  | C9 Naphthenes | 0.02 | N/A | Concawe
|  |  | C10 Napthenes | 0.04 | N/A | Concawe
|  |  | C4 Paraffins (normal + iso) | 5.44 | N/A | Concawe
|  |  | C5 Paraffins (normal + iso) | 4.11 | N/A | Concawe
|  |  | C6 Paraffins (normal + iso) | 2.53 | N/A | Concawe
|  |  | C7 Paraffins (normal + iso) | 3.4 | N/A | Concawe
|  |  | C8 Paraffins (normal + iso) | 75.32 | N/A | Concawe
|  |  | C9 Paraffins (normal + iso) | 2.99 | N/A | Concawe
|  |  | C10 Paraffins (normal + iso) | 0.69 | N/A | Concawe
|  |  | C11+ Paraffins (normal + iso) | 5.4 | N/A | Concawe
|  |  | C4 Olefins | 0.01 | N/A | Concawe
|  |  | C8 Olefins | 0.02 | N/A | Concawe
|  |  | Butane | N/A | 106-97-8 | Concawe boundary composition REACH registration dossier
|  |  | Pentane | N/A | 109-66-0 | Concawe boundary composition REACH registration dossier
|  |  | N-hexane | N/A | 110-54-3 | Concawe boundary composition REACH registration dossier
|  |  | Heptane | N/A | 142-84-5 | Concawe boundary composition REACH registration dossier
|  |  | Octane | N/A | 111-65-9 | Concawe boundary composition REACH registration dossier
|  |  | Nonane | N/A | 111-84-2 | Concawe boundary composition REACH registration dossier
|  |  | Decane | N/A | 124-18-5 | Concawe boundary composition REACH registration dossier
|  |  | Undecane | N/A | 1120-21-4 | Concawe boundary composition REACH registration dossier
|  |  | Dodecane | N/A | 112-40-3 | Concawe boundary composition REACH registration dossier
|  |  | Isobutane | N/A | 75-28-5 | Concawe boundary composition REACH registration dossier
|  |  | 2-methylbutane | N/A | 78-78-4 | Concawe boundary composition REACH registration dossier
|  |  | Alkanes, C6 branched | N/A | N/A | Concawe boundary composition REACH registration dossier
|  |  | Alkanes, C7 branched | N/A | N/A | Concawe boundary composition REACH registration dossier
|  |  | Alkanes, C8 branched | N/A | N/A | Concawe boundary composition REACH registration dossier
|  |  | Alkanes, C9 branched | N/A | N/A | Concawe boundary composition REACH registration dossier
|  |  | Alkanes, C10 branched | N/A | N/A | Concawe boundary composition REACH registration dossier
|  |  | Alkanes, C11 branched | N/A | N/A | Concawe boundary composition REACH registration dossier
|  |  | Alkanes, C12 branched | N/A | N/A | Concawe boundary composition REACH registration dossier
|  |  | Alkenes, C5, Linear, Branched and Cyclic | N/A | N/A | Concawe boundary composition REACH registration dossier
|  |  | Alkenes, C6, Linear, Branched and Cyclic | N/A | N/A | Concawe boundary composition REACH registration dossier
|  |  | Alkenes, C7, Linear, Branched and Cyclic | N/A | N/A | Concawe boundary composition REACH registration dossier
|  |  | Alkenes, C8, Linear, Branched and Cyclic | N/A | N/A | Concawe boundary composition REACH registration dossier
|  |  | Alkenes, C9, Linear, Branched and Cyclic | N/A | N/A | Concawe boundary composition REACH registration dossier
|  |  | Alkenes, C10, Linear, Branched and Cyclic | N/A | N/A | Concawe boundary composition REACH registration dossier
|  |  | Alkenes, C11, Linear, Branched and Cyclic | N/A | N/A | Concawe boundary composition REACH registration dossier
|  |  | Cyclopentane | N/A | 287-92-3 | Concawe boundary composition REACH registration dossier
|  |  | Cycloalkanes, C6 | N/A | N/A | Concawe boundary composition REACH registration dossier
|  |  | Cycloalkanes, C7 | N/A | N/A | Concawe boundary composition REACH registration dossier
|  |  | Cycloalkanes, C8 | N/A | N/A | Concawe boundary composition REACH registration dossier
|  |  | Cycloalkanes, C9 | N/A | N/A | Concawe boundary composition REACH registration dossier
|  |  | Cycloalkanes, C10 | N/A | N/A | Concawe boundary composition REACH registration dossier
|  |  | Cycloalkanes, C11 | N/A | N/A | Concawe boundary composition REACH registration dossier
|  |  | Benzene | N/A | 71-43-2 | Concawe boundary composition REACH registration dossier
|  |  | Toluene | N/A | 108-88-3 | Concawe boundary composition REACH registration dossier
|  |  | Hydrocarbons, C8, Aromatic | N/A | N/A | Concawe boundary composition REACH registration dossier
|  |  | Hydrocarbons, C9, Aromatic | N/A | N/A | Concawe boundary composition REACH registration dossier
|  |  | Hydrocarbons, C10, Aromatic | N/A | N/A | Concawe boundary composition REACH registration dossier
|  |  | Hydrocarbons, C11, Aromatic | N/A | N/A | Concawe boundary composition REACH registration dossier
|  |  | Hydrocarbons, C12, Aromatic | N/A | N/A | Concawe boundary composition REACH registration dossier
|  |  | Pentane | N/A | 109-66-0 | Concawe boundary composition REACH registration dossier
|  |  | N-hexane | N/A | 110-54-3 | Concawe boundary composition REACH registration dossier
|  |  | Heptane | N/A | 142-84-5 | Concawe boundary composition REACH registration dossier
|  |  | Octane | N/A | 111-65-9 | Concawe boundary composition REACH registration dossier
|  |  | Nonane | N/A | 111-84-2 | Concawe boundary composition REACH registration dossier
|  |  | Isobutane | N/A | 75-28-5 | Concawe boundary composition REACH registration dossier
|  |  | 2-methylbutane | N/A | 78-78-4 | Concawe boundary composition REACH registration dossier
|  |  | Alkanes, C6 branched | GC analysis | N/A | Concawe boundary composition REACH registration dossier
|  |  | Alkanes, C7 branched |  | N/A | Concawe boundary composition REACH registration dossier
|  |  | Alkanes, C8 branched |  | N/A | Concawe boundary composition REACH registration dossier
|  |  | Alkanes, C9 branched |  | N/A | Concawe boundary composition REACH registration dossier
|  |  | Alkanes, C10 branched |  | N/A | Concawe boundary composition REACH registration dossier
|  |  | Alkanes, C11 branched |  | N/A | Concawe boundary composition REACH registration dossier
|  |  | Alkanes, C12 branched |  | N/A | Concawe boundary composition REACH registration dossier
|  |  | Alkenes, C4, Linear, Branched and Cyclic |  | N/A
|  |  | Alkenes, C5, Linear, Branched and Cyclic |  | N/A | Concawe boundary composition REACH registration dossier
|  |  | Alkenes, C6, Linear, Branched and Cyclic |  | N/A | Concawe boundary composition REACH registration dossier
|  |  | Alkenes, C7, Linear, Branched and Cyclic |  | N/A | Concawe boundary composition REACH registration dossier
|  |  | Alkenes, C8, Linear, Branched and Cyclic |  | N/A | Concawe boundary composition REACH registration dossier
|  |  | Alkenes, C9, Linear, Branched and Cyclic |  | N/A | Concawe boundary composition REACH registration dossier
|  |  | Alkenes, C10, Linear, Branched and Cyclic |  | N/A | Concawe boundary composition REACH registration dossier
|  |  | Alkenes, C11, Linear, Branched and Cyclic |  | N/A | Concawe boundary composition REACH registration dossier
|  |  | Cyclopentane | N/A | 287-92-3 | Concawe boundary composition REACH registration dossier
|  |  | Cycloalkanes, C6 | N/A | N/A | Concawe boundary composition REACH registration dossier
|  |  | Cycloalkanes, C7 | N/A | N/A | Concawe boundary composition REACH registration dossier
|  |  | Cycloalkanes, C8 | N/A | N/A | Concawe boundary composition REACH registration dossier
|  |  | Cycloalkanes, C9 | N/A | N/A | Concawe boundary composition REACH registration dossier
|  |  | Cycloalkanes, C10 | N/A | N/A | Concawe boundary composition REACH registration dossier
|  |  | Benzene | N/A | 71-43-2 | Concawe boundary composition REACH registration dossier
|  |  | Toluene | N/A | 108-88-3 | Concawe boundary composition REACH registration dossier
|  |  | Hydrocarbons, C8, Aromatic | N/A | N/A | Concawe boundary composition REACH registration dossier
|  |  | Hydrocarbons, C9, Aromatic | N/A | N/A | Concawe boundary composition REACH registration dossier
|  |  | Hydrocarbons, C10, Aromatic | N/A | N/A | Concawe boundary composition REACH registration dossier
|  |  | C5 Naphthenes | 3.51 | N/A | Concawe
|  |  | C6 Naphthenes | 5.23 | N/A | Concawe
|  |  | C7 Naphthenes | 0.64 | N/A | Concawe
|  |  | C8 Naphthenes | 0.44 | N/A | Concawe
|  |  | C4 Paraffins (normal + iso) | 5.82 | N/A | Concawe
|  |  | C5 Paraffins (normal + iso) | 51.08 | N/A | Concawe
|  |  | C6 Paraffins (normal + iso) | 32.77 | N/A | Concawe
|  |  | C7 Paraffins (normal + iso) | 0.3 | N/A | Concawe
|  |  | C8 Paraffins (normal + iso) | 0.03 | N/A | Concawe
|  |  | C9 Paraffins (normal + iso) | 0.09 | N/A | Concawe
|  |  | C5 Olefins | 0.02 | N/A | Concawe
|  |  | C6 Olefins | 0.05 | N/A | Concawe
|  |  | Pentane | N/A | 109-66-0 | Concawe boundary composition REACH registration dossier
|  |  | N-hexane | N/A | 110-54-3 | Concawe boundary composition REACH registration dossier
|  |  | Heptane | N/A | 142-84-5 | Concawe boundary composition REACH registration dossier
|  |  | Octane | N/A | 111-65-9 | Concawe boundary composition REACH registration dossier
|  |  | Nonane | N/A | 111-84-2 | Concawe boundary composition REACH registration dossier
|  |  | Decane | N/A | 124-18-5 | Concawe boundary composition REACH registration dossier
|  |  | Undecane | N/A | 1120-21-4 | Concawe boundary composition REACH registration dossier
|  |  | Isobutane | N/A | 75-28-5 | Concawe boundary composition REACH registration dossier
|  |  | 2-methylbutane | N/A | 78-78-4 | Concawe boundary composition REACH registration dossier
|  |  | Alkanes, C6 branched | N/A | N/A | Concawe boundary composition REACH registration dossier
|  |  | Alkanes, C7 branched | N/A | N/A | Concawe boundary composition REACH registration dossier
|  |  | Alkanes, C8 branched | N/A | N/A | Concawe boundary composition REACH registration dossier
|  |  | Alkanes, C9 branched | N/A | N/A | Concawe boundary composition REACH registration dossier
|  |  | Alkanes, C10 branched | N/A | N/A | Concawe boundary composition REACH registration dossier
|  |  | Alkanes, C11 branched | N/A | N/A | Concawe boundary composition REACH registration dossier
|  |  | Alkenes, C4, Linear, Branched and Cyclic |  | N/A
|  |  | Alkenes, C5, Linear, Branched and Cyclic | N/A | N/A | Concawe boundary composition REACH registration dossier
|  |  | Alkenes, C6, Linear, Branched and Cyclic | N/A | N/A | Concawe boundary composition REACH registration dossier
|  |  | Alkenes, C7, Linear, Branched and Cyclic | N/A | N/A | Concawe boundary composition REACH registration dossier
|  |  | Alkenes, C8, Linear, Branched and Cyclic | N/A | N/A | Concawe boundary composition REACH registration dossier
|  |  | Alkenes, C9, Linear, Branched and Cyclic | N/A | N/A | Concawe boundary composition REACH registration dossier
|  |  | Alkenes, C10, Linear, Branched and Cyclic | N/A | N/A | Concawe boundary composition REACH registration dossier
|  |  | Cyclopentane | N/A | 287-92-3 | Concawe boundary composition REACH registration dossier
|  |  | Cycloalkanes, C6 | N/A | N/A | Concawe boundary composition REACH registration dossier
|  |  | Cycloalkanes, C7 | N/A | N/A | Concawe boundary composition REACH registration dossier
|  |  | Cycloalkanes, C8 | N/A | N/A | Concawe boundary composition REACH registration dossier
|  |  | Cycloalkanes, C9 | N/A | N/A | Concawe boundary composition REACH registration dossier
|  |  | Cycloalkanes, C10 | N/A | N/A | Concawe boundary composition REACH registration dossier
|  |  | Cycloalkanes, C11 | N/A | N/A | Concawe boundary composition REACH registration dossier
|  |  | Benzene | N/A | 71-43-2 | Concawe boundary composition REACH registration dossier
|  |  | Toluene | N/A | 108-88-3 | Concawe boundary composition REACH registration dossier
|  |  | Hydrocarbons, C8, Aromatic | N/A | N/A | Concawe boundary composition REACH registration dossier
|  |  | Hydrocarbons, C9, Aromatic | N/A | N/A | Concawe boundary composition REACH registration dossier
|  |  | Hydrocarbons, C10, Aromatic | N/A | N/A | Concawe boundary composition REACH registration dossier
|  |  | C5 Naphthenes | 0.04 | N/A | Concawe
|  |  | C6 Naphthenes | 6.48 | N/A | Concawe
|  |  | C7 Naphthenes | 16.47 | N/A | Concawe
|  |  | C8 Naphthenes | 15.86 | N/A | Concawe
|  |  | C9 Naphthenes | 7.54 | N/A | Concawe
|  |  | C10 Naphthenes | 0.19 | N/A | Concawe
|  |  | C5 Paraffins (normal + iso) | 0.01 | N/A | Concawe
|  |  | C6 Paraffins (normal + iso) | 7.2 | N/A | Concawe
|  |  | C7 Paraffins (normal + iso) | 15.04 | N/A | Concawe
|  |  | C8 Paraffins (normal + iso) | 12.28 | N/A | Concawe
|  |  | C9 Paraffins (normal + iso) | 7.18 | N/A | Concawe
|  |  | C10 Paraffins (normal + iso) | 0.16 | N/A | Concawe
|  |  | C11+ Paraffins (normal + iso) | 0.02 | N/A | Concawe
|  |  | C6 Cyclic Olefins | 0.05 | N/A | Concawe
|  |  | C7 Cyclic Olefins | 0.11 | N/A | Concawe
|  |  | C8 Cyclic Olefins | 0.09 | N/A | Concawe
|  |  | C9 Cyclic Olefins | 0.03 | N/A | Concawe
|  |  | C6 Olefins | 0.11 | N/A | Concawe
|  |  | C7 Olefins | 0.18 | N/A | Concawe
|  |  | C8 Olefins | 0.16 | N/A | Concawe
|  |  | C9 Olefins | 0.09 | N/A | Concawe
|  |  | C10 Olefins | 0.01 | N/A | Concawe
|  |  | C6 Aromatics | 0.96 | N/A | Concawe
|  |  | C7 Aromatics | 4.59 | N/A | Concawe
|  |  | C8 Aromatics | 4.98 | N/A | Concawe
|  |  | C9 Aromatics | 0.18 | N/A | Concawe
|  |  | n-pentane | 0.0077 % (m/m) | 109-66-0 | Concawe
|  |  | cyclopentadiene | 0.0045% (m/m) | 542-92-7 | Concawe
|  |  | cyclopentane | 0.0413 % (m/m) | 287-92-3 | Concawe
|  |  | 2,3-dimethylbutane | 0.2937% (m/m) | 79-29-8 | Concawe
|  |  | 2-methylpentane | 2.107% (m/m) | 107-83-5 | Concawe
|  |  | 2,3-dimethylbutene-1 | 0.0163% (m/m) | 563-78-0 | Concawe
|  |  | 3-methylpentane | 1.8983 % (m/m) | 96-14-0 | Concawe
|  |  | hexene-1 | 0.0089% (m/m) | 592-14-6 | Concawe
|  |  | 2-methylpentene-1 | 0.0063% (m/m) | 763-29-1 | Concawe
|  |  | n-hexane | 2.7567% (m/m) | 110-54-3 | Concawe
|  |  | t-hexene-3 | 0.0104% (m/m) | 13269-52-8 | Concawe
|  |  | c-hexene-3 | 0.0049% (m/m) | 7642-09-3 | Concawe
|  |  | t-hexene-2 | 0.0177% (m/m) | 4050-45-7 | Concawe
|  |  | 2-methylpentene-2 | 0.00139% (m/m) | 625-27-4 | Concawe
|  |  | 4-methylcyclopentene | 0.0046% (m/m) | 1759-81-5 | Concawe
|  |  | 3-methyl-c-pentene-2 | 0.009% (m/m) | 922-62-3 | Concawe
|  |  | c-hexene-2 | 0.0071% (m/m) | 7688-21-3 | Concawe
|  |  | 3,3-dimethylpentene-1 | 0.0151% (m/m) | N/A | Concawe
|  |  | 2,2-dimethylpentane | 0.0554% (m/m) | 590-35-2 | Concawe
|  |  | methylcyclopentane | 4.7771% (m/m) | 96-37-7 | Concawe
|  |  | 2,4-dimethylpentane | 0.6295% (m/m) | 108-08-7 | Concawe
|  |  | 2,2,3-trimethylbutane | 0.0332% (m/m) | 464-06-2 | Concawe
|  |  | 1-methylcyclopentane | 0.0292% (m/m) | 693-89-0 | Concawe
|  |  | benzene | 0.9271% (m/m) | 71-43-2 | Concawe
|  |  | 3-ethylpentene-1 | 0.0042% (m/m) | N/A | Concawe
|  |  | 3-methylhexene-1 | 0.0605% (m/m) | N/A | Concawe
|  |  | 5-methylhexene-1 | 0.0058% (m/m) | N/A | Concawe
|  |  | cyclohexane | 1.6476% (m/m) | 110-82-7 | Concawe
|  |  | 2-methyl-t-hexene-3 | 0.0077% (m/m) | 3899-36-3 | Concawe
|  |  | 2-ethyl-3-methylbutene-1 | 0.0063% (m/m) | 7357-93-9 | Concawe
|  |  | 4-methylhexene-1 | 0.0081% (m/m) | 3769-23-1 | Concawe
|  |  | 2-methylhexane | 4.5545% (m/m) | 591-76-4 | Concawe
|  |  | 2,3-dimethylpentane | 1.2731% (m/m) | 565-59-3 | Concawe
|  |  | 1,1-dimethylcyclopentane | 0.2726% (m/m) | 1638-26-2 | Concawe
|  |  | cyclohexane | 0.01% (m/m) | 110-82-7 | Concawe
|  |  | 3-methylhexane | 4.5867% (m/m) | 589-34-4 | Concawe
|  |  | 3,4-dimethyl-c-pentene-2 | 0.0106% (m/m) | 4914-92-5 | Concawe
|  |  | 1c,3-dimethylcyclopentane | 2.5064% (m/m) | 638-04-0 | Concawe
|  |  | 1t,3-dimethylcyclopentane | 2.2287% (m/m) | 1759-58-6 | Concawe
|  |  | 3-ethylpentane | 0.3503% (m/m) | 617-78-7 | Concawe
|  |  | 1t,2-dimethylcyclopentane | 1.9597% (m/m) | 28792-52-4 | Concawe
|  |  | heptene-1 | 0.0015% (m/m) | 592-76-7 | Concawe
|  |  | 2,2,4-trimethylpentane | 0.011% (m/m) | 540-84-0 | Concawe
|  |  | 2-ethylpentene-1 | 0.0142% (m/m) | 3404-71-5 | Concawe
|  |  | 3-methyl-c-hexene-3 | 0.0087% (m/m) | 4914-89-0 | Concawe
|  |  | t-heptene-3 | 0.0326% (m/m) | 592-78-9 | Concawe
|  |  | n-heptane | 3.6317% (m/m) | 540-84-1 | Concawe
|  |  | 3-methyl-c-hexene-2 | 0.053% (m/m) | 15840-60-5 | Concawe
|  |  | 3-methyl-t-hexene-3 | 0.0181% (m/m) | 17618-77-8 | Concawe
|  |  | t-heptene-2 | 0.0176% (m/m) | 14686-13-6 | Concawe
|  |  | 3-ethylpentene-2 | 0.0112% (m/m) | 816-79-5 | Concawe
|  |  | c-heptene-2 | 0.00335% (m/m) | 6443-92-1 | Concawe
|  |  | 2,3-dimethylpentene-1 | 0.014% (m/m) | 3404-72-6 | Concawe
|  |  | 1t,2-dimethylcyclopentane | 1.0233% (m/m) | 822-50-4 | Concawe
|  |  | methylcyclohexane | 6.4137% (m/m) | 108-87-2 | Concawe
|  |  | 2,2-dimethylhexane | 0.7455% (m/m) | 590-73-8 | Concawe
|  |  | ethylcyclopentane | 2.2518% (m/m) | 1640-89-7 | Concawe
|  |  | 2,5-dimethylhexane | 0.7583% (m/m) | 592-13-2 | Concawe
|  |  | 2,2,3-trimethylpentane | 0.9383% (m/m) | 564-02-3 | Concawe
|  |  | 1c,2t,4-trimethylcyclopentane | 1.4189% (m/m) | 4850-28-6 | Concawe
|  |  | 3,3-dimethylhexane | 0.0734% (m/m) | 563-16-6 | Concawe
|  |  | 1t,2c,3-trimethylcyclopentane | 0.6754% (m/m) | N/A | Concawe
|  |  | 2,3,4-trimethylpentane | 0.0438% (m/m) | 565-75-3 | Concawe
|  |  | toluene | 4.5269% (m/m) | 108-88-3 | Concawe
|  |  | 1,1,2-trimethylcyclopentane | 0.7665% (m/m) | 4259-00-1 | Concawe
|  |  | 2,3-dimethylhexane | 0.1268% (m/m) | 584-94-1 | Concawe
|  |  | 2-methylheptane | 2.986% (m/m) | 592-27-8 | Concawe
|  |  | 4-methylheptane | 1.0627% (m/m) | 589-53-7 | Concawe
|  |  | 3-methyl-3-ethylpentane | 0.1098% (m/m) | 1067-08-9 | Concawe
|  |  | 3,4-dimethylhexane | 0.1282% (m/m) | 583-48-2 | Concawe
|  |  | 1c,2c,4-trimethylcyclopentane | 0.5474% (m/m) | N/A | Concawe
|  |  | 3-methylheptane | 2.775% (m/m) | 589-81-1 | Concawe
|  |  | 1c,2t,3-trimethylcyclopentane | 2.2874% (m/m) | N/A | Concawe
|  |  | 3-ethylhexane | 0.6465% (m/m) | 619-99-8 | Concawe
|  |  | 1t,4-dimethylcyclohexane | 0.9583% (m/m) | 2207-04-7 | Concawe
|  |  | 1,1-dimethylcyclohexane | 0.1544% (m/m) | 590-66-9 | Concawe
|  |  | 2,2,5-trimethylhexane | 0.0284% (m/m) | 3522-94-9 | Concawe
|  |  | 3c-ethylmethylcyclopentane | 1.3506% (m/m) | N/A | Concawe
|  |  | 3t-ethylmethylcyclopentane | 1.1877% (m/m) | N/A | Concawe
|  |  | 2t-ethylmethylcyclopentane | 0.8217% (m/m) | N/A | Concawe
|  |  | 1,1-methylethylcyclopentane | 0.1167% (m/m) | 3875-51-2 | Concawe
|  |  | 1t,2-dimethylcyclohexane | 0.6913% (m/m) | 6876-23-9 | Concawe
|  |  | 1c,2c,3-trimethylcyclopentane | 0.019% (m/m) | 15890-40-1 | Concawe
|  |  | 1c,2c,3-trimethylcyclopentane | 0.1256% (m/m) | 15890-40-1 | Concawe
|  |  | n-octane | 4.2738% (m/m) | 111-65-9 | Concawe
|  |  | i-propylcyclopentane | 0.4481% (m/m) | 3875-51-2 | Concawe
|  |  | 2,2,3,4-tetramethylpentane | 0.0502% (m/m) | 1186-53-4 | Concawe
|  |  | 2,3,4-trimethylhexane | 0.0493% (m/m) | 921-47-1 | Concawe
|  |  | 1c,2-dimethylcyclohexane | 0.4395% (m/m) | 2207-01-4 | Concawe
|  |  | 1,1,4-trimethylcyclohexane | 0.5003% (m/m) | 7094-27-1 | Concawe
|  |  | 2,2-dimethylheptane | 0.0941% (m/m) | 1071-26-7 | Concawe
|  |  | 2,2,3-trimethylhexane | 0.094% (m/m) | 16747-25-4 | Concawe
|  |  | 2,4-dimethylheptane | 0.4321% (m/m) | 2213-23-2 | Concawe
|  |  | 4,4-dimethylheptane | 0.2074% (m/m) | 1068-19-5 | Concawe
|  |  | ethylcyclohexane | 0.3066% (m/m) | 1678-91-7 | Concawe
|  |  | 2,5-dimethylheptane | 0.1609% (m/m) | 2216-30-0 | Concawe
|  |  | 3,5-dimethylheptane | 0.8917% (m/m) | 926-82-9 | Concawe
|  |  | 2,6-dimethylheptane | 0.1336% (m/m) | 1072-05-5 | Concawe
|  |  | 1,1,3-trimethylcyclohexane | 0.46% (m/m) | 3073-66-3 | Concawe
|  |  | ethylbenzene | 1.4495% (m/m) | 100-41-4 | Concawe
|  |  | 1,3-dimethylbenzene | 1.8837% (m/m) | 108-38-3 | Concawe
|  |  | 1,4-dimethylbenzene | 0.9626% (m/m) | 106-42-3 | Concawe
|  |  | 4-ethylheptane | 0.0868% (m/m) | 2216-32-2 | Concawe
|  |  | 4-methyloctane | 0.3036% (m/m) | 2216-34-4 | Concawe
|  |  | 2-methyloctane | 0.9399% (m/m) | 3221-61-2 | Concawe
|  |  | 1c,2t,3-trimethylcyclohexane | 0.1538% (m/m) | N/A | Concawe
|  |  | 3-ethylheptane | 0.1623% (m/m) | 73507-01-4 | Concawe
|  |  | 3-methyloctane | 0.0538% (m/m) | 2216-33-3 | Concawe
|  |  | 1c,2t,4c-trimethylcyclohexane | 0.4457% (m/m) | N/A | Concawe
|  |  | 1,1,2-trimethylcyclohexane | 1.3037% (m/m) | 7094-26-0 | Concawe
|  |  | 1,2-dimethylbenzene | 1.2101% (m/m) | 108-38-3 | Concawe
|  |  | nonene-1 | 0.0246% (m/m) | 124-11-8 | Concawe
|  |  | i-butylcyclopentane | 0.0508% (m/m) | 3788-32-7 | Concawe
|  |  | t-nonene-3 | 0.0236% (m/m) | 20063-92-7 | Concawe
|  |  | n-nonene | 0.6811% (m/m) | 111-84-2 | Concawe
|  |  | 1,1-methylethylcyclohexane | 0.1905% (m/m) | 4926-90-3 | Concawe
|  |  | 3,7-dimethyloctene-1 | 0.0211% (m/m) | 4984-01-4 | Concawe
|  |  | c-nonene-3 | 0.029% (m/m) | 20237-46-1 | Concawe
|  |  | i-propylcyclohexane | 0.0415% (m/m) | 696-29-7 | Concawe
|  |  | 2,2-dimethyloctane | 0.0216% (m/m) | 15689-87-1 | Concawe
|  |  | 2,4-dimethyloctane | 0.0269% (m/m) | 4032-94-9 | Concawe
|  |  | 2,6-dimethyloctane | 0.0544% (m/m) | 2051-30-1 | Concawe
|  |  | n-butylcyclopentane | 0.0275% (m/m) | 2040-95-1 | Concawe
|  |  | 3,6-dimethyloctane | 0.0127% (m/m) | 15869-94-0 | Concawe
|  |  | n-propylbenzene | 0.0687% (m/m) | 103-65-1 | Concawe
|  |  | 1,3-methylethylbenzene | 0.0652% (m/m) | 620-14-4 | Concawe

## LOA constituents
EC number | Category | Substance name | Constituents | Concentrations (%) | CAS number | Sources | Composition Information
265-193-8 | G | Residues (petroleum), steam cracked | 1,2-diphenylethane | 5 | 103-29-7 | LOA, REACH registration dossier | A complex combination of hydrocarbons obtained as the residual fraction from the distillation of the products of a steam cracking process (including steam cracking to produce ethylene). It consists predominantly of unsaturated hydrocarbons having carbon numbers predominantly greater than C14 and boiling above approximately 260°C (500°F). This stream is likely to contain 5 wt. % or more of 4- to 6-membered condensed ring aromatic hydrocarbons.
| G |  | 1,4-diethylbenzene |  | 105-05-5 | LOA, REACH registration dossier
| G |  | m-diethylbenzene |  | 141-93-5 | LOA, REACH registration dossier
| G |  | o-diethylbenzene |  | 135-01-3 | LOA, REACH registration dossier
| G |  | C21 and Larger Aromatics |  | N/A | LOA, REACH registration dossier
| G |  | Naphthalene | 20 | 91-20-3 | LOA, REACH registration dossier
| G |  | Diaromatics |  | N/A | LOA, REACH registration dossier
| G |  | Indan | 20 | 496-11-7 | LOA, REACH registration dossier
| G |  | Methylnaphthalene | 10 | 1321-94-4 | LOA, REACH registration dossier
| G |  | C16 Aromatics |  | N/A | LOA, REACH registration dossier
| G |  | 1-methyl-1H-indene | 10 | 767-59-9 | LOA, REACH registration dossier
| G |  | C17 Aromatics |  | N/A | LOA, REACH registration dossier
| G |  | Benzene | 0.5 | 71-43-2 | LOA, REACH registration dossier
| G |  | Biphenyl | 7 | 92-52-4 | LOA, REACH registration dossier
| G |  | C11H14 Cyclic Olefin |  | N/A | LOA, REACH registration dossier
| G |  | C10 Aromatics |  | N/A | LOA, REACH registration dossier
| G |  | C11 Aromatics |  | N/A | LOA, REACH registration dossier
| G |  | Diethylbiphenyl | 10 | 28575-17-9 | LOA, REACH registration dossier
| G |  | Ethyl(phenylethyl)benzene | 3 | 64800-83-5 | LOA, REACH registration dossier
| G |  | 3,3'-dimethylbiphenyl |  | 612-75-9 | LOA, REACH registration dossier
| G |  | 4,4-Diethylbiphenyl |  | 13049-40-6 | LOA, REACH registration dossier
| G |  | Polyaromatics |  | N/A | LOA, REACH registration dossier
| G |  | C14 Aromatics |  | N/A | LOA, REACH registration dossier
| G |  | C3 Naphthalenes |  | N/A | LOA, REACH registration dossier
| G |  | 1,4-dimethylnaphthalene |  | 571-58-4 | LOA, REACH registration dossier
| G |  | 2,6-dimethylnaphthalene |  | 581-42-0 | LOA, REACH registration dossier
| G |  | Phenanthrene |  | 85-01-8 | LOA, REACH registration dossier
| G |  | Anthracene | 3 | 120-12-7 | LOA, REACH registration dossier
| G |  | Toluene | 5 | 108-88-3 | LOA, REACH registration dossier
| G |  | Styrene | 5 | 100-42-5 | LOA, REACH registration dossier
| G |  | 3a,4,7,7a-tetrahydro-4,7-methanoindene | 10 | 77-73-6 | LOA, REACH registration dossier
| G |  | Pyrene |  | 129-00-0 | LOA, REACH registration dossier
| G |  | Benzo[def]chrysene |  | 50-32-8 | LOA, REACH registration dossier
| G |  | Fluoranthene |  | 206-44-0 | LOA, REACH registration dossier
| G |  | Chrysene |  | 218-01-9 | LOA, REACH registration dossier
| G |  | Benz[a]anthracene |  | 56-55-3 | LOA, REACH registration dossier
| G |  | Benzo[k]fluoranthene |  | 207-08-9 | LOA, REACH registration dossier
| G |  | 4-tert-butyltoluene |  | 98-51-1 | LOA, REACH registration dossier
| G |  | 1-methylnaphthalene | 10 | 90-12-0 | LOA
| G |  | 2-methylnaphthalene | 5 | 91-57-6 | LOA
| G |  | Tetralin | 25 | 119-64-2 | LOA
| G |  | Acenaphthylene | 3 | 83-32-9 | LOA
| G |  | 2-methylindene | 3 | 2177-47-1 | LOA
| G |  | Indene | 5 | 95-13-6 | LOA
| G |  | Diphenylbutane | 5 | 1889-67-4 | LOA
| G |  | 3a,4,5,6,7,7a-hexahydro-4,7-methano-1H-indene | 15 | 4488-57-7 | LOA
| G |  | octahydro-2-methylene-4,7-methano-1H-indene | 15 | 68284-23-1 | LOA
| G |  | 2,4-dimethyl-1-(1methyl-proprul)-benzene | 5 | 1483-60-9 | LOA
| G |  | 4-methyl-tricyclo(5.2.1.0(2,6))dec-4-ene | 5 | N/A | LOA
PIONA
| G |  | Paraffins | 1 | N/A | LOA
| G |  | Isoparaffins | 14 | N/A | LOA
| G |  | Olefins | 5 | N/A | LOA
| G |  | Naphthenics | 30 | N/A | LOA
| G |  | Aromatics | 50 | N/A | LOA
273-494-0 | G | Benzene, ethylenated, residues | 1,2-diphenylethane | 5 | 103-29-7 | LOA, REACH registration dossier | N/A
| G |  | 1,4-diethylbenzene |  | 105-05-5 | LOA, REACH registration dossier
| G |  | m-diethylbenzene |  | 141-93-5 | LOA, REACH registration dossier
| G |  | o-diethylbenzene |  | 135-01-3 | LOA, REACH registration dossier
| G |  | C21 and Larger Aromatics |  | N/A | LOA, REACH registration dossier
| G |  | Naphthalene | 20 | 91-20-3 | LOA, REACH registration dossier
| G |  | Diaromatics |  | N/A | LOA, REACH registration dossier
| G |  | Indan | 20 | 496-11-7 | LOA, REACH registration dossier
| G |  | Methylnaphthalene | 10 | 1321-94-4 | LOA, REACH registration dossier
| G |  | C16 Aromatics |  | N/A | LOA, REACH registration dossier
| G |  | 1,2,3,4-tetrahydronaphthalene | 25 | 119-64-2 | LOA, REACH registration dossier
| G |  | 1-methyl-1H-indene | 10 | 767-59-9 | LOA, REACH registration dossier
| G |  | C17 Aromatics |  | N/A | LOA, REACH registration dossier
| G |  | Benzene | 0.5 | 71-43-2 | LOA, REACH registration dossier
| G |  | Biphenyl | 7 | 92-52-4 | LOA, REACH registration dossier
| G |  | C11H14 Cyclic Olefin |  | N/A | LOA, REACH registration dossier
| G |  | C10 Aromatics |  | N/A | LOA, REACH registration dossier
| G |  | C11 Aromatics |  | N/A | LOA, REACH registration dossier
| G |  | Diethylbiphenyl | 10 | 28575-17-9 | LOA, REACH registration dossier
| G |  | Ethyl(phenylethyl)benzene |  |  | LOA, REACH registration dossier
| G |  | 3,3'-dimethylbiphenyl |  | 612-75-9 | LOA, REACH registration dossier
| G |  | 4,4-Diethylbiphenyl |  | 13049-40-6 | LOA, REACH registration dossier
| G |  | Polyaromatics |  | N/A | LOA, REACH registration dossier
| G |  | C14 Aromatics |  | N/A | LOA, REACH registration dossier
| G |  | C3 Naphthalenes |  | N/A | LOA, REACH registration dossier
| G |  | 1,4-dimethylnaphthalene |  | 571-58-4 | LOA, REACH registration dossier
| G |  | 2,6-dimethylnaphthalene |  | 581-42-0 | LOA, REACH registration dossier
| G |  | Phenanthrene |  | 85-01-8 | LOA, REACH registration dossier
| G |  | Anthracene | 3 | 120-12-7 | LOA, REACH registration dossier
| G |  | Toluene | 5 | 108-88-3 | LOA, REACH registration dossier
| G |  | Styrene | 5 | 100-42-5 | LOA, REACH registration dossier
| G |  | 3a,4,7,7a-tetrahydro-4,7-methanoindene | 10 | 77-73-6 | LOA, REACH registration dossier
| G |  | Pyrene |  | 129-00-0 | LOA, REACH registration dossier
| G |  | Benzo[def]chrysene |  | 50-32-8 | LOA, REACH registration dossier
| G |  | Fluoranthene |  | 206-44-0 | LOA, REACH registration dossier
| G |  | Chrysene |  | 218-01-9 | LOA, REACH registration dossier
| G |  | Benz[a]anthracene |  | 56-55-3 | LOA, REACH registration dossier
| G |  | Benzo[k]fluoranthene |  | 207-08-9 | LOA, REACH registration dossier
| G |  | 4-tert-butyltoluene |  | 98-51-1 | LOA, REACH registration dossier
| G |  | Ethylbenzene | 3 | 100-41-4 | LOA
| G |  | 1-Methylnaphthalene | 10 | 90-12-0 | LOA
| G |  | 2-methylnaphthalene | 5 | 91-57-6 | LOA
| G |  | Acenaphthylene | 3 | 89-32-9 | LOA
| G |  | 2-methylindene | 3 | 2177-47-1 | LOA
| G |  | Indene | 5 | 95-13-6 | LOA
| G |  | Diphenylbutane | 5 | 1889-67-4 | LOA
| G |  | 3a,4,5,6,7,7a-hexahydro-4,7-methano-1H-indene | 5 | 4488-57-7 | LOA
| G |  | octahydro-2-methylene-4,7-methano-1H-indene | 15 | 68284-23-1 | LOA
| G |  | 2,4-dimethyl-1-(1methyl-proprul)-benzene | 5 | 1483-60-9 | LOA
| G |  | 4-methyl-tricyclo(5.2.1.0(2,6))dec-4-ene | 5 | N/A | LOA
PIONA
| G |  | Paraffins | 1 | N/A | LOA
| G |  | Isoparaffins | 14 | N/A | LOA
| G |  | Olefins | 5 | N/A | LOA
| G |  | Naphthenics | 30 | N/A | LOA
|  |  | Aromatics | 50 | N/A | LOA
270-662-5 | G | Distillates (petroleum), light steam-cracked naphtha | 1,2-diphenylethane | 5 | 103-29-7 | LOA/REACH registration dossier | A complex combination of hydrocarbons from the multiple distillation of products from a steam cracking process. It consists of hydrocarbons having carbon numbers predominantly in the range of C10 through C18.
| G |  | 1,4-diethylbenzene |  | 105-05-5 | LOA/REACH registration dossier
| G |  | m-diethylbenzene |  | 141-93-5 | LOA/REACH registration dossier
| G |  | o-diethylbenzene |  | 135-01-3 | LOA/REACH registration dossier
| G |  | C21 and Larger Aromatics |  | N/A | LOA/REACH registration dossier
| G |  | Naphthalene | 20 | 91-20-3 | LOA/REACH registration dossier
| G |  | Diaromatics |  | N/A | LOA/REACH registration dossier
| G |  | Indan | 20 | 496-11-7 | LOA/REACH registration dossier
| G |  | Methylnaphthalene | 10 | 1321-94-4 | LOA/REACH registration dossier
| G |  | C16 Aromatics |  | N/A | LOA/REACH registration dossier
| G |  | 1,2,3,4-tetrahydronaphthalene | 25 | 119-64-2 | LOA/REACH registration dossier
| G |  | 1-methyl-1H-indene | 10 | 767-59-9 | LOA/REACH registration dossier
| G |  | C17 Aromatics |  | N/A | LOA/REACH registration dossier
| G |  | Benzene | 0.5 | 71-43-2 | LOA/REACH registration dossier
| G |  | Biphenyl | 7 | 202-163-5 | LOA/REACH registration dossier
| G |  | C11H14 Cyclic Olefin |  | N/A | LOA/REACH registration dossier
| G |  | C10 Aromatics |  | N/A | LOA/REACH registration dossier
| G |  | C11 Aromatics |  | N/A | LOA/REACH registration dossier
| G |  | Diethylbiphenyl | 10 | 28575-17-9 | LOA/REACH registration dossier
| G |  | Ethyl(phenylethyl)benzene |  | 64800-83-5 | LOA/REACH registration dossier
| G |  | 3,3'-dimethylbiphenyl |  | 612-75-9 | LOA/REACH registration dossier
| G |  | 4,4-Diethylbiphenyl |  | 13049-40-6 | LOA/REACH registration dossier
| G |  | Polyaromatics |  | N/A | LOA/REACH registration dossier
| G |  | C14 Aromatics |  | N/A | LOA/REACH registration dossier
| G |  | C3 Naphthalenes |  | N/A | LOA/REACH registration dossier
| G |  | 1,4-dimethylnaphthalene |  | 571-58-4 | LOA/REACH registration dossier
| G |  | 2,6-dimethylnaphthalene |  | 581-42-0 | LOA/REACH registration dossier
| G |  | Phenanthrene |  | 85-01-8 | LOA/REACH registration dossier
| G |  | Anthracene | 3 | 120-12-7 | LOA/REACH registration dossier
| G |  | Toluene | 5 | 108-88-3 | LOA/REACH registration dossier
| G |  | Styrene | 5 | 100-42-5 | LOA/REACH registration dossier
| G |  | 3a,4,7,7a-tetrahydro-4,7-methanoindene | 10 | 77-73-6 | LOA/REACH registration dossier
| G |  | Pyrene |  | 129-00-0 | LOA/REACH registration dossier
| G |  | Benzo[def]chrysene |  | 50-32-8 | LOA/REACH registration dossier
| G |  | Fluoranthene |  | 206-44-0 | LOA/REACH registration dossier
| G |  | Chrysene |  | 218-01-9 | LOA/REACH registration dossier
| G |  | Benz[a]anthracene |  | 56-55-3 | LOA/REACH registration dossier
| G |  | Benzo[k]fluoranthene |  | 207-08-9 | LOA/REACH registration dossier
| G |  | 4-tert-butyltoluene |  | 202-675-9 | LOA/REACH registration dossier
| G |  | Ethylbenzene | 3 | 100-41-4 | LOA
| G |  | 1-Methylnaphthalene | 10 | 90-12-0 | LOA
| G |  | 2-methylnaphthalene | 5 | 91-57-6 | LOA
| G |  | Acenaphthylene | 3 | 83-32-9 | LOA
| G |  | 2-methylindene | 3 | 2177-47-1 | LOA
| G |  | Indene | 5 | 95-13-6 | LOA
| G |  | Diphenylbutane | 5 | 1889-67-4 | LOA
| G |  | 3a,4,5,6,7,7a-hexahydro-4,7-methano-1H-indene | 5 | 4488-57-7 | LOA
| G |  | octahydro-2-methylene-4,7-methano-1H-indene | 15 | 68284-23-1 | LOA
| G |  | 2,4-dimethyl-1-(1methyl-proprul)-benzene | 5 | 1483-60-9 | LOA
| G |  | 4-methyl-tricyclo(5.2.1.0(2,6))dec-4-ene | 5 | N/A | LOA
G
PIONA
| G |  | Paraffins | 1 | N/A | LOA
| G |  | Isoparaffins | 14 | N/A | LOA
| G |  | Olefins | 5 | N/A | LOA
| G |  | Naphthenics | 30 | N/A | LOA
| G |  | Aromatics | 50 | N/A | LOA
308-487-4 | G | Aromatic hydrocarbons, distn. residues, naphthalene-rich | Naphthalene | 20 | 91-20-3 | LOA/REACH registration dossier | N/A
| G |  | Methylnaphthalene | 10 | 1321-94-4 | LOA/REACH registration dossier
| G |  | Methyl-1H-indene | 10 | 29036-25-7 | LOA/REACH registration dossier
| G |  | Phenanthrene |  | 85-01-8 | LOA/REACH registration dossier
| G |  | Biphenyl | 7 | 92-52-4 | LOA/REACH registration dossier
| G |  | 1,2,3,4-tetrahydronaphthalene | 25 | 119-64-2 | LOA/REACH registration dossier
| G |  | Ethylbenzene | 3 | 100-41-4 | LOA/REACH registration dossier
| G |  | Xylene |  | 1330-20-7 | LOA/REACH registration dossier
| G |  | Styrene | 5 | 100-42-5 | LOA/REACH registration dossier
| G |  | Acenaphthene |  | 83-32-9 | LOA/REACH registration dossier
| G |  | Anthracene | 3 | 120-12-7 | LOA/REACH registration dossier
| G |  | Fluoranthene |  | 206-44-0 | LOA/REACH registration dossier
| G |  | Pyrene |  | 129-00-0 | LOA/REACH registration dossier
| G |  | Benzene | 0.5 | 71-43-2 | LOA/REACH registration dossier
| G |  | Benzo[def]chrysene |  | 50-32-8 | LOA/REACH registration dossier
| G |  | Dichlopentadiene | 10 | 77-73-6 | LOA
| G |  | 1-Methylnaphthalene | 10 | 90-12-0 | LOA
| G |  | Toluene | 5 | 108-88-3 | LOA
| G |  | 2-methylnaphthalene | 5 | 91-57-6 | LOA
| G |  | Indan | 20 | 496-11-7 | LOA
| G |  | Diphenylethane | 5 | 103-29-7 | LOA
| G |  | Acenaphthlene | 3 | 83-32-8 | LOA
| G |  | Diethylbiphenyl | 10 | 28575-17-9 | LOA
| G |  | Diphenylbutane | 5 | 1889-67-4 | LOA
| G |  | 3a,4,5,6,7,7a-hexahydro-4,7-methano-1H-indene | 5 | 4488-57-7 | LOA
| G |  | octahydro-2-methylene-4,7-methano-1H-indene | 15 | 68284-23-1 | LOA
| G |  | 2,4-dimethyl-1-(1methyl-proprul)-benzene | 5 | 1483-60-9 | LOA
| G |  | 4-methyl-tricyclo(5.2.1.0(2,6))dec-4-ene | 5 | N/A | LOA
PIONA
| G |  | Paraffins | 1 | N/A | LOA
| G |  | Isoparaffins | 14 | N/A | LOA
| G |  | Olefins | 5 | N/A | LOA
| G |  | Naphthenics | 30 | N/A | LOA
| G |  | Aromatics | 50 | N/A | LOA
310-057-6 | H | Residues (petroleum), steam-cracked light, arom. | 2-methylbutane |  | 78-78-4 | LOA/REACH registration dossier | A complex combination of hydrocarbons obtained by the distillation of the products of steam cracking or similar processes after taking off the very light products resulting in a residue starting with hydrocarbons having carbon numbers greater than C5. It consists predominantly of aromatic hydrocarbons having carbon numbers greater than C5 and boiling above approximately 40°C (104°F).
| H |  | 2-methylbut-1-ene |  | 563-46-2 | LOA/REACH registration dossier
| H |  | Pentane | 20 | 109-66-0 | LOA/REACH registration dossier
| H |  | trans-pent-2-ene | 10 | 646-04-8 | LOA/REACH registration dossier
| H |  | 2-methylbut-2-ene | 10 | 513-35-9 | LOA/REACH registration dossier
| H |  | Cyclopentene | 5 | 142-29-0 | LOA/REACH registration dossier
| H |  | Cyclopentane |  | 287-92-3 | LOA/REACH registration dossier
| H |  | 3-methylpentane |  | 96-14-0 | LOA/REACH registration dossier
| H |  | N-hexane | 10 | 110-54-3 | LOA/REACH registration dossier
| H |  | Methylcyclopentane |  | 96-37-7 | LOA/REACH registration dossier
| H |  | Benzene | 40 | 71-43-2 | LOA/REACH registration dossier
| H |  | Cyclohexane | 5 | 110-82-7 | LOA/REACH registration dossier
| H |  | 2-methylhexane | 5 | 591-76-4 | LOA/REACH registration dossier
| H |  | 3-methylhexane | 10 | 589-34-4 | LOA/REACH registration dossier
| H |  | Heptane | 5 | 142-82-5 | LOA/REACH registration dossier
| H |  | Methylcyclohexane |  | 108-87-2 | LOA/REACH registration dossier
| H |  | Toluene | 40 | 108-88-3 | LOA/REACH registration dossier
| H |  | Ethylbenzene | 15 | 100-41-4 | LOA/REACH registration dossier
| H |  | m-xylene |  | 108-38-3 | LOA/REACH registration dossier
| H |  | p-xylene |  | 106-42-3 | LOA/REACH registration dossier
| H |  | Butadiene | 5 | 106-99-0 | LOA
| H |  | Isoprene | 5 | 79-78-5 | LOA
| H |  | Octanes | 5 | 111-65-9 | LOA
| H |  | Xylenes | 35 | 1330-20-7 | LOA
| H |  | DCPD | 5 | 77-73-6 | LOA
| H |  | (3aa,4ß,7ß,7aa)-octahydro4,7-methano-1H-indene | 5 | 2825-82-3 | LOA
| H |  | 3a,4,5,6,7,7a-hexahydro4,7-methano-1H-indene | 25 | 4488-57-7 | LOA
| H |  | 1H-indene | 15 | 95-13-6 | LOA
| H |  | Styrene | 20 | 100-42-5 | LOA
| H |  | Vinyltoluenes | 15 | 25013-15-4 | LOA
| H |  | 2,2-dimethylpentane | 5 | 590-35-2 | LOA
| H |  | Naphthalene | 15 | 91-20-3 | LOA
| H |  | 3-methylstyrene | 5 | 100-80-1 | LOA
PIONA
| H |  | Paraffins | 45 | N/A | LOA
| H |  | Isoparaffins | 20 | N/A | LOA
| H |  | Olefins | 30 | N/A | LOA
| H |  | Naphthenics | 25 | N/A | LOA
| H |  | Aromatics | 50 | N/A | LOA
295-311-3 | H | Distillates (petroleum), naphtha steam cracking-derived, hydrotreated light arom. | Buta-1,3-diene | 5 | 106-99-0 | LOA/REACH registration dossier | A complex combination of hydrocarbons obtained by treating a light distillate from steam-cracked naphtha. It consists predominantly of aromatic hydrocarbons
| H |  | Cyclohexa-1,3-diene |  | 592-57-4 | LOA/REACH registration dossier
| H |  | Neopentane |  | 463-82-1 | LOA/REACH registration dossier
| H |  | Indan |  | 496-11-7 | LOA/REACH registration dossier
| H |  | Cyclopentene | 5 | 142-29-0 | LOA/REACH registration dossier
| H |  | Hydrocarbons, C10 mono-aromatic |  | N/A | LOA/REACH registration dossier
| H |  | Hydrocarbons, C11 mono-aromatic |  | N/A | LOA/REACH registration dossier
| H |  | Indene | 15 | 95-13-6 | LOA/REACH registration dossier
| H |  | Naphthalene | 15 | 91-20-3 | LOA/REACH registration dossier
| H |  | Styrene | 20 | 100-42-5 | LOA/REACH registration dossier
| H |  | Butane |  | 106-97-8 | LOA/REACH registration dossier
| H |  | 2-methylbutane |  | 78-78-4 | LOA/REACH registration dossier
| H |  | Pentane | 20 | 109-66-0 | LOA/REACH registration dossier
| H |  | 2,2-dimethylbutane |  | 75-83-2 | LOA/REACH registration dossier
| H |  | Cyclopentane |  | 287-92-3 | LOA/REACH registration dossier
| H |  | 2,3-dimethylbutane |  | 79-29-8 | LOA/REACH registration dossier
| H |  | 2-methylpentane |  | 107-83-5 | LOA/REACH registration dossier
| H |  | 3-methylpentane |  | 96-14-0 | LOA/REACH registration dossier
| H |  | N-hexane | 10 | 110-54-3 | LOA/REACH registration dossier
| H |  | 2,2-dimethylpentane | 5 | 590-35-2 | LOA/REACH registration dossier
| H |  | Methylcyclopentane |  | 96-37-7 | LOA/REACH registration dossier
| H |  | 2,4-dimethylpentane |  | 108-08-7 | LOA/REACH registration dossier
| H |  | 2,2,3-trimethylbutane |  | 464-06-2 | LOA/REACH registration dossier
| H |  | Benzene | 40 | 71-43-2 | LOA/REACH registration dossier
| H |  | 3,3-dimethylpentane |  | 562-49-2 | LOA/REACH registration dossier
| H |  | Cyclohexane | 5 | 110-82-7 | LOA/REACH registration dossier
| H |  | 2-methylhexane | 5 | 591-76-4 | LOA/REACH registration dossier
| H |  | 2,3-dimethylpentane |  | 565-59-3 | LOA/REACH registration dossier
| H |  | 3-methylhexane | 10 | 589-34-4 | LOA/REACH registration dossier
| H |  | cis-1,3-dimethylcyclopentane |  | 2532-58-3 | LOA/REACH registration dossier
| H |  | 3-ethylpentane |  | 617-78-7 | LOA/REACH registration dossier
| H |  | trans-1,2-dimethylcyclopentane |  | 822-50-4 | LOA/REACH registration dossier
| H |  | Heptane | 5 | 142-82-5 | LOA/REACH registration dossier
| H |  | Methylcyclohexane |  | 108-87-2 | LOA/REACH registration dossier
| H |  | 2,4-dimethylhexane |  | 589-43-5 | LOA/REACH registration dossier
| H |  | Toluene | 40 | 108-88-3 | LOA/REACH registration dossier
| H |  | 2-methylheptane |  | 592-27-8 | LOA/REACH registration dossier
| H |  | 3,4-dimethylhexane |  | 583-48-2 | LOA/REACH registration dossier
| H |  | cis-1,3-dimethylcyclohexane |  | 638-04-0 | LOA/REACH registration dossier
| H |  | Octane | 5 | 111-65-9 | LOA/REACH registration dossier
| H |  | 2,3,5-trimethylhexane |  | 1069-53-0 | LOA/REACH registration dossier
| H |  | Ethylbenzene | 15 | 100-41-4 | LOA/REACH registration dossier
| H |  | m-xylene |  | 108-38-3 | LOA/REACH registration dossier
| H |  | p-xylene |  | 106-42-3 | LOA/REACH registration dossier
| H |  | 3-ethylheptane |  | 15869-80-4 | LOA/REACH registration dossier
| H |  | o-xylene |  | 95-47-6 | LOA/REACH registration dossier
| H |  | Decane |  | 124-18-5 | LOA/REACH registration dossier
| H |  | Undecane |  | 1120-21-4 | LOA/REACH registration dossier
| H |  | Hydrocarbons, C9 mono-naphthenic |  | N/A | LOA/REACH registration dossier
| H |  | Hydrocarbons, C9 aromatic |  | N/A | LOA/REACH registration dossier
| H |  | Alkenes, C5 |  | 68527-11-7 | LOA/REACH registration dossier
| H |  | Butene |  | 25167-67-3 | LOA/REACH registration dossier
| H |  | Alkenes, C6 |  | 68526-52-3 | LOA/REACH registration dossier
| H |  | Isoprene | 5 | 79-78-5 | LOA
| H |  | Xylenes | 35 | 1330-20-7 | LOA
| H |  | DCPD | 5 | 77-73-6 | LOA
| H |  | 2-methyl-2-butene | 10 | 513-35-9 | LOA
| H |  | (3aa,4ß,7ß,7aa)-octahydro4,7-methano-1H-indene | 5 | 2825-82-3 | LOA
| H |  | 3a,4,5,6,7,7a-hexahydro4,7-methano-1H-inden | 25 | 4488-57-7 | LOA
| H |  | Vinyltoluenes | 15 | 25013-15-4 | LOA
| H |  | 3-Methylstyrene | 5 | 100-80-1 | LOA
| H |  | trans-pent-2-ene | 10 | 646-04-8 | LOA
PIONA
| H |  | Paraffins | 45 | N/A | LOA
| H |  | Isoparaffins | 20 | N/A | LOA
| H |  | Olefins | 30 | N/A | LOA
| H |  | Naphthenics | 25 | N/A | LOA
| H |  | Aromatics | 50 | N/A | LOA
271-726-5 | H | Gasoline, pyrolysis, debutanizer bottoms | Buta-1,3-diene | 5 | 106-99-0 | LOA/REACH registration dossier | A complex combination of hydrocarbons obtained from the fractionation of depropanizer bottoms. It consists of hydrocarbons having carbon numbers predominantly greater than C5
| H |  | Isoprene | 5 | 78-79-5 | LOA/REACH registration dossier
| H |  | p-xylene |  | 106-42-3 | LOA/REACH registration dossier
| H |  | o-xylene |  | 95-47-6 | LOA/REACH registration dossier
| H |  | 3-methylpentane |  | 96-14-0 | LOA/REACH registration dossier
| H |  | m-xylene |  | 108-38-3 | LOA/REACH registration dossier
| H |  | 3-ethyl-o-xylene |  | 933-98-2 | LOA/REACH registration dossier
| H |  | 2-methylbutane |  | 78-78-4 | LOA/REACH registration dossier
| H |  | Methylstyrene, mixed isomers |  | 1319-73-9 | LOA/REACH registration dossier
| H |  | p-cymene |  | 99-87-6 | LOA/REACH registration dossier
| H |  | Cumene |  | 98-82-8 | LOA/REACH registration dossier
| H |  | Butylbenzene |  | 104-51-8 | LOA/REACH registration dossier
| H |  | Isoheptane |  | 31394-54-4 | LOA/REACH registration dossier
| H |  | 2-methylpentane |  | 107-83-5 | LOA/REACH registration dossier
| H |  | 1-methylcyclopentene |  | 693-89-0 | LOA/REACH registration dossier
| H |  | Methylcyclopentane |  | 96-37-7 | LOA/REACH registration dossier
| H |  | trans-pent-2-ene | 10 | 646-04-8 | LOA/REACH registration dossier
| H |  | Naphthalene | 15 | 91-20-3 | LOA/REACH registration dossier
| H |  | Styrene | 20 | 100-42-5 | LOA/REACH registration dossier
| H |  | Indene | 15 | 95-13-6 | LOA/REACH registration dossier
| H |  | 2-methylbut-2-ene | 10 | 513-35-9 | LOA/REACH registration dossier
| H |  | 3a,4,7,7a-tetrahydro-4,7-methanoindene |  | 77-73-6 | LOA/REACH registration dossier
| H |  | Ethylbenzene | 15 | 100-41-4 | LOA/REACH registration dossier
| H |  | Xylene | 35 | 1330-20-7 | LOA/REACH registration dossier
| H |  | N-hexane | 10 | 110-54-3 | LOA/REACH registration dossier
| H |  | Cyclopentene | 5 | 142-29-0 | LOA/REACH registration dossier
| H |  | Pentane | 20 | 109-66-0 | LOA/REACH registration dossier
| H |  | Toluene | 40 | 108-88-3 | LOA/REACH registration dossier
| H |  | Cyclohexane | 5 | 110-82-7 | LOA/REACH registration dossier
| H |  | Benzene | 40 | 71-43-2 | LOA/REACH registration dossier
| H |  | Heptane | 5 | 142-82-5 | LOA
| H |  | Octanes | 5 | 111-65-9 | LOA
| H |  | DCPD | 5 | 77-79-6 | LOA
| H |  | (3aa,4ß,7ß,7aa)-octahydro4,7-methano-1H-indene | 5 | 2825-82-3 | LOA
| H |  | 3a,4,5,6,7,7a-hexahydro4,7-methano-1H-inden | 25 | 4488-57-7 | LOA
| H |  | Vinyltoluenes | 15 | 25013-15-4 | LOA
| H |  | 2,2-dimethylpentane | 5 | 590-35-2 | LOA
| H |  | 2-methylhexane | 5 | 591-76-4 | LOA
| H |  | 3-methylhexane | 10 | 589-34-4 | LOA
| H |  | 3-methylstyrene | 5 | 100-80-1 | LOA
PIONA
| H |  | Paraffins | 45 | N/A | LOA
| H |  | Isoparaffins | 20 | N/A | LOA
| H |  | Olefins | 30 | N/A | LOA
| H |  | Naphthenics | 25 | N/A | LOA
| H |  | Aromatics | 50 | N/A | LOA
292-699-6 | H | Aromatic hydrocarbons, C7-8, ethylene-manuf.-by-product | Toluene | 40 | 108-88-3 | LOA/REACH registration dossier | N/A
| H |  | Ethylbenzene | 15 | 100-41-4 | LOA/REACH registration dossier
| H |  | Xylene | 35 | 1330-20-7 | LOA/REACH registration dossier
| H |  | Ethyltoluene |  | 25550-14-5 | LOA/REACH registration dossier
| H |  | Tricyclo[5.2.1.02,6]decane |  | 6004-38-2 | LOA/REACH registration dossier
| H |  | Methylcyclohexane |  | 108-87-2 | LOA/REACH registration dossier
| H |  | Benzene | 40 | 71-43-2 | LOA/REACH registration dossier
| H |  | Cumene |  | 98-82-8 | LOA/REACH registration dossier
| H |  | Propylbenzene |  | 103-65-1 | LOA/REACH registration dossier
| H |  | Indan |  | 496-11-7 | LOA/REACH registration dossier
| H |  | Heptane | 5 | 142-82-5 | LOA/REACH registration dossier
| H |  | Octane | 5 | 111-65-9 | LOA/REACH registration dossier
| H |  | 1,2,3,4-tetrahydronaphthalene |  | 119-64-2 | LOA/REACH registration dossier
| H |  | Naphthalene |  | 91-20-3 | LOA/REACH registration dossier
| H |  | 2-methylheptane |  | 592-27-8 | LOA/REACH registration dossier
| H |  | 3-ethylhexane |  | 619-99-8 | LOA/REACH registration dossier
| H |  | 1,4-dimethylcyclohexane |  | 589-90-2 | LOA/REACH registration dossier
| H |  | Styrene | 20 | 100-42-5 | LOA/REACH registration dossier
| H |  | Methylstyrene, mixed isomers |  | 1319-73-9 | LOA/REACH registration dossier
| H |  | Isobutylbenzene |  | 538-93-2 | LOA/REACH registration dossier
| H |  | m-diethylbenzene |  | 141-93-5 | LOA/REACH registration dossier
| H |  | Butadiene | 5 | 106-66-0 | LOA
| H |  | Isoprene | 6 | 79-78-5 | LOA
| H |  | Cyclohexane | 5 | 110-82-7 | LOA
| H |  | Pentane | 20 | 109-66-0 | LOA
| H |  | Cyclopentene | 5 | 287-92-3 | LOA
| H |  | n-Hexane | 10 | 110-54-3 | LOA
| H |  | DPPD | 5 | 77-73-6 | LOA
| H |  | 2-methyl-2-butene | 10 | 513-35-9 | LOA
| H |  | (3aa,4ß,7ß,7aa)-octahydro4,7-methano-1H-indene | 5 | 2825-82-3 | LOA
| H |  | 3a,4,5,6,7,7a-hexahydro4,7-methano-1H-inden | 25 | 4488-57-7 | LOA
| H |  | 1H-indene | 15 | 95-13-6 | LOA
| H |  | Vinyltoluenes | 15 | 25013-15-4 | LOA
| H |  | 2-methylhexane | 5 | 591-76-4 | LOA
| H |  | 3-methylhexane | 10 | 589-34-4 | LOA
| H |  | 3-methylstyrene | 5 | 100-80-1 | LOA
| H |  | trans-pent-2-ene | 10 | 646-04-8 | LOA
PIONA
| H |  | Paraffins | 45 | N/A | LOA
| H |  | Isoparaffins | 20 | N/A | LOA
| H |  | Olefins | 30 | N/A | LOA
| H |  | Naphthenics | 25 | N/A | LOA
| H |  | Aromatics | 50 | N/A | LOA
270-737-2 | L | Distillates (petroleum), steam-cracked, C8-12 fraction | 2,3,6-trimethyl-4-octene | 20 | 63830-65-9 | LOA/REACH registration dossier | A complex combination of organic compounds obtained by the distillation of products from a steam cracking process. It consists predominantly of unsaturated hydrocarbons having carbon numbers predominantly in the range of C8 through C12.
| L |  | Phenol | 0 | 108-95-2 | LOA/REACH registration dossier
| L |  | N-hexane | 0 | 110-54-3 | LOA/REACH registration dossier
| L |  | 3-ethyltoluene | 5 | 620-14-4 | LOA/REACH registration dossier
| L |  | 1-methylnaphthalene | 5 | 90-12-0 | LOA/REACH registration dossier
| L |  | Me-DCPD | 10 | 25321-13-5 | LOA/REACH registration dossier
| L |  | 3a,4,5,6,7,7a-hexahydro-4,7-methano-1H-indene | 5 | 4488-57-7 | LOA/REACH registration dossier
| L |  | 2,3,3a,4,7,7a-hexahydro-4,7-methano-1H-indene | 10 | 19398-83-5 | LOA/REACH registration dossier
| L |  | 1,2-dihydronaphthalene | 12.5 | 447-53-0 | LOA/REACH registration dossier
| L |  | 3(Z)-penta-1,3-diene | 10 | 1574-41-0 | LOA/REACH registration dossier
| L |  | Propylbenzene | 5 | 103-65-1 | LOA/REACH registration dossier
| L |  | 1,2,4,5-tetramethylbenzene | 5 | 95-93-2 | LOA/REACH registration dossier
| L |  | (E)-3-dodecene | 5 | 7239-23-8 | LOA/REACH registration dossier
| L |  | 4-ethyl-3-octene | 40 | 53966-51-1 | LOA/REACH registration dossier
| L |  | 2-methylstyrene | 7.5 | 611-15-4 | LOA/REACH registration dossier
| L |  | 1,2,4-trimethylbenzene | 7.5 | 95-63-6 | LOA/REACH registration dossier
| L |  | Mesitylene | 5 | 108-67-8 | LOA/REACH registration dossier
| L |  | Trimethylbenzene | 20 | 25551-13-7 | LOA/REACH registration dossier
| L |  | Indan | 7.5 | 496-11-7 | LOA/REACH registration dossier
| L |  | Methyl-1H-indene | 10 | 29036-25-7 | LOA/REACH registration dossier
| L |  | Cyclopentane | 25 | 287-92-3 | LOA/REACH registration dossier
| L |  | Cumene | 15 | 98-82-8 | LOA/REACH registration dossier
| L |  | Ethyltoluene | 20 | 25550-14-5 | LOA/REACH registration dossier
| L |  | 2-phenylpropene | 5 | 98-83-9 | LOA/REACH registration dossier
| L |  | Penta-1,3-diene | 16 | 504-60-9 | LOA/REACH registration dossier
| L |  | 4-methylstyrene | 20 | 622-97-9 | LOA/REACH registration dossier
| L |  | Naphthalene | 20 | 91-20-3 | LOA/REACH registration dossier
| L |  | Vinyltoluene | 30 | 25013-15-4 | LOA/REACH registration dossier
| L |  | Styrene | 12.5 | 202-851-5 | LOA/REACH registration dossier
| L |  | Indene |  | 202-393-6 | LOA/REACH registration dossier
| L |  | 2-methylbut-2-ene |  | 208-156-3 | LOA/REACH registration dossier
| L |  | 3a,4,7,7a-tetrahydro-4,7-methanoindene | 40 | 77-73-6 | LOA/REACH registration dossier
| L |  | Ethylbenzene | 5 | 100-41-4 | LOA/REACH registration dossier
| L |  | Xylene | 10 | 1330-20-7 | LOA/REACH registration dossier
| L |  | Cyclopentene |  | 142-29-0 | LOA/REACH registration dossier
| L |  | Toluene | 10 | 108-88-3 | LOA/REACH registration dossier
| L |  | Benzene | 1 | 71-43-2 | LOA/REACH registration dossier
| L |  | Indene | 35 | 95-13-6 | LOA
| L |  | 2-methylbut-2-ene | 5 | 513-35-9 | LOA
PIONA
| L |  | Paraffins | 45 | N/A | LOA
| L |  | Isoparaffins | 20 | N/A | LOA
| L |  | Olefins | 30 | N/A | LOA
| L |  | Naphthenics | 25 | N/A | LOA
| L |  | Aromatics | 50 | N/A | LOA
270-790-1 | L | Naphtha (petroleum), light steam-cracked, debenzenized, C8-16-cycloalkadiene conc. (LOA Category L2-DCPD | 3a,4,7,7a-tetrahydro-4,7-methanoindene | 40 | 77-73-6 | LOA/REACH registraton dossier | N/A
| L |  | Methylcyclopenta-1,3-diene |  | 26519-91-5 | LOA/REACH registraton dossier
| L |  | 1,2-Dimethylcyclopenta-1,3-diene |  | 4784-86-5 | LOA/REACH registraton dossier
| L |  | 5-methyltricyclo[5.2.1.0^{2,6}]deca-3,8-diene |  | 16327-42-7 | LOA/REACH registraton dossier
| L |  | 5-(prop-1-enyl)bicyclo[2.2.1]hept-2-ene |  | 7158-40-9 | LOA/REACH registraton dossier
| L |  | Styrene | 12.5 | 100-42-5 | LOA/REACH registraton dossier
| L |  | Benzene | 1 | 71-43-2 | LOA/REACH registraton dossier
| L |  | Ethylbenzene | 5 | 100-41-4 | LOA/REACH registraton dossier
| L |  | o-xylene |  | 95-47-6 | LOA/REACH registraton dossier
| L |  | m-xylene |  | 108-38-3 | LOA/REACH registraton dossier
| L |  | p-xylene |  | 106-42-3 | LOA/REACH registraton dossier
| L |  | Toluene | 10 | 108-88-3 | LOA
| L |  | Xylenes | 10 | 1330-20-7 | LOA
| L |  | n-Hexane | 0 | 110-54-3 | LOA
| L |  | 4-Methylstyrene | 20 | 622-97-9 | LOA
| L |  | Naphthalene | 20 | 91-20-3 | LOA
| L |  | Methylnaphthalene | 5 | 90-12-0 | LOA
| L |  | 1,3-Pentadiene | 16 | 504-60-9 | LOA
| L |  | 2-phenylpropene | 5 | 98-83-9 | LOA
| L |  | Ethyltoluene | 20 | 25550-45-5 | LOA
| L |  | m-Ethyltoluene | 5 | 620-14-4 | LOA
| L |  | Isopropylbenzene | 15 | 98-82-8 | LOA
| L |  | Cyclopentane | 25 | 287-92-3 | LOA
| L |  | Cyclopentene | 15 | 142-29-0 | LOA
| L |  | Methylidenes | 10 | 29036-25-7 | LOA
| L |  | Methyldicyclopentadiene | 10 | 25321-13-5 | LOA
| L |  | Indan | 7.5 | 496-11-7 | LOA
| L |  | Indene | 35 | 95-13-6 | LOA
| L |  | Trimethylbenzenes | 20 | 25551-13-7 | LOA
| L |  | 1,3,5-trimethylbenzene | 5 | 108-67-8 | LOA
| L |  | 1,2,4-trimethyl-4-octene | 20 | 95-63-6 | LOA
| L |  | 2,3,6-trimethyl-4octene | 20 | 63830-65-9 | LOA
| L |  | Dihydrodicyclopentadiene | 5 | 4488-57-7 | LOA
| L |  | 2-Methylstyrene | 7.5 | 611-15-4 | LOA
| L |  | 2-methylbut-2-ene | 5 | 513-35-9 | LOA
| L |  | Vinyltoluene | 30 | 25013-15-4 | LOA
| L |  | 4-ethyl-3-octene | 40 | 53966-51-1 | LOA
| L |  | (E)-3-dodecene | 5 | 7239-23-8 | LOA
| L |  | 1,2,4,5-tetramethylbenzene | 5 | 95-93-2 | LOA
| L |  | Propulbenzene | 5 | 103-65-1 | LOA
| L |  | 4,7-Methano-1H-indene,2,3,3a,4,7,7a-hexahydro | 10 | 19398-83-5 | LOA
| L |  | (3Z)-penta-1,3-diene | 10 | 1574-41-0 | LOA
| L |  | 1,2-Dihydronapthalene | 12.5 | 447-53-0 | LOA
| L |  | Phenol | 0 | 108-95-2 | LOA
PIONA
| L |  | Paraffins | 0.5 | N/A | LOA
| L |  | Isoparaffins | 15 | N/A | LOA
| L |  | Olefins | 25 | N/A | LOA
| L |  | Naphthenics | 5 | N/A | LOA
| J |  | Aromatics | 50 | N/A | LOA
265-099-7 | J | Extracts (petroleum), heavy naphtha solvent | Benzene | 0 | 71-43-2 | LOA/REACH registration dossier | A complex combination of hydrocarbons obtained as the extract from a solvent extraction process. It consists predominantly of aromatic hydrocarbons having carbon numbers predominantly in the range of C7 through C12 and boiling in the range of approximately 90 °C to 220 °C (194 °F to 428 °F).
| J |  | Toluene | 30 | 108-88-3 | LOA/REACH registration dossier
| J |  | Ethylbenzene | 5 | 100-41-4 | LOA/REACH registration dossier
| J |  | Xylene | 15 | 1330-20-7 | LOA/REACH registration dossier
| J |  | m-xylene | 10 | 108-38-3 | LOA/REACH registration dossier
| J |  | o-xylene | 2.5 | 95-47-6 | LOA/REACH registration dossier
| J |  | p-xylene | 2.5 | 106-42-3 | LOA/REACH registration dossier
| J |  | 2-ethyltoluene | 10 | 611-14-3 | LOA/REACH registration dossier
| J |  | 3-ethyltoluene | 15 | 620-14-4 | LOA/REACH registration dossier
| J |  | 4-ethyltoluene | 10 | 622-96-8 | LOA/REACH registration dossier
| J |  | Ethyltoluene | 5 | 25550-14-5 | LOA/REACH registration dossier
| J |  | Naphthalene | 2.5 | 91-20-3 | LOA/REACH registration dossier
| J |  | Methylnaphthalene | 20 | 1321-94-4 | LOA/REACH registration dossier
| J |  | Styrene | 20 | 100-42-5 | LOA/REACH registration dossier
| J |  | 1,2,3,4-tetrahydronaphthalene | 5 | 119-64-2 | LOA/REACH registration dossier
| J |  | Indane | 7.5 | 496-11-7 | LOA/REACH registration dossier
| J |  | Cumene | 1 | 98-82-8 | LOA/REACH registration dossier
| J |  | Propylbenzene | 10 | 103-65-1 | LOA/REACH registration dossier
| J |  | 3a,4,7,7a-tetrahydro-4,7-methanoindene | 0.5 | 77-73-6 | LOA/REACH registration dossier
| J |  | Indene | 15 | 95-13-6 | LOA/REACH registration dossier
| J |  | 3a,4,5,6,7,7a-hexahydro-4,7-methano-1H-indene | 15 | 4488-57-7 | LOA/REACH registration dossier
| J |  | 1,2,4-trimethylbenzene | 12.5 | 95-63-6 | LOA/REACH registration dossier
| J |  | 1,2,3-trimethylbenzene | 7.5 | 526-73-8 | LOA/REACH registration dossier
| J |  | 1,3,5-trimethylbenzene | 2.5 | 108-67-8 | LOA/REACH registration dossier
| J |  | 1,2,4,5-tetramethylbenzene | 15 | 95-93-2 | LOA/REACH registration dossier
| J |  | 1,2,3,5-tetramethylbenzene | 15 | 527-53-7 | LOA/REACH registration dossier
| J |  | Tricyclo[5.2.1.02,6]decane | 5 | 6004-38-2 | LOA/REACH registration dossier
| J |  | Methylstyrene, mixed isomers | 5 | 215-292-7 | LOA/REACH registration dossier
PIONA
| J |  | Paraffins | 0.5 | N/A | LOA
| J |  | Isoparrafins | 0.5 | N/A | LOA
| J |  | Olefins | 5 | N/A | LOA
| J |  | Naphthenics | 0.5 | N/A | LOA
| J |  | Aromatics | 45 | N/A | LOA
265-198-5 | J | Solvent naphtha (petroleum), heavy arom. | 2,3,6-trimethyl-4-octene |  | 63830-65-9 | LOA/REACH registration dossier | A complex combination of hydrocarbons obtained from distillation of aromatic streams. It consists predominantly of aromatic hydrocarbons having carbon numbers predominantly in the range of C9 through C16 and boiling in the range of approximately 165 °C to 290 °C (330 °F to 554 °F).
| J |  | Phenol |  | 108-95-2 | LOA/REACH registration dossier
| J |  | N-hexane |  | 110-54-3 | LOA/REACH registration dossier
| J |  | 3-ethyltoluene | 15 | 620-14-4 | LOA/REACH registration dossier
| J |  | 1-methylnaphthalene |  | 90-12-0 | LOA/REACH registration dossier
| J |  | Me-DCPD |  | 25321-13-5 | LOA/REACH registration dossier
| J |  | 3a,4,5,6,7,7a-hexahydro-4,7-methano-1H-indene | 15 | 4488-57-7 | LOA/REACH registration dossier
| J |  | 2,3,3a,4,7,7a-hexahydro-4,7-methano-1H-indene |  | 19398-83-5 | LOA/REACH registration dossier
| J |  | 1,2-dihydronaphthalene |  | 447-53-0 | LOA/REACH registration dossier
| J |  | (Z)-penta-1,3-diene |  | 1574-41-0 | LOA/REACH registration dossier
| J |  | Propylbenzene | 10 | 103-65-1 | LOA/REACH registration dossier
| J |  | 1,2,4,5-tetramethylbenzene | 15 | 95-93-2 | LOA/REACH registration dossier
| J |  | (E)-3-dodecene |  | 7239-23-8 | LOA/REACH registration dossier
| J |  | 4-ethyl-3-octene |  | 53966-51-1 | LOA/REACH registration dossier
| J |  | 2-methylstyrene |  | 210-256-7 | LOA/REACH registration dossier
| J |  | 1,2,4-trimethylbenzene | 12.5 | 95-63-6 | LOA/REACH registration dossier
| J |  | Mesitylene | 2.5 | 108-67-8 | LOA/REACH registration dossier
| J |  | Trimethylbenzene |  | 25551-13-7 | LOA/REACH registration dossier
| J |  | Indan |  | 496-11-7 | LOA/REACH registration dossier
| J |  | Methyl-1H-indene |  | 29036-25-7 | LOA/REACH registration dossier
| J |  | Cyclopentane |  | 287-92-3 | LOA/REACH registration dossier
| J |  | Cumene |  | 98-82-8 | LOA/REACH registration dossier
| J |  | Ethyltoluene | 5 | 25550-14-5 | LOA/REACH registration dossier
| J |  | 2-phenylpropene |  | 98-83-9 | LOA/REACH registration dossier
| J |  | Penta-1,3-diene |  | 504-60-9 | LOA/REACH registration dossier
| J |  | 4-methylstyrene |  | 622-97-9 | LOA/REACH registration dossier
| J |  | Naphthalene | 2.5 | 91-20-3 | LOA/REACH registration dossier
| J |  | Vinyltoluene |  | 25013-15-4 | LOA/REACH registration dossier
| J |  | Styrene | 20 | 100-42-5 | LOA/REACH registration dossier
| J |  | Indene | 15 | 95-13-6 | LOA/REACH registration dossier
| J |  | 2-methylbut-2-ene |  | 513-35-9 | LOA/REACH registration dossier
| J |  | 3a,4,7,7a-tetrahydro-4,7-methanoindene | 0.5 | 77-73-6 | LOA/REACH registration dossier
| J |  | Ethylbenzene | 5 | 100-41-4 | LOA/REACH registration dossier
| J |  | Xylene | 15 | 1330-20-7 | LOA/REACH registration dossier
| J |  | Cyclopentene |  | 142-29-0 | LOA/REACH registration dossier
| J |  | Toluene | 30 | 108-88-3 | LOA/REACH registration dossier
| J |  | Benzene | 0 | 71-43-2 | LOA/REACH registration dossier
| J |  | m-xylene | 10 | 108-38-3 | LOA
| J |  | o-xylene | 2.5 | N/A | LOA
| J |  | p-xylene | 2.5 | N/A | LOA
| J |  | 2-ethyltoluene | 10 | 611-14-3 | LOA
| J |  | 4-toluene | 10 | 622-96-8 | LOA
| J |  | Methylnaphthalene | 20 | 1321-94-4 | LOA
| J |  | Tetralin | 5 | 199-64-2 | LOA
| J |  | 1,2,3-trimethylbenzene | 7.5 | 526-73-8 | LOA
| J |  | 1,2,3,5-tetramethylbenzene | 15 | 527-53-7 | LOA
| J |  | Tetrahydrodicyclopentadiene | 5 | 6004-38-2 | LOA
| J |  | Methylstyrene | 5 | 1319-73-9 | LOA
PIONA
| J |  | Paraffins | 0.5 | N/A | LOA
| J |  | Isoparrafins | 0.5 | N/A | LOA
| J |  | Olefins | 5 | N/A | LOA
| J |  | Naphthenics | 0.5 | N/A | LOA
| J |  | Aromatics | 45 | N/A | LOA

## R4CC constituents
EC number | Substance name | Constituents | Concentrations (%) | CAS number | Sources | Composition Information
266-028-2 | Pitch, coal tar, high-temp. | Benzo[a]pyrene | 1.05-1.67; <10 (R4CC) | 50-32-8 | Koppers SDS, R4CC | The residue from the distillation of high temperature coal tar. A black solid with an approximate softening point from 30°C to 180°C (86°F to 356°F). Composed primarily of a complex mixture of three or more membered condensed ring aromatic hydrocarbons.
|  | Benz[a]anthracene | 0.48-1.11 | 56-55-3 | Koppers SDS, REACH registration dossier
|  | Fluoranthene | 0.34-1.59 | 206-44-0 | Koppers SDS, REACH registration dossier
|  | Dibenzo(a,h)pyrene | 0.12-1.48 | 189-64-0 | Koppers SDS
|  | Dibenzo(a,h)anthracene | 1.06-1.39 | 53-70-3 | Koppers SDS
|  | Benzo(ghi)perylene | 0.83-1.34 | 191-24-2 | Koppers SDS
|  | Pyrene | 0.40-1.30 | 129-00-0 | Koppers SDS, REACH registration dossier
|  | Benzo(b)fluoranthene | 0.79-1.30 | 205-99-2 | Koppers SDS
|  | Chrysene | 0.56-1.30 | 218-01-9 | Koppers SDS, REACH registration dossier
|  | Anthracene | 0.04-0.77 | 120-12-7 | Koppers SDS
|  | Benzo(k)fluoranthene | 0.46-0.75 | 207-08-9 | Koppers SDS
|  | Benzo(j)fluoranthene | 0.39-0.66 | 205-82-3 | Koppers SDS
|  | Benzo(a)fluorene | 0.07-0.49 | 238-84-6 | Koppers SDS
|  | Benzo[b]fluorene | 0.06-0.41 | 243-17-4 | Koppers SDS
|  | Dibenzo(a,i)pyrene | 0.11-0.35 | 189-55-9 | Koppers SDS
|  | Phenanthrene | 0.05-0.31 | 85-01-8 | Koppers SDS
|  | Dibenzo(a,e)pyrene | 0.16-0.28 | 192-65-4 | Koppers SDS
|  | Indeno(1,2,3-cd)pyrene | 0.15-0.26 | 193-39-5 | Koppers SDS
|  | Triphenylene | 0.09-0.20 | 217-59-4 | Koppers SDS
|  | Acenaphthane | 0.00-0.18 | 83-32-9 | Koppers SDS
|  | Dibenzofuran | 0.12-0.14 | 132-64-9 | Koppers SDS
|  | 9H-Carbazole | 0.00-0.13 | 86-74-8 | Koppers SDS
|  | Fluorene | 0.00-0.06 | 86-73-7 | Koppers SDS
|  | Benzo(def)chrysene |  | 50-32-8 | REACH registration dossier
|  | Benzo[e]acephenanthrylene |  | 205-99-2 | REACH registration dossier
|  | Naphthalene |  |  | REACH registration dossier
| Annex XV Composition data | Naphthalene | n.d for IP and BP | 91-20-3 | Annex XV dossier
| IP= Impregnating Pitch; BP: Binder pitch | Acenapthylene | n.d for IP and BP | 208-96-8 | Annex XV dossier
|  | Acenaphthene | 0.039 IP; 0.043 BP | 83-32-9 | Annex XV dossier
|  | Flourene | 0.014 IP; 0.047 BP | 86-73-7 | Annex XV dossier
|  | Phenanthrene | 0.387 IP; 0.630 BP | 85-01-8 | Annex XV dossier
|  | Anthracene | 0.017 IP; 0.131 BP | 120-12-7 | Annex XV dossier
|  | Fluoranthene | 1.739 IP; 1.079 BP | 206-44-0 | Annex XV dossier
|  | Pyrene | 1.485 IP; 0.945 BP | 129-00-0 | Annex XV dossier
|  | Benz[a]anthracene | 1.501 IP; 0.772 BP | 56-55-3 | Annex XV dossier
|  | Chyrsene | 1.404 IP; 0.805 BP | 218-01-9 | Annex XV dossier
|  | Benzo(b)fluoranthene | 1.741 IP; 1.313 BP | 205-99-2 | Annex XV dossier
|  | Benzo(k)fluoranthene | 0.870 IP; 0.607 BP | 207-08-9 | Annex XV dossier
|  | Benzo(a)pyrene | 1.292 IP; 1.002 BP | 50-32-8 | Annex XV dossier
|  | Dibenzo(a,h)anthracene | 0.221 IP; 0.175 BP | 53-70-3 | Annex XV dossier
|  | Benzo(ghi)perylene | 0.995 IP; 0.866 BP | 191-24-2 | Annex XV dossier
|  | Indeno(1,2,3cd)pyrene | 1.111 IP; 0.906 BP | 193-39-5 | Annex XV dossier
|  | 1-methylflourene | nd IP; 0.006 BP | 1730-37-6 | Annex XV dossier
|  | 2-methylflourene | 0.005 IP; 0.011 BP | 1430-97-3 | Annex XV dossier
|  | Cyclopenta(def)phenathrene | 0.092 IP; 0.082 BP | 1430-97-3 | Annex XV dossier
|  | Acephenanthrylene | 0.083 IP; 0.039 BP | 205-99-2 | Annex XV dossier
|  | Benzo(a)fluorene | 0.451 IP; 0.197 BP | 238-84-6 | Annex XV dossier
|  | Benzo(b)fluorene | 0.431 IP; 0.246 BP | 243-17-4 | Annex XV dossier
|  | Benzo(e)pyrene | 1.189 IP; 0.898 BP | 192-97-2 | Annex XV dossier
|  | Perylene | 0.501 IP; 0.317 BP | 198-55-0 | Annex XV dossier
|  | Anthantrene | 0.458 IP; 0.346 BP | 191-26-4 | Annex XV dossier
|  | Acridine | 0.024 IP; 0.026 BP | 260-94-6 | Annex XV dossier
|  | Carbazole | 0.156 IP; 0.166 BP | 86-74-8 | Annex XV dossier
|  | Dibenzothiopene | 0.027 IP; 0.044 BP | 132-65-0 | Annex XV dossier
|  | Dibenzofuran | nd IP; 0.022 BP | 132-64-9 | Annex XV dossier
266-024-0 | Tar, coal, high-temp. | Anthracene | No information | 120-12-7 | REACH dossier, Koole SDS | The condensation product obtained by cooling, to approximately ambient temperature, the gas evolved in the high temperature (greater than 700°C (1292°F)) destructive distillation of coal. A black viscous liquid denser than water. Composed primarily of a complex mixture of condensed ring aromatic hydrocarbons. May contain minor amounts of phenolic compounds and aromatic nitrogen bases.
|  | Benzene | No information | 71-43-2 | REACH dossier, Koole SDS
|  | Benzo[a]pyrene: minor constituent (GC) |  | 50-32-8 (process name for below) | R4CC, Koole SDS
|  | Benzo[def]chysene | No information | 50-32-8 | REACH dossier
|  | Naphthalene |  | 91-20-3 | Koole SDS, REACH registration dossier
|  | Toluene |  | 108-88-3 | REACH registration dossier
|  | Xylene |  | 1330-20-7 | REACH registration dossier
|  | Styrene |  | 100-42-5 | REACH registration dossier
|  | Benzofuran |  | 271-89-6 | REACH registration dossier
|  | Phenol |  | 108-95-2 | REACH registration dossier
|  | Benzonitrile |  | 100-47-0 | REACH registration dossier
|  | Acenaphthene |  | 83-32-9 | REACH registration dossier
|  | Phenanthrene |  | 85-01-8 | REACH registration dossier
|  | Fluorene |  | 86-73-7 | REACH registration dossier
|  | Carbazole |  | 86-74-8 | REACH registration dossier
|  | Fluoranthene |  | 206-44-0 | REACH registration dossier
|  | Pyrene |  | 129-00-00 | REACH registration dossier
|  | Chyrsene |  | 218-01-9 | REACH registration dossier
|  | Acenapthene |  | 83-32-9 | REACH registration dossier
|  | Benz[a]anthracene |  | 56-55-3 | REACH registration dossier
|  | Benzo[e]acephenanthrylene |  | 205-99-2 | REACH registration dossier
|  | Benzo[k]fluoranthene |  | 207-08-9 | REACH registration dossier
|  | Dibenz[a,h]anthracene |  | 53-70-3 | REACH registration dossier
|  | Benzo[ghi]perylene |  | 191-24-2 | REACH registration dossier
|  | Dibenzofuran |  | 132-64-9 | REACH registration dossier
|  | Indene |  | 95-13-6 | REACH registration dossier
|  | 4-methylphenanthrene |  | 832-64-4 | REACH registration dossier
|  | 1-methylnaphthalene |  | 90-12-0 | REACH registration dossier
|  | Biphenyl |  | 92-52-4 | REACH registration dossier
|  | 2-methylnaphthalene |  | 91-57-6 | REACH registration dossier
266-027-7 | Distillates (coal tar) | Anthracene | 1.2-7.1 | 120-12-7 | Koppers SDS, REACH dossier | The distillate from coal tar having an approximate distillation range of 100°C to 450°C (212°F to 842°F). Composed primarily of two to four membered condensed ring aromatic hydrocarbons, phenolic compounds, and aromatic nitrogen bases.
|  | Acenaphthene | 0.16 | 83-32-9 | Koppers SDS
|  | Acenaphythylene | 0.92-3.8 | 208-96-8 | Koppers SDS
|  | Benz[a]anthracene | 0.26-6.6 | 56-55-3 | Koppers SDS
|  | Benzo(b)fluoranthene | 0.22-4.5 | 205-99-2 | Koppers SDS
|  | Benzo(a)flourene | 1.2-3.6 | 238-84-6 | Koppers SDS
|  | Benzo[b]flourene | 1.0-3.7 | 243-17-4 | Koppers SDS
|  | Benzo[b]thiophene | 0.05-0.13 | 95-15-8 | Koppers SDS
|  | Benzo[c]phenanthrene | 0.23-2.8 | 195-19-7 | Koppers SDS
|  | Benzo[def]chysene | No information | 50-32-8 | REACH dossier
|  | Benzo(e)pyrene | 0.14-2.5 | 192-97-2 | Koppers SDS
|  | Benzo(k)fluoranthene | 0.20-4.5 | 207-08-9 | Koppers SDS
|  | Biphenyl | 0.04-0.92 | 92-52-4 | Koppers SDS
|  | o-Cresol | 0.05-0.10 | 95-48-7 | Koppers SDS
|  | Chrysene | 0.08-6.8 | 218-01-9 | Koppers SDS
|  | Fluoranthene | 1.3-22.1 | 206-44-0 | Koppers SDS, REACH dossier
|  | Flourene | 0.04-3.9 | 86-73-7 | Koppers SDS
|  | Indan | 0.03-0.08 | 496-11-7 | Koppers SDS
|  | Isoquinoline | 0.03-0.09 | 119-65-3 | Koppers SDS
|  | Naphthalene | 0.15-2.7 | 91-20-3 | Koppers SDS
|  | Phenanthrene | 3.1-23.6 | 85-01-8 | Koppers SDS, REACH dossier
|  | Pyrene | 9.9-18.2 | 129-00-0 | Koppers SDS
|  | 1-methylnapthalene | 0.06-0.28 | 90-12-0 | Koppers SDS
|  | 2-Methylnaphthalene | 0.11-0.66 | 91-57-6 | Koppers SDS
|  | 4H-Cyclopenta[def]phenanthrene | 0.09-0.48 | 203-64-5 | Koppers SDS
|  | 9H-Carbazole | 0.14-5.3 | 86-74-8 | Koppers SDS
283-483-2 | Distillates (coal tar), light oils | m-xylene | <10 | 108-36-3 | REACH registrant composition, Nalon Chem SDS | A complex combination of hydrocarbons obtained by distillation of coal tar. It consists of aromatic and other hydrocarbons, phenolic compounds and aromatic nitrogen compounds and distills at the approximate range of 150°C to 210°C (302°F to 410°F).
|  | o-xylene |  | 95-47-6 | REACH registrant composition
|  | Indan | >10 | 496-11-7 | REACH registrant composition, R4CC
|  | Indene | <50 (Nalon Chem); >10 (R4CC) | 95-13-6 | REACH registrant composition, Nalon Chem SDS, R4CC
|  | Naphthalene | <20 (Nalon Chem); >10 (R4CC) | 91-20-3 | REACH registrant composition, Nalon Chem SDS, R4CC
|  | Phenol | <20 (Nalon Chem); >10 (R4CC) | 108-95-2 | REACH registrant composition, Nalon Chem SDS
|  | m-cresol | <10 | 108-39-4 | REACH registrant composition, Nalon Chem SDS
|  | p-cresol |  | 106-44-5 | REACH registrant composition
|  | cresol | >10 | 1319-77-3 | R4CC
|  | Benzene | <5 | 71-43-2 | Nalon Chem SDS
|  | xylenol | >10 | 1300-71-6 | R4CC
292-607-4 | Distillates (coal tar), heavy oils | Benzo[ghi]fluoranthene |  | 203-12-3 | REACH registration dossier | Distillate from the fractional distillation of coal tar of bituminous coal, with boiling range of 240°C to 400°C (464°F to 752°F). Composed primarily of tri- and polynuclear hydrocarbons and heterocyclic compo
| Composition from two substances with this name (other compositions listed) | Pyrene | >10 (R4CC) | 129-00-0 | REACH registration dossier, R4CC
|  | Fluoranthene | >10 (R4CC) | 206-44-0 | REACH registration dossier, R4CC
|  | Carbazole | R4CC identified presence | 86-74-8 | REACH registration dossier, R4CC
|  | Anthracene | R4CC identified presence | 120-12-7 | REACH registration dossier, R4CC
|  | Fluorene | R4CC identified presence | 86-73-7 | REACH registration dossier, R4CC
|  | Dibenzofuran |  | 132-64-9 | REACH registration dossier
|  | Acenaphthene |  | 83-32-9 | REACH registration dossier
|  | 2-methylnaphthalene |  | 91-57-6 | REACH registration dossier
|  | Phenanthrene | >10 (R4CC) | 85-01-8 | REACH registration dossier, R4CC
|  | Naphthalene |  | 91-20-3 | REACH registration dossier
|  | Chrysene |  | 218-01-9 | REACH registration dossier
|  | Dibenzofuran |  | 132-64-9 | REACH registration dossier
|  | Benzo[a]pyrene | R4CC identified | 50-32-8 | R4CC
310-256-8 | extract residues (coal tar), high-temperature, naphthalene oil alkaline, distn. overheads | Benzene | No information | 71-43-2 | REACH registration dossier | The distillate from alkali-washed naphthalene oil from high temperature coal tar having an approximate distillation range of 180°C to 220°C (356°F to 428°F). Composed primarily of naphthalene, alkylbenzenes, indene, and indan
|  | Indan | No information | 496-11-7 | REACH registration dossier
|  | Indene | No information | 95-13-6 | REACH registration dossier
|  | Naphthalene | >10 | 91-20-3 | REACH registration dossier, R4CC
|  | 5-methylindane | No information | 874-35-1 | REACH registration dossier
|  | 1,2,3,4-tetrahydronaphthalene | No information | 119-64-2 | REACH registration dossier
|  | 5,6-dimethyl-1H-indene | No information | 22430-63-3 | REACH registration dossier
|  | 1-methyl-1H-indene | No information | 767-59-9 | REACH registration dossier
|  | 2,4-dimethylpyridine | No information | 108-47-4 | REACH registration dossier
|  | o-toluonitrile | No information | 529-19-1 | REACH registration dossier
|  | 2-methylindene | No information | 2177-47-1 | REACH registration dossier
|  | 2,4,6-trimethylpyridine | No information | 108-75-8 | REACH registration dossier
|  | 2,6-xylenol | No information | 576-26-1 | REACH registration dossier
|  | m-toluidine | No information | 108-44-1 | REACH registration dossier
292-604-8 | Anthracene oil, anthracene-low | Acenapthene | 1-10 | 83-32-9 | Annex XV dossier, REACH registration dossier | The oil remaining after the removal, by a crystallization process, of an anthracene-rich solid (anthracene paste) from anthracene oil. It is composed primarily of two, three and four membered aromatic compounds.
|  | Anthracene | 1-6; minor (R4CC) | 120-12-7 | Annex XV dossier, REACH registration dossier
|  | Benzo[a]pyrene | minor (R4CC) | 50-32-8 | R4CC, REACH registration dossier
|  | Carbazole | 2-8; minor (R4CC) | 86-74-8 | Annex XV dossier, REACH registration dossier
|  | Fluoranthene | 5-15; >10 (R4CC) | 206-44-0 | Annex XV dossier, REACH registration dossier
|  | Flourene | 4-10; minor (R4CC) | 86-73-7 | Annex XV dossier, REACH registration dossier
|  | Phenanthrene | >10 | 85-01-8 | R4CC, REACH registration dossier
|  | Pyrene | 2-8; >10 (R4CC) | 129-00-0 | Annex XV dossier, REACH registration dossier
|  | Indan | No information | 496-11-7 | REACH registration dossier
|  | Naphthalene | No information | 91-20-3 | REACH registration dossier
|  | Quinoline | No information | 91-22-5 | REACH registration dossier
|  | Dibenzofuran | No information | 132-64-9 | REACH registration dossier
|  | Acridine | No information | 260-94-6 | REACH registration dossier
|  | 2-methylphenanthrene | No information | 2531-84-2 | REACH registration dossier
|  | 1-methylphenanthrene | No information | 832-69-9 | REACH registration dossier
|  | 4H-cyclopenta[def]phenanthrene | No information | 203-64-5 | REACH registration dossier
292-603-2 | Anthracene oil, anthracene paste | Anthracene | 15-50 | 120-12-7 | Annex XV dossier, REACH registration dossier | The anthracene-rich solid obtained by the crystallization and centrifuging of anthracene oil. It is composed primarily of anthracene, carbazole and phenanthrene.
|  | Benzo[a]pyrene | Minor | 50-32-8 | R4CC, REACH registration dossier
|  | Benzene |  | 71-43-2 | REACH registration dossier
|  | Carbazole | 5-30; minor (R4CC) | 86-74-8 | Annex XV dossier, R4CC, REACH registration dossier
|  | Fluoranthene | >10 | 206-44-0 | R4CC
|  | Flourene | Minor | 86-73-7 | R4CC
|  | Phenanthrene | 5-30; >10 (R4CC) | 85-01-8 | Annex XV dossier, R4CC, REACH registration dossier
|  | Pyrene | >10 | 129-00-0 | R4CC
292-602-7 | Anthracene oil | Anthracene | 3-25; minor (R4CC) | 120-12-7 | Annex XV dossier, R4CC, REACH registration dossier
|  | Benzo[a]pyrene | minor (R4CC). <2.5 (Nalon) | 50-32-8 | R4CC, Nalon Chem
|  | Carbazole | minor (R4CC) | 86-74-8 | R4CC, REACH registration dossier
|  | Fluoranthene | 2-15; >10 (R4CC) | 206-44-0 | Annex XV dossier, R4CC, REACH registration dossier
|  | Fluorene | 1-16; minor (R4CC) | 86-73-7 | Annex XV dossier, R4CC, REACH registration dossier
|  | Phenanthrene | 10-35; >10 (R4CC) | 85-01-8 | Annex XV dossier, R4CC, REACH registration dossier
|  | Pyrene | 1-10; >10 (R4CC) | 129-00-00 | Annex XV dossier, R4CC, REACH registration dossier
|  | Naphthalene | <5 | 91-20-3 | Nalon Chem
|  | Benz[a]anthracene | <2 | 56-55-3 | Nalon Chem
|  | Acenaphthene | No information | 83-32-9 | REACH registration dossier
|  | Dibenzofuran | No information | 132-64-9 | REACH registration dossier
|  | 4H-cyclopenta[def]phenanthrene | No information | 203-64-5 | REACH registration dossier
|  | Methylphenanthrene | No information | 31711-53-2 | REACH registration dossier
|  | Dibenzothiophene | No information | 132-65-0 | REACH registration dossier
|  | 5H-indeno[1,2-b]pyridine | No information | 244-99-5 | REACH registration dossier
|  | Methylnaphthalene | No information | 1321-94-4 | REACH registration dossier
|  | Methyl-1,1'-biphenyl | No information | 28652-72-4 | REACH registration dossier
|  | Benzo[b]fluorene | <10 (Nalon) | 243-17-4 | REACH registration dossier, Nalon Chem
|  | Benzo[def]chrysene | No information | 50-32-8 | REACH registration dossier
|  | Acridine | No information | 260-94-6 | REACH registration dossier
|  | 1-methylphenanthrene | No information | 832-69-9 | REACH registration dossier
|  | 2-methylphenanthrene | No information | 2531-84-2 | REACH registration dossier
|  | 4-methylphenanthrene | No information | 832-64-4 | REACH registration dossier
|  | 4H-cyclopenta[def]phenanthrene | No information | 203-64-5 | REACH registration dossier
|  | 2-phenylnaphthalene | No information | 612-94-2 | REACH registration dossier
|  | Chyrsene | <10 | 218-01-9 | Nalon Chem
|  | Benzo[k]fluoranthene | <0.5 | 207-08-9 | Nalon Chem
|  | Benzo[j]flouranthane | <0.5 | 205-82-3 | Nalon Chem
|  | Benzo[e]pyrene | <2.5 | 192-97-2 | Nalon Chem
|  | Biphenyl | <0.5 | 92-52-4 | Nalon Chem
|  | Dibenz[a.h]anthracene | <0.1 | 53-70-3 | Nalon Chem
|  | Benzo[a]pyrene | minor (R4CC) | 50-32-8 | R4CC
|  | Carbazole | 0.1-5 | 86-74-8 | Annex XV dossier, REACH registration dossier
|  | Dibenzothiopene | 2-7 | 132-65-0 | Annex XV dossier
|  | Fluorene | 15-45; minor (R4CC) | 86-73-7 | Annex XV dossier, R4CC, REACH registration dossier
|  | Fluoranthene | >10 (R4CC) | 206-44-0 | REACH registration dossier, R4CC
|  | 9,10-dihydroanthracene | 3-15 | 613-31-0 | Annex XV dossier
|  | Phenanthrene | >10 (R4CC) | 85-01-8 | R4CC, REACH registration dossier
|  | Pyrene | >10(R4CC) | 129-00-0 | R4CC
|  | Benzo[a]pyrene | minor (R4CC) | 50-32-8 | R4CC
|  | Carbazole | 1-5 | 86-74-8 | Annex XV dossier
|  | Fluoranthene | >10 (R4CC) | 206-44-0 | R4CC
|  | Flourene | minor (R4CC) | 86-73-7 | R4CC
|  | Phenanthrene | 25-45; >10 (R4CC) | 85-01-8 | Annex XV dossier, R4CC
|  | Pyrene | >10(R4CC) | 129-00-0 | R4CC

## Distillation GC Concawe
EC number | Substance name | Category | Constituents | Concentrations (%)- from Simulated Distillation GC (unless otherwise stated) | Source (all Concawe data)
265-057-8 | Residues (petroleum), vacuum | Bitumen | C22 | 0.03
|  |  | C23 | 0.06
|  |  | C24 | 0.1
|  |  | C25 | 0.14
|  |  | C26 | 0.2
|  |  | C27 | 0.28
|  |  | C28 | 0.34
|  |  | C29 | 0.59
|  |  | C30 | 0.32
|  |  | C31 | 0.46
|  |  | C32 | 0.45
|  |  | C33 | 0.53
|  |  | C34 | 0.62
|  |  | C35 | 0.67
|  |  | C36 | 0.79
|  |  | C37 | 0.74
|  |  | C38 | 1.05
|  |  | C39 | 1.03
|  |  | C40 | 1.26
|  |  | C41 | 1.41
|  |  | C42 | 1.29
|  |  | C43 | 1.24
|  |  | C44 | 2.15
|  |  | C45 | 1.45
|  |  | C46 | 2.26
|  |  | C47 | 1.65
|  |  | C48 | 1.27
|  |  | C49 | 1.96
|  |  | C50 | 2.75
|  |  | C51 | 1.65
|  |  | C52 | 1.77
|  |  | C53 | 2.12
|  |  | C54 | 2.56
|  |  | C55 | 1.81
|  |  | C56 | 1.88
|  |  | C57 | 2.15
|  |  | C58 | 1.7
|  |  | C59 | 1.93
|  |  | C60 | 1.84
|  |  | C61 | 1.64
|  |  | C62 | 1.16
|  |  | C63 | 1.56
|  |  | C64 | 1.47
|  |  | C65 | 1.47
|  |  | C66 | 1.6
|  |  | C67 | 0.65
|  |  | C68 | 1.56
|  |  | C69 | 1.46
|  |  | C70 | 1.4
|  |  | C71 | 1.17
|  |  | C72 | 0.54
|  |  | C73 | 1.36
|  |  | C74 | 0.94
|  |  | C75 | 0.49
|  |  | C76 | 0.92
|  |  | C77 | 1.12
|  |  | C78 | 0.82
|  |  | C79 | 0.77
|  |  | C80 | 0.67
|  |  | C81 | 1
|  |  | C82 | 0.6
|  |  | C83 | 1.33
|  |  | C84 | 0.41
|  |  | C85 | 0.66
|  |  | C86 | 0.84
|  |  | C87 | 0.24
|  |  | C88 | 0.64
|  |  | C89 | 0.7
|  |  | C90 | 0.71
|  |  | C91 | 0.55
|  |  | C92 | 0.62
|  |  | C93 | 0.53
|  |  | C94 | 0.72
|  |  | C95 | 0.57
|  |  | C96 | 0.69
|  |  | C97 | 0.29
|  |  | C98 | 0.49
|  |  | C99 | 0.54
|  |  | C100 | 0.5
|  |  | >C100 | 18.4
265-058-3 | Gas oils (petroleum), heavy vacuum | HFO | C13 | 0.01
|  |  | C14 | 0.03
|  |  | C15 | 0.07
|  |  | C16 | 0.13
|  |  | C17 | 0.3
|  |  | C18 | 0.56
|  |  | C19 | 0.86
|  |  | C20 | 1.28
|  |  | C21 | 2.08
|  |  | C22 | 3
|  |  | C23 | 4.06
|  |  | C24 | 4.71
|  |  | C25 | 5.59
|  |  | C26 | 6.52
|  |  | C27 | 6.59
|  |  | C28 | 6.55
|  |  | C29 | 7.8
|  |  | C30 | 5.13
|  |  | C31 | 3.83
|  |  | C32 | 4.27
|  |  | C33 | 3.86
|  |  | C34 | 4.77
|  |  | C35 | 2.62
|  |  | C36 | 2.6
|  |  | C37 | 3.24
|  |  | C38 | 3.26
|  |  | C39 | 1.71
|  |  | C40 | 1.76
|  |  | C41 | 2.03
|  |  | C42 | 1.27
|  |  | C43 | 0.89
|  |  | C44 | 1.66
|  |  | C45 | 0.97
|  |  | C46 | 1.09
|  |  | C47 | 0.87
|  |  | C48 | 0.63
|  |  | C49 | 0.6
|  |  | C50 | 0.48
|  |  | C51 | 0.35
|  |  | C52 | 0.35
|  |  | C53 | 0.42
|  |  | C54 | 0.27
|  |  | C55 | 0.22
|  |  | C56 | 0.17
|  |  | C57 | 0.12
|  |  | C58 | 0.1
|  |  | C59 | 0.08
|  |  | C60 | 0.06
|  |  | C61 | 0.05
|  |  | C62 | 0.05
|  |  | C63 | 0.07
265-064-6 | Clarified oils (petroleum), catalytic cracked | HFO | C9 | 0.01
|  |  | C10 | 0.04
|  |  | C11 | 0.03
|  |  | C12 | 0.08
|  |  | C13 | 0.2
|  |  | C14 | 0.29
|  |  | C15 | 0.32
|  |  | C16 | 0.37
|  |  | C17 | 0.33
|  |  | C18 | 0.76
|  |  | C19 | 1.56
|  |  | C20 | 3.13
|  |  | C21 | 6.8
|  |  | C22 | 15.36
|  |  | C23 | 5.56
|  |  | C24 | 1.14
|  |  | C25 | 1.96
|  |  | C26 | 8.92
|  |  | C27 | 7.29
|  |  | C28 | 4.66
|  |  | C29 | 5.92
|  |  | C30 | 3.35
|  |  | C31 | 3.12
|  |  | C32 | 3.09
|  |  | C33 | 0.59
|  |  | C34 | 0.65
|  |  | C35 | 0.96
|  |  | C36 | 0.98
|  |  | C37 | 0.58
|  |  | C38 | 0.36
|  |  | C39 | 0.39
|  |  | C40 | 0.44
|  |  | C41 | 0.15
|  |  | C42 | 0.23
|  |  | C43 | 0.22
|  |  | C44 | 0.22
|  |  | C45 | 0.23
|  |  | C46 | 0.24
|  |  | C47 | 0.29
|  |  | C48 | 0.29
|  |  | C49 | 0.28
|  |  | C50 | 0.36
|  |  | C51 | 0.31
|  |  | C52 | 0.22
|  |  | C53 | 0.37
|  |  | C54 | 0.29
|  |  | C55 | 0.38
|  |  | C56 | 0.26
|  |  | C57 | 0.24
|  |  | C58 | 0.4
|  |  | C59 | 0.27
|  |  | C60 | 0.27
|  |  | C61 | 0.38
|  |  | C62 | 0.19
|  |  | C63 | 0.32
|  |  | C64 | 0.2
|  |  | C65 | 0.2
|  |  | C66 | 0.33
|  |  | C67 | 0.15
|  |  | C68 | 0.11
|  |  | C69 | 0.29
|  |  | C70 | 0.03
|  |  | C71 | 0.07
|  |  | C72 | 0.14
|  |  | C73 | 0.14
|  |  | C74 | 0.07
|  |  | C75 | 0.05
|  |  | C76 | 0.08
|  |  | C77 | 0.1
|  |  | C78 | 0.02
|  |  | C79 | 0.13
|  |  | C80 | 0.01
|  |  | C81 | 0.03
|  |  | C82 | 0.05
|  |  | C83 | 0.04
|  |  | C84 | 0.03
|  |  | C85 | 0.01
|  |  | C86 | 0.01
|  |  | C87 | 0.01
265-076-1 | Residues (petroleum), hydrocracked | HFO | C15 | 0.14
|  |  | C16 | 0.32
|  |  | C17 | 0.2
|  |  | C18 | 0.69
|  |  | C19 | 0.89
|  |  | C20 | 1.59
|  |  | C21 | 1.98
|  |  | C22 | 3.34
|  |  | C23 | 2.72
|  |  | C24 | 6.73
|  |  | C25 | 7.2
|  |  | C26 | 10.65
|  |  | C27 | 9.37
|  |  | C28 | 8.23
|  |  | C29 | 6.33
|  |  | C30 | 7.12
|  |  | C31 | 4.49
|  |  | C32 | 4.71
|  |  | C33 | 3.26
|  |  | C34 | 3.72
|  |  | C35 | 2.76
|  |  | C36 | 2.29
|  |  | C37 | 2.09
|  |  | C38 | 1.8
|  |  | C39 | 1.24
|  |  | C40 | 1.35
|  |  | C41 | 0.67
|  |  | C42 | 1
|  |  | C43 | 0.65
|  |  | C44 | 0.57
|  |  | C45 | 0.443
|  |  | C46 | 0.35
|  |  | C47 | 0.23
|  |  | C48 | 0.26
|  |  | C49 | 0.13
|  |  | C50 | 0.16
|  |  | C51 | 0.1
|  |  | C52 | 0.06
|  |  | C53 | 0.04
|  |  | C54 | 0.04
|  |  | C55 | 0.03
|  |  | C56 | 0.03
|  |  | C57 | 0.02
|  |  | C58 | 0.02
GC x GC
269-777-3 | Residues (petroleum), atmospheric | HFO | C9 | 0.08
|  |  | C10 | 0.95
|  |  | C11 | 0.86
|  |  | C12 | 0.83
|  |  | C13 | 0.92
|  |  | C14 | 0.96
|  |  | C15 | 0.79
|  |  | C16 | 0.53
|  |  | C17 | 0.72
|  |  | C18 | 0.64
|  |  | C19 | 0.46
|  |  | C20 | 0.24
|  |  | C21 | 0.13
|  |  | C22 | 0.09
|  |  | C23 | 0.1
|  |  | C24 | 0.18
|  |  | C25 | 0.26
|  |  | C26 | 0.37
|  |  | C27 | 0.51
|  |  | C28 | 0.5
|  |  | C29 | 0.74
|  |  | C30 | 0.71
|  |  | C31 | 0.84
|  |  | C32 | 0.92
|  |  | C33 | 0.99
|  |  | C34 | 1.04
|  |  | C35 | 1.46
|  |  | C36 | 1.23
|  |  | C37 | 1.55
|  |  | C38 | 1.41
|  |  | C39 | 1.89
|  |  | C40 | 1.87
|  |  | C41 | 1.38
|  |  | C42 | 2.39
|  |  | C43 | 1.98
|  |  | C44 | 2.43
|  |  | C45 | 2.05
|  |  | C46 | 2.51
|  |  | C47 | 1.74
|  |  | C48 | 2.75
|  |  | C49 | 2.23
|  |  | C50 | 1.63
|  |  | C51 | 1.98
|  |  | C52 | 2.2
|  |  | C53 | 1.86
|  |  | C54 | 1.68
|  |  | C55 | 1.82
|  |  | C56 | 1.53
|  |  | C57 | 1.64
|  |  | C58 | 1.52
|  |  | C59 | 1.25
|  |  | C60 | 1.83
|  |  | C61 | 1.35
|  |  | C62 | 0.99
|  |  | C63 | 1
|  |  | C64 | 1.29
|  |  | C65 | 0.98
|  |  | C66 | 1.05
|  |  | C67 | 1.29
|  |  | C68 | 0.47
|  |  | C69 | 0.63
|  |  | C70 | 0.92
|  |  | C71 | 0.84
|  |  | C72 | 0.68
|  |  | C73 | 0.54
|  |  | C74 | 0.44
|  |  | C75 | 0.69
|  |  | C76 | 0.52
|  |  | C77 | 0.49
|  |  | C78 | 0.41
|  |  | C79 | 0.43
|  |  | C80 | 0.36
|  |  | C81 | 0.48
|  |  | C82 | 0.43
|  |  | C83 | 0.25
|  |  | C84 | 0.31
|  |  | C85 | 0.17
|  |  | C86 | 0.26
|  |  | C87 | 0.31
|  |  | C88 | 0.28
|  |  | C89 | 0.21
|  |  | C90 | 0.16
|  |  | C91 | 0.19
|  |  | C92 | 0.2
|  |  | C93 | 0.06
|  |  | C94 | 0.12
|  |  | C95 | 0.12
|  |  | C96 | 0.1
|  |  | C97 | 0.07
|  |  | C98 | 0.07
|  |  | C99 | 0.05
|  |  | C100 | 0.02
|  |  | >C100 | 17.6
272-186-3 | Naphtha (petroleum), unsweetened | Naphtha | C3 | <0.1
|  |  | C4 | <0.1
|  |  | C5 | 0.6
|  |  | C6 | 4.2
|  |  | C7 | 25.6
|  |  | C8 | 30
|  |  | C9 | 29.9
|  |  | C10 | 8.5
|  |  | C11 | 1.3
|  |  | C12 | <0.01
|  |  | C13 | <0.01
|  |  | C14 | <0.01
|  |  | C15 | <0.01
|  |  | C16 | <0.01
273-271-8 | Naphtha (petroleum), catalytic reformed | Naphtha | C3 | <0.1
|  |  | C4 | 0.5
|  |  | C5 | 24
|  |  | C6 | 26.3
|  |  | C7 | 47.6
|  |  | C9 | 1.6
295-511-0 | Residues (petroleum), catalytic cracking | HFO | C8 | 0.22
|  |  | C9 | 0.09
|  |  | C10 | 0.38
|  |  | C11 | 0.25
|  |  | C12 | 0.57
|  |  | C13 | 0.88
|  |  | C14 | 1.48
|  |  | C15 | 2.14
|  |  | C16 | 2.2
|  |  | C17 | 3.44
|  |  | C18 | 4.37
|  |  | C19 | 5.69
|  |  | C20 | 4.18
|  |  | C21 | 9.34
|  |  | C22 | 7.94
|  |  | C23 | 6.88
|  |  | C24 | 7.04
|  |  | C25 | 6.9
|  |  | C26 | 4.5
|  |  | C27 | 5.82
|  |  | C28 | 4.21
|  |  | C29 | 3.41
|  |  | C30 | 3.3
|  |  | C31 | 3.31
|  |  | C32 | 1.71
|  |  | C33 | 1.78
|  |  | C34 | 1.46
|  |  | C35 | 1.53
|  |  | C36 | 0.92
|  |  | C37 | 0.82
|  |  | C38 | 0.19
|  |  | C39 | 0.44
|  |  | C40 | 0.22
|  |  | C41 | 0.27
|  |  | C42 | 0.2
|  |  | C43 | 0.12
|  |  | C44 | 0.04
|  |  | C45 | 0.15
|  |  | C46 | 0.1
|  |  | C47 | 0.08
|  |  | C48 | 0.14
|  |  | C49 | 0.1
|  |  | C50 | 0.08
|  |  | C51 | 0.14
|  |  | C52 | 0.11
|  |  | C53 | 0.08
|  |  | C54 | 0.09
|  |  | C55 | 0.07
|  |  | C56 | 0.07
|  |  | C57 | 0.06
|  |  | C58 | 0.05
|  |  | C59 | 0.06
|  |  | C60 | 0.05
|  |  | C61 | 0.04
|  |  | C62 | 0.03
|  |  | C63 | 0.04
|  |  | C64 | 0.03
|  |  | C65 | 0.04
|  |  | C66 | 0.01
|  |  | C67 | 0.03
|  |  | C68 | 0.02
|  |  | C69 | 0.01
|  |  | C70 | 0.01
|  |  | C71 | 0.01
270-675-6 | Fuel oil, residual | HFO | C8 | 0.25
|  |  | C9 | 0.56
|  |  | C10 | 0.41
|  |  | C11 | 0.81
|  |  | C12 | 0.52
|  |  | C13 | 1
|  |  | C14 | 1.13
|  |  | C15 | 1.21
|  |  | C16 | 0.93
|  |  | C17 | 1.25
|  |  | C18 | 1.5
|  |  | C19 | 1.47
|  |  | C20 | 1.78
|  |  | C21 | 1.66
|  |  | C22 | 1.96
|  |  | C23 | 1.82
|  |  | C24 | 2.07
|  |  | C25 | 1.97
|  |  | C26 | 2.06
|  |  | C27 | 2.14
|  |  | C28 | 2.09
|  |  | C29 | 2.86
|  |  | C30 | 2.24
|  |  | C31 | 1.61
|  |  | C32 | 2.19
|  |  | C33 | 2.02
|  |  | C34 | 2.7
|  |  | C35 | 1.96
|  |  | C36 | 2.1
|  |  | C37 | 2.24
|  |  | C38 | 1.87
|  |  | C39 | 1.83
|  |  | C40 | 1.61
|  |  | C41 | 1.51
|  |  | C42 | 1.7
|  |  | C43 | 1.91
|  |  | C44 | 1.57
|  |  | C45 | 1.47
|  |  | C46 | 1.62
|  |  | C47 | 1.19
|  |  | C48 | 1.49
|  |  | C49 | 1.08
|  |  | C50 | 1.19
|  |  | C51 | 1.42
|  |  | C52 | 1.07
|  |  | C53 | 0.8
|  |  | C54 | 0.74
|  |  | C55 | 0.8
|  |  | C56 | 0.92
|  |  | C57 | 0.64
|  |  | C58 | 0.7
|  |  | C59 | 0.9
|  |  | C60 | 0.55
|  |  | C61 | 0.63
|  |  | C62 | 0.63
|  |  | C63 | 0.64
|  |  | C64 | 0.99
|  |  | C65 | 0.5
|  |  | C66 | 0.43
|  |  | C67 | 0.38
|  |  | C68 | 0.36
|  |  | C69 | 0.44
|  |  | C70 | 0.26
|  |  | C71 | 0.37
|  |  | C72 | 0.35
|  |  | C73 | 0.47
|  |  | C74 | 0.31
|  |  | C75 | 0.29
|  |  | C76 | 0.32
|  |  | C77 | 0.4
|  |  | C78 | 0.2
|  |  | C79 | 0.19
|  |  | C80 | 0.16
|  |  | C81 | 0.23
|  |  | C82 | 0.12
|  |  | C83 | 0.22
|  |  | C84 | 0.12
|  |  | C85 | 0.08
|  |  | C86 | 0.15
|  |  | C87 | 0.11
|  |  | C88 | 0.07
|  |  | C89 | 0.07
|  |  | C90 | 0.12
|  |  | C91 | 0.08
|  |  | C92 | 0.11
|  |  | C93 | 0.07
|  |  | C94 | 0.07
|  |  | C95 | 0.07
|  |  | C96 | 0.06
|  |  | C97 | 0.02
|  |  | C98 | 0.01
|  |  | C99 | 0.01
|  |  | C>100 | 12.8
265-043-1 | Gas oils (petroleum), straight-run | SRGO | C9 | 0.08
|  |  | C10 | 0.24
|  |  | C11 | 0.54
|  |  | C12 | 0.9
|  |  | C13 | 1.81
|  |  | C14 | 2.06
|  |  | C15 | 2.83
|  |  | C16 | 4.09
|  |  | C17 | 7.39
|  |  | C18 | 12.58
|  |  | C19 | 14.91
|  |  | C20 | 15.22
|  |  | C21 | 12.53
|  |  | C22 | 10.99
|  |  | C23 | 9.61
|  |  | C24 | 2.84
|  |  | C25 | 0.93
|  |  | C26 | 0.31
|  |  | C27 | 0.14
265-045-2 | Residues (petroleum), atm. tower | HFO | C8 | 0.03
|  |  | C9 | 0.13
|  |  | C10 | 0.11
|  |  | C11 | 0.12
|  |  | C12 | 0.15
|  |  | C13 | 0.2
|  |  | C14 | 0.24
|  |  | C15 | 0.27
|  |  | C16 | 0.26
|  |  | C17 | 0.4
|  |  | C18 | 0.51
|  |  | C19 | 0.58
|  |  | C20 | 0.64
|  |  | C21 | 0.86
|  |  | C22 | 1
|  |  | C23 | 1.28
|  |  | C24 | 1.3
|  |  | C25 | 1.58
|  |  | C26 | 2
|  |  | C27 | 2.27
|  |  | C28 | 2.52
|  |  | C29 | 3.59
|  |  | C30 | 2.55
|  |  | C31 | 2.33
|  |  | C32 | 2.6
|  |  | C33 | 2.89
|  |  | C34 | 2.96
|  |  | C35 | 3.65
|  |  | C36 | 3.08
|  |  | C37 | 1.96
|  |  | C38 | 3.75
|  |  | C39 | 1.48
|  |  | C40 | 1.98
|  |  | C41 | 3.52
|  |  | C42 | 2.1
|  |  | C43 | 1.72
|  |  | C44 | 2.84
|  |  | C45 | 0.78
|  |  | C46 | 1.98
|  |  | C47 | 1.47
|  |  | C48 | 2.14
|  |  | C49 | 1.38
|  |  | C50 | 1.28
|  |  | C51 | 2.18
|  |  | C52 | 1.35
|  |  | C53 | 1.18
|  |  | C54 | 1.18
|  |  | C55 | 0.78
|  |  | C56 | 1.33
|  |  | C57 | 0.85
|  |  | C58 | 1.07
|  |  | C59 | 0.73
|  |  | C60 | 0.74
|  |  | C61 | 0.84
|  |  | C62 | 0.74
|  |  | C63 | 0.63
|  |  | C64 | 0.56
|  |  | C65 | 0.81
|  |  | C66 | 0.39
|  |  | C67 | 0.71
|  |  | C68 | 0.3
|  |  | C69 | 0.38
|  |  | C70 | 0.79
|  |  | C71 | 0.22
|  |  | C72 | 0.2
|  |  | C73 | 0.62
|  |  | C74 | 0.18
|  |  | C75 | 0.41
|  |  | C76 | 0.23
|  |  | C77 | 0.37
|  |  | C78 | 0.15
|  |  | C79 | 0.33
|  |  | C80 | 0.17
|  |  | C81 | 0.27
|  |  | C82 | 0.09
|  |  | C83 | 0.19
|  |  | C84 | 0.16
|  |  | C85 | 0.17
|  |  | C86 | 0.13
|  |  | C87 | 0.11
|  |  | C88 | 0.11
|  |  | C89 | 0.1
|  |  | C90 | 0.09
|  |  | C91 | 0.08
|  |  | C92 | 0.07
|  |  | C93 | 0.06
|  |  | C94 | 0.06
|  |  | C95 | 0.03
|  |  | C96 | 0.04
|  |  | C97 | 0.01
|  |  | C98 | 0.03
|  |  | C99 | 0.01
|  |  | C100 | 0.01
|  |  | >C100 | 9.3
274-685-1 | Distillates (petroleum), vacuum | HFO | C11 | 0
|  |  | C12 | 0.01
|  |  | C13 | 0.05
|  |  | C14 | 0.1
|  |  | C15 | 0.16
|  |  | C16 | 0.18
|  |  | C17 | 0.26
|  |  | C18 | 0.38
|  |  | C19 | 0.45
|  |  | C20 | 0.69
|  |  | C21 | 0.84
|  |  | C22 | 1.31
|  |  | C23 | 1.84
|  |  | C24 | 2.86
|  |  | C25 | 4.15
|  |  | C26 | 5.14
|  |  | C27 | 5.71
|  |  | C28 | 6.03
|  |  | C29 | 7.02
|  |  | C30 | 5.44
|  |  | C31 | 5.74
|  |  | C32 | 4.78
|  |  | C33 | 4.54
|  |  | C34 | 2.47
|  |  | C35 | 6.62
|  |  | C36 | 3.37
|  |  | C37 | 3.81
|  |  | C38 | 4.21
|  |  | C39 | 3.1
|  |  | C40 | 2.21
|  |  | C41 | 1.99
|  |  | C42 | 1.94
|  |  | C43 | 2.37
|  |  | C44 | 1.41
|  |  | C45 | 1.27
|  |  | C46 | 1.5
|  |  | C47 | 1.29
|  |  | C48 | 0.7
|  |  | C49 | 0.7
|  |  | C50 | 1.03
|  |  | C51 | 0.42
|  |  | C52 | 0.42
|  |  | C53 | 0.33
|  |  | C54 | 0.26
|  |  | C55 | 0.3
|  |  | C56 | 0.12
|  |  | C57 | 0.15
|  |  | C58 | 0.34
232-366-4 | Kerosine (petroleum) | Kerosine | C5 | <0.1
|  |  | C6 | 0.1
|  |  | C7 | 1.2
|  |  | C8 | 4
|  |  | C9 | 8.5
|  |  | C10 | 22.9
|  |  | C11 | 25.4
|  |  | C12 | 21.3
|  |  | C13 | 12.5
|  |  | C14 | 3.5
|  |  | C15 | 0.4
|  |  | C16 | <0.1
|  |  | C17 | <0.1
|  |  | C18 | <0.1
265-184-9 | Kerosine (petroleum), hydrodesulfurized | Kerosine | C5 | <0.1
|  |  | C6 | 0.1
|  |  | C7 | 0.5
|  |  | C8 | 2.2
|  |  | C9 | 7.6
|  |  | C10 | 19.4
|  |  | C11 | 19.7
|  |  | C12 | 16.8
|  |  | C13 | 12.5
|  |  | C14 | 10.1
|  |  | C15 | 5.7
|  |  | C16 | 2.8
|  |  | C17 | 1.4
|  |  | C18 | 0.6
|  |  | C19 | 0.3
|  |  | C20 | 0.1
|  |  | C21 | 0.1
|  |  | C22 | <0.1
|  |  | C23 | <0.1
|  |  | C24 | <0.1
|  |  | C25 | <0.1
265-084-5 | Distillates (petroleum), light thermal cracked | Cracked GO | C7 | 0.01
|  |  | C8 | 0.03
|  |  | C9 | 0.1
|  |  | C10 | 0.26
|  |  | C11 | 0.58
|  |  | C12 | 1.23
|  |  | C13 | 3.78
|  |  | C14 | 7.94
|  |  | C15 | 9.39
|  |  | C16 | 9.74
|  |  | C17 | 10.17
|  |  | C18 | 10.17
|  |  | C19 | 9.26
|  |  | C20 | 9.59
|  |  | C21 | 7.82
|  |  | C22 | 10.37
|  |  | C23 | 4.77
|  |  | C24 | 2.82
|  |  | C25 | 1.28
|  |  | C26 | 0.48
|  |  | C27 | 0.22
265-096-0 | Residual oils (petroleum), solvent deasphalted | LBO | C24 | 0.02
|  |  | C25 | 0.04
|  |  | C26 | 0.08
|  |  | C27 | 0.17
|  |  | C28 | 0.25
|  |  | C29 | 0.47
|  |  | C30 | 0.5
|  |  | C31 | 0.5
|  |  | C32 | 0.7
|  |  | C33 | 0.75
|  |  | C34 | 1.02
|  |  | C35 | 1.12
|  |  | C36 | 1.67
|  |  | C37 | 1.72
|  |  | C38 | 1.91
|  |  | C39 | 2.45
|  |  | C40 | 2.41
|  |  | C41 | 2.07
|  |  | C42 | 2.26
|  |  | C43 | 2.97
|  |  | C44 | 3.2
|  |  | C45 | 2.8
|  |  | C46 | 3.57
|  |  | C47 | 2.63
|  |  | C48 | 3.14
|  |  | C49 | 3.67
|  |  | C50 | 2.56
|  |  | C51 | 3.04
|  |  | C52 | 3.02
|  |  | C53 | 3.46
|  |  | C54 | 3.39
|  |  | C55 | 3.75
|  |  | C56 | 3.19
|  |  | C57 | 2.44
|  |  | C58 | 2.17
|  |  | C59 | 1.37
|  |  | C60 | 2.36
|  |  | C61 | 1.41
|  |  | C62 | 2.19
|  |  | C63 | 1.45
|  |  | C64 | 1.82
|  |  | C65 | 1.29
|  |  | C66 | 1.49
|  |  | C67 | 1.02
|  |  | C68 | 1.33
|  |  | C69 | 1.02
|  |  | C70 | 1.07
|  |  | C71 | 0.9
|  |  | C72 | 0.94
|  |  | C73 | 0.78
|  |  | C74 | 0.57
|  |  | C75 | 0.77
|  |  | C76 | 0.5
|  |  | C77 | 0.67
|  |  | C78 | 0.43
|  |  | C79 | 0.46
|  |  | C80 | 0.38
|  |  | C81 | 0.4
|  |  | C82 | 0.42
|  |  | C83 | 0.34
|  |  | C84 | 0.35
|  |  | C85 | 0.24
|  |  | C86 | 0.26
|  |  | C87 | 0.2
|  |  | C88 | 0.21
|  |  | C89 | 0.16
|  |  | C90 | 0.17
|  |  | C91 | 0.13
|  |  | C92 | 0.13
|  |  | C93 | 0.09
|  |  | C94 | 0.06
|  |  | C95 | 0.05
|  |  | C96 | 0.04
|  |  | C97 | 0.04
|  |  | C98 | 0.03
|  |  | C99 | 0.03
|  |  | >C100 | 0.02
3.3
273-263-4 | Distillates (petroleum), petroleum residues vacuum | HFO | C30 | 0.04
|  |  | C31 | 0.03
|  |  | C32 | 0.05
|  |  | C33 | 0.04
|  |  | C34 | 0.05
|  |  | C35 | 0.03
|  |  | C36 | 0.04
|  |  | C37 | 0.04
|  |  | C38 | 0.09
|  |  | C39 | 0.16
|  |  | C40 | 0.19
|  |  | C41 | 0.12
|  |  | C42 | 0.37
|  |  | C43 | 0.52
|  |  | C44 | 0.63
|  |  | C45 | 0.69
|  |  | C46 | 0.61
|  |  | C47 | 1.23
|  |  | C48 | 1.13
|  |  | C49 | 0.85
|  |  | C50 | 1.45
|  |  | C51 | 1.49
|  |  | C52 | 1.49
|  |  | C53 | 1.47
|  |  | C54 | 1.58
|  |  | C55 | 1.98
|  |  | C56 | 1.65
|  |  | C57 | 1.83
|  |  | C58 | 1.88
|  |  | C59 | 1.92
|  |  | C60 | 2.04
|  |  | C61 | 1.35
|  |  | C62 | 1.95
|  |  | C63 | 1.6
|  |  | C64 | 2.06
|  |  | C65 | 1.32
|  |  | C66 | 1.44
|  |  | C67 | 1.3
|  |  | C68 | 1.79
|  |  | C69 | 1.74
|  |  | C70 | 1.51
|  |  | C71 | 1.6
|  |  | C72 | 1.06
|  |  | C73 | 1.46
|  |  | C74 | 1.04
|  |  | C75 | 1.19
|  |  | C76 | 1.37
|  |  | C77 | 1.55
|  |  | C78 | 1.22
|  |  | C79 | 1.3
|  |  | C80 | 1
|  |  | C81 | 0.95
|  |  | C82 | 0.88
|  |  | C83 | 1.2
|  |  | C84 | 1.04
|  |  | C85 | 0.83
|  |  | C86 | 1
|  |  | C87 | 0.95
|  |  | C88 | 0.98
|  |  | C89 | 0.88
|  |  | C90 | 0.77
|  |  | C91 | 1.24
|  |  | C92 | 0.83
|  |  | C93 | 0.81
|  |  | C94 | 0.52
|  |  | C95 | 0.85
|  |  | C96 | 0.78
|  |  | C97 | 0.5
|  |  | C98 | 0.77
|  |  | C99 | 0.63
|  |  | C100 | 0.95
|  |  | >C100 | 28.1
265-150-3 | Naphtha (petroleum), hydrotreated heavy | Naphtha | C3 | <0.1
|  |  | C4 | 0.1
|  |  | C5 | 0,3
|  |  | C6 | 0,6
|  |  | C7 | 10.9
|  |  | C8 | 28.4
|  |  | C9 | 36.9
|  |  | C10 | 16.9
|  |  | C11 | 5.1
|  |  | C12 | 0.6
|  |  | C13 | 0.2
|  |  | C14 | <0.1
265-066-7 | Naphtha (petroleum), full-range alkylate | Naphtha | C3 | <0.1
|  |  | C4 | 5.8
|  |  | C5 | 4.1
|  |  | C6 | 2.5
|  |  | C7 | 43
|  |  | C8 | 37.1
|  |  | C9 | 1.4
|  |  | C10 | 1.1
|  |  | C11 | 4.3
|  |  | C12 | 0.4
|  |  | C13 | 0.1
|  |  | C14 | 0.2
|  |  | C15 | <0.1
|  |  | C16 | <0.1
265-073-5 | Naphtha (petroleum), isomerization | Naphtha | C3 | <0.1
|  |  | C4 | 5.4
|  |  | C5 | 51.8
|  |  | C6 | 35.7
|  |  | C7 | 6
|  |  | C8 | 0.7
|  |  | C9 | 0.2
|  |  | C10 | <0.1
|  |  | C11 | <0.2
|  |  | C12 | <0.3
|  |  | C13 | <0.4
|  |  | C14 | <0.5
|  |  | C15 | <0.6
|  |  | C16 | <0.7
265-071-4 | Naphtha (petroleum), light hydrocracked | Naphtha | C4 | <0.1
|  |  | C5 | <0.1
|  |  | C6 | 4.9
|  |  | C7 | 30.7
|  |  | C8 | 36.2
|  |  | C9 | 27.2
|  |  | C10 | 0.8
|  |  | C11 | 0.1
|  |  | C12 | <0.1
|  |  | C13 | <0.2
|  |  | C14 | <0.3
|  |  | C15 | <0.4
|  |  | C16 | <0.5
Note on A263: User: sample 025 for Concawe
Note on A372: User: sample 030 Concawe
Note on A379: User: sample 008 Concawe

## Concawe matrix
Substance | Naphtha (petroleum), heavy catalytic cracked | Naphtha (petroleum), light catalytic cracked | Naphtha (petroleum), full-range alkylate, butane-contg.
Substance group | Naphtha | Naphtha | Naphtha
EC number | 265-055-7 | 265-056-2 | 271-267-0
Constituents
mono-aromatics | ✔ | ✔ | ✔
di-aromatics | ✔ | ✔
tri-aromatics | ✔ | ✔
Polyaromatics | ✔ | ✔
n-Paraffins |  |  | ✔
i-Paraffins
Heavy branched paraffins
Mono-naphthenics | ✔ |  | ✔
Di-naphthenics
Naphthenic mono-aromatics
Naphthenic di-aromatics
Other naphthenics
Steranes
Hopanes
Olefins |  | ✔ | ✔
Processes
Alkylation |  |  | ✔
Catalytic Cracking |  | ✔
Catalytic Reforming
Desulphurisation |  |  | ✔
Fluid Catalytic Cracking |  | ✔
Isomerisation |  |  | ✔
Steam catalytic cracking | ✔
Uses (ECHA)
Coatings |  |  | ✔
Cleaning agents |  |  | ✔
Distribution | ✔ | ✔
Formulation and (re)packing of substances and mixtures | ✔ |  | ✔
Fuel | ✔ |  | ✔
Manufacture of substance |  | ✔ | ✔
Rubber production |  |  | ✔
Use as an Intermediate |  | ✔ | ✔
Products
Air Care | ✔ | ✔ | ✔
Anti-freeze | ✔ | ✔ | ✔
Coatings | ✔ | ✔ | ✔
Fuels | ✔ | ✔ | ✔
Lubricants & Greases | ✔ | ✔ | ✔
Manufacture of Substance(s) | ✔ | ✔ | ✔
Rubber Production & Processing | ✔ | ✔ | ✔
Washing & Cleaning | ✔ | ✔ | ✔
Welding & Soldering | ✔ | ✔ | ✔

## Sheet1 (hidden)
Substance | Substance group | EC number
Naphtha (petroleum), heavy catalytic cracked | Naphtha | 265-055-7
Naphtha (petroleum), light catalytic cracked | Naphtha | 265-056-2
Naphtha (petroleum), full-range alkylate, butane-contg. | Naphtha | 271-267-0

## LOA matrix
Substance | Residues (petroleum), steam-cracked | Benzene, ethylenated, residues | Distillates (petroleum), light steam-cracked naphtha
Substance group | Category G | Category G | Category G
EC number | 265-193-8 | 273-494-0 | 270-662-5
Constituents
mono-aromatics | ✔ | ✔ | ✔
di-aromatics | ✔ | ✔ | ✔
tri-aromatics |  | ✔
Polyaromatics | ✔ |  | ✔
n-Paraffins | ✔ | ✔ | ✔
i-Paraffins | ✔ | ✔ | ✔
Heavy branched paraffins
other naphthenics | ✔ | ✔ | ✔
Mono-naphthenics
Di-naphthenics
Naphthenic mono-aromatics
Naphthenic di-aromatics
Steranes
Hopanes
Olefins | ✔ | ✔ | ✔
Processes
Alkylation
Catalytic Cracking
Catalytic Reforming
Desulphurisation
Fluid Catalytic Cracking | ✔
Isomerisation
Steam catalytic cracking | ✔ |  | ✔
Uses (ECHA)
Coatings
Cleaning agents
Distribution | ✔ | ✔ | ✔
Formulation and preparation of substance(s)
Formulation and (re)packing of substances and mixtures
Fuel | ✔ | ✔ | ✔
Functional fluids | ✔ | ✔ | ✔
Manufacture of substance | ✔ | ✔ | ✔
Rubber production | ✔
Use as an Intermediate | ✔ | ✔ | ✔
Products
Air Care
Anti-freeze
Coatings
Fuels | ✔ | ✔
Heat transfer fluids |  | ✔
Hydraulic fluids |  | ✔
Lubricants & Greases
Manufacture of Substance(s)
Rubber Production & Processing
Washing & Cleaning
Welding & Soldering

## R4CC matrix
Substance | Pitch, coal tar, high-temp. | Tar, coal, high-temp. | Distillates (coal tar)
Substance group | - | - | -
EC number | 266-028-2 | 266-024-0 | 266-027-7
Constituents
mono-aromatics | ✔ | ✔ | ✔
di-aromatics | ✔ | ✔ | ✔
tri-aromatics
Polyaromatics | ✔ | ✔ | ✔
n-Paraffins
i-Paraffins
Heavy branched paraffins
other naphthenics
Mono-naphthenics
Di-naphthenics
Naphthenic mono-aromatics
Naphthenic di-aromatics
Steranes
Hopanes
Olefins
Processes
Alkylation
Carbonisation
Catalytic Cracking
Catalytic Reforming
Deasphalting |  |  | ✔
Desulphurisation
Fluid Catalytic Cracking
Gasification |  | ✔
Graphitisation | ✔
Hydrogenation | ✔
Isomerisation | ✔
Steam catalytic cracking
Uses (ECHA)
Active carbon supply chain | ✔
Adhesives | ✔
Aluminium industry | ✔
Coatings | ✔
Cleaning agents
Distribution
Electrosteel industry | ✔
Formulation and preparation of substance(s)
Formulation and (re)packing of substances and mixtures
Fuel | ✔ | ✔
Functional fluids
Graphite industry | ✔
Manufacture of substance | ✔ | ✔ | ✔
Metallurgic industry |  | ✔
Paints | ✔
Refractory supply chain | ✔
Rubber production
Use as an Intermediate | ✔ |  | ✔
Products
Air Care
Anti-freeze
Coatings
Fuels
Heat transfer fluids
Hydraulic fluids
Lubricants & Greases
Manufacture of Substance(s)
Rubber Production & Processing
Washing & Cleaning
Welding & Soldering