## Benzo k fluoranthene
Substance | EC Number | Process | Temperature (°C) | Pressure | Other conditions | Products | Presence in products
Gas oils (petroleum), heavy vacuum | 265-058-3 | Fluid catalytic cracking | 500 - 540 | 1.5 – 2.0 barg | Most catalysts used in catalytic cracking contain zeolites with metals and rare earths supported by different types of aluminas and clays | Fuels | Likely converted | polycondensed aromatic rings (anthracenes), which can be removed only by combustion | MP | 217 C
|  | Oxidative Solvent Extraction | Low Temp |  | furfural, N-methyl-2-pyrrolidone (NMP), phenol, cresol or liquid sulphur dioxide. Oxidation at low temperatures to convert divalent sulphide to hexavalent sulphone for improved extraction. In this method methanol can be efficient for use as solvent | Manufacture of Substance(s) | Likely present | Oxidative desulphurisation and solvent extraction using solvents such as methanol capable of converion of 90 % sulphur compounds in petroleum compounds | BP | 480 C
|  | Dewaxing |  | Low pressure | Solvents used for the process include propane and mixtures of methyl ethyl ketone (MEK) with methyl isobutyl ketone (MIBK), toluene or chlorinated hydrocarbons, such as a mixture of 1.2-dichloroethane and dichloromethane (Di-Me). Generally zeolite catalysts associated with hydrogenation components in the presence of hydrogen
Clarified oils (petroleum), catalytic cracked | 265-064-6 | Fluid catalytic cracking | 500 - 540 | 1.5 – 2.0 barg | Most catalysts used in catalytic cracking contain zeolites with metals and rare earths supported by different types of aluminas and clays | Fuels | Likely converted
Manufacture of Substance(s)
Residues (petroleum), hydrocracked | 265-076-1 | Hydrocracking | 280 - 475 | 35 – 200 kg/cm2 | exothermic, Co/Mo catalyst / Ni/Mo catalysts | Manufacture of Substance(s) | Likely present
Distillates (petroleum), hydrodesulfurized middle | 265-183-3 | Hydrodesulphurisation | 330 - 390 | 40 – 70 barg | Normal practice that wash water is injected into the reactor effluent stream when nitrogen-rich feedstocks are desulphurised | Lubricants & Greases | Likely present | http://www.farnell.com/datasheets/1712817.pdf
[6 empty] | Adhesives & Sealants | Likely present | https://multimedia.3m.com/mws/mediawebserver?mwsId=SSSSSuUn_zu8l00xlYtGNxmZnv70k17zHvu9lxtD7SSSSSS--
[6 empty] | Polishes & Waxes | Likely present | https://sds.rentokil-initial.com/sds/files/GB-Rentokil-Classic_Wax_Polish-EN-SDS363_08_CLP_.pdf
[6 empty] | Anti-freeze | Likely present | https://www.researchgate.net/publication/244068270_Hydrocracking_of_petroleum_vacuum_distillate_containing_rapeseed_oil_Evaluation_of_diesel_fuel
[6 empty] | Coating | Likely present | https://www.meguiars.com/sites/default/files/pdf/D45%20SDS.pdf
[6 empty] | Manufacture of Substance(s) | Likely present
[6 empty] | Rubber Production & Processing | Likely present
Residues (petroleum), atmospheric | 269-777-3 | Hydroconversion | 300 - 450 | Hydrogen pressure between 800 and 2900psi | Low activity cobalt and molybdene (Co/Mo) catalyst | Fuels | Likely present | Conversion levels to products in a hydroconversion process are typically 50 – 70 %,
|  | Desulphurisation | 330 - 390 | 40 – 70 barg | Normal practice that wash water is injected into the reactor effluent stream when nitrogen-rich feedstocks are desulphurised | Manufacture of Substance(s) | Partially converted | conversions up to 70% of heavy hydrocarbons, with reductions in sulphur and nitrogen content above 60 and 55%, respectively
|  | Thermal Cracking/ Visbreaking | 500 | 9.65 barg | Non-catalytic thermal process |  |  | About 10 – 15 % of the feed is cracked to lighter fractions |  |  | Thermal cracking units to upgrade atmospheric residue have conversion levels significantly higher (35 – 45 %)
|  | Coking | 440 – 450 | 1.5 – 7.0 barg | Severe thermal cracking process |  |  | The yield of delayed coking is usually above 80 % (25 – 30 % coke, 65 – 75 % light products) conversion of feed to products
Residues (petroleum), catalytic cracking | 295-511-0 | Fluid catalytic cracking | 500 - 540 | 1.5 – 2.0 barg | Most catalysts used in catalytic cracking contain zeolites with metals and rare earths supported by different types of aluminas and clays | Manufacture of Substance(s) | Likely converted | https://www.bp.com/content/dam/bp/business-sites/en/global/bp-global-energy-trading/documents/what-we-do/marine/ara/belguim-rma-rmk-terminal-high-flash.pdf
Distillates (petroleum), heavy hydrocracked | 265-077-7 | Fluid catalytic cracking | 500 - 540 | 1.5 – 2.0 barg | Most catalysts used in catalytic cracking contain zeolites with metals and rare earths supported by different types of aluminas and clays | Lubricants & Greases | Likely converted
[6 empty] | Adhesives & Sealants | Likely converted
[6 empty] | Polishes & Waxes | Likely converted
[6 empty] | Coating | Likely converted
[6 empty] | Anti-freeze | Likely converted
[6 empty] | Metal Working Fluids | Likely converted
[6 empty] | Heat Transfer Fluids | Likely converted
[6 empty] | Hydraulic Fluids | Likely converted
[6 empty] | Plant Protection Products | Likely converted
[6 empty] | Manufacture of Substance(s) | Likely converted
[6 empty] | Agriculture, Forestry & Fishing | Likely converted
[6 empty] | Printing & Recorded Media Reproduction | Likely converted
[6 empty] | Rubber Production & Processing | Likely converted
Residues (petroleum), atm. Tower | 265-045-2 | Deasphalting | 40 - 70 | 37 – 40 bar | Propane or propane-butane mixtures are usually used as solvents | Fuels | Likely present | http://algoma.msdsworld.com/msds/English/21733.pdf
|  | Dewaxing |  | Low pressure | Solvents used for the process include propane and mixtures of methyl ethyl ketone (MEK) with methyl isobutyl ketone (MIBK), toluene or chlorinated hydrocarbons, such as a mixture of 1.2-dichloroethane and dichloromethane (Di-Me). Generally zeolite catalysts associated with hydrogenation components in the presence of hydrogen | Manufacture of Substance(s) | Likely present | https://www.imperialsupplies.com/sds-pdf/_s/ds/0067640_SDS.pdf
Distillates (petroleum), vacuum | 274-685-1 | Deasphalting | 40 - 70 | 37 – 40 bar | Propane or propane-butane mixtures are usually used as solvents | Manufacture of Substance(s) | Likely present
|  | Dewaxing |  | Low pressure | Solvents used for the process include propane and mixtures of methyl ethyl ketone (MEK) with methyl isobutyl ketone (MIBK), toluene or chlorinated hydrocarbons, such as a mixture of 1.2-dichloroethane and dichloromethane (Di-Me). Generally zeolite catalysts associated with hydrogenation components in the presence of hydrogen
Residual oils (petroleum), solvent deasphalted | 265-096-0 | Oxidative Solvent Extraction | Low Temp |  | furfural, N-methyl-2-pyrrolidone (NMP), phenol, cresol or liquid sulphur dioxide. Oxidation at low temperatures to convert divalent sulphide to hexavalent sulphone for improved extraction. In this method methanol can be efficient for use as solvent | Lubricants & Greases | Likely present | https://www.universaloil.com/content/Phillips/Compounded%20Gear%20Oil%20-SDS.pdf
|  | Deasphalting | 40 - 70 | 37 – 40 bar | Propane or propane-butane mixtures are usually used as solvents | Adhesives & Sealants | Likely present | http://www.partinfo.co.uk/files/IPS02.pdf
|  | Dewaxing |  | Low pressure | Solvents used for the process include propane and mixtures of methyl ethyl ketone (MEK) with methyl isobutyl ketone (MIBK), toluene or chlorinated hydrocarbons, such as a mixture of 1.2-dichloroethane and dichloromethane (Di-Me). Generally zeolite catalysts associated with hydrogenation components in the presence of hydrogen | Polishes & Waxes | Likely present
[6 empty] | Anti-freeze | Likely present
[6 empty] | Coating | Likely present | https://www.charlottepipe.com/Documents/MSDS/MSDS_Hot_Dip_Coating.pdf
[6 empty] | Manufacture of Substance(s) | Likely present
[6 empty] | Rubber Production & Processing | Likely present
Distillates (petroleum), petroleum residues vacuum | 273-263-4 | Vacuum Distillation | < 180 - > 360 | 40 and 100 mbar |  | Manufacture of Substance(s) | Likely present | http://www.mercuria.com/sites/default/files/METI%20-%20ResidualFuelOil_2015May15_0_0.pdf
Residues (petroleum), steam cracked | 265-193-8 | Blending |  |  |  | Fuels | Likely present
|  | Fluid Catalytic Cracking | 500 - 540 | 1.5 – 2.0 barg | Most catalysts used in catalytic cracking contain zeolites with metals and rare earths supported by different types of aluminas and clays | Manufacture of Substance(s) | Likely present | https://www.lookchem.com/msds/34556/64742-90-1_Residues-petroleum-steam-cracked.html
Benzene, ethylenated, residues | 273-494-0 |  |  |  |  | Fuels |  | https://www.rix.co.uk/media/library-system/document/58/25/Rix%20Gas%20Oil%20Plus%20MSDS.pdf
[6 empty] | Manufacture of Substance(s) |  | http://www.brownbrothers.com/files/products/465.pdf
Hydraulic Fluids
[6 empty] | Heat Transfer Fluids |  | https://www.radcoind.com/media/SDS.Xceltherm-XT-E.2018.pdf
Distillates (petroleum), light steam-cracked naphtha | 270-662-5 | Blending |  |  |  | Fuels | Likely present | https://www.aotenergy.com/docs/SDS/Pygas-various-mixtures/Pygas_SDS_EN_69.5pct%2068477-53-2.pdf
[6 empty] | Manufacture of Substance(s) | Likely present
Tar, coal, high-temp. | 266-024-0 | Gasification | 700 - 1200 | 0.1 Mpa |  | Manufacture of Substance(s) | Likely present
|  | Supercritical Fluid Extraction | 220 | 5 - 15 MPa | n-pentane as solvent
Anthracene oil | 292-602-7 | Polymerisation |  | High pressure | phosphoric acid catalyst adsorbed onto natural silica. All reactions are exothermic | Inks & Toners | Likely present
|  | Heat Treatment | 400 - 480 | 3 - 5 Mpa | Increasing temperature results in consumption of cata-condensed aromatic hydrocarbons, with simultaneous accumulation of peri-condensed aromatic hydrocarbons | Textile, Leather & Fur Production | Likely present
|  | Pyrolysis | 500 - 680 |  |  | Manufacture of Substance(s) | Likely present | The cracked co-products that result are predominately lower olefins, but a range of other co-products will also be formed during the process, including hydrogen, methane, alkynes and alkanes. | https://kmgchemicals.com/wp-content/uploads/P1_Creosote_Oil_MSDS.pdf
|  | Supercritical Fluid Extraction | 40 to 60 | 80–120 bar | uses renewable solvents, such as CO2 | Metals & Minerals Production | Likely present
|  | Catalytic Hydrogenation | 215 - 280 | 40 - 90 atm | exothermic reaction. catalysts may be heterogeneous or homogeneous. heterogeneous catalyst Pt/C or Ni/C

## Benz a anthracene
Substance | EC Number | Process | Temperature (°C) | Pressure | Other conditions | Products | Presence in products
Residues (petroleum), steam cracked | 265-193-8 | Blending |  |  |  | Fuels | Likely present | Polycyclic aromatics may not be fully converted due to high enthalpy of combustion |  | MP | 158 C | BP | 438 C
|  | Fluid Catalytic Cracking | 500 - 540 | 1.5 – 2.0 barg | Most catalysts used in catalytic cracking contain zeolites with metals and rare earths supported by different types of aluminas and clays | Manufacture of Substance(s) | Likely present | https://www.lookchem.com/msds/34556/64742-90-1_Residues-petroleum-steam-cracked.html
Benzene, ethylenated, residues | 273-494-0 |  |  |  |  | Fuels |  | https://www.rix.co.uk/media/library-system/document/58/25/Rix%20Gas%20Oil%20Plus%20MSDS.pdf
[6 empty] | Manufacture of Substance(s) |  | http://www.brownbrothers.com/files/products/465.pdf
Hydraulic Fluids
[6 empty] | Heat Transfer Fluids |  | https://www.radcoind.com/media/SDS.Xceltherm-XT-E.2018.pdf
Distillates (petroleum), light steam-cracked naphtha | 270-662-5 | Blending |  |  |  | Fuels | Likely present | https://www.aotenergy.com/docs/SDS/Pygas-various-mixtures/Pygas_SDS_EN_69.5pct%2068477-53-2.pdf
[6 empty] | Manufacture of Substance(s) | Likely present
Tar, coal, high-temp. | 266-024-0 | Gasification | 700 - 1200 | 0.1 Mpa |  | Manufacture of Substance(s) | Likely present
|  | Supercritical Fluid Extraction | 220 | 5 - 15 MPa | n-pentane as solvent
Distillates (coal tar) | 266-027-7 | Deasphalting | 40 - 70 | 37 – 40 bar | Propane or propane-butane mixtures are usually used as solvents | Manufacture of Substance(s) | Likely present
Anthracene oil | 292-602-7 | Polymerisation |  | High pressure | phosphoric acid catalyst adsorbed onto natural silica. All reactions are exothermic | Inks & Toners | Likely present
|  | Heat Treatment | 400 - 480 | 3 - 5 Mpa | Increasing temperature results in consumption of cata-condensed aromatic hydrocarbons, with simultaneous accumulation of peri-condensed aromatic hydrocarbons | Textile, Leather & Fur Production | Likely present
|  | Pyrolysis | 500 - 680 |  |  | Manufacture of Substance(s) | Likely present | The cracked co-products that result are predominately lower olefins, but a range of other co-products will also be formed during the process, including hydrogen, methane, alkynes and alkanes. | https://kmgchemicals.com/wp-content/uploads/P1_Creosote_Oil_MSDS.pdf
|  | Supercritical Fluid Extraction | 40 to 60 | 80–120 bar | uses renewable solvents, such as CO2 | Metals & Minerals Production | Likely present
|  | Catalytic Hydrogenation | 215 - 280 | 40 - 90 atm | exothermic reaction. catalysts may be heterogeneous or homogeneous. heterogeneous catalyst Pt/C or Ni/C

## Fluoranthene
Substance | EC Number | Process | Temperature (°C) | Pressure | Other conditions | Products | Presence in products
Distillates (petroleum), hydrodesulfurized middle | 265-183-3 | Hydrodesulphurisation | 330 - 390 | 40 – 70 barg | Normal practice that wash water is injected into the reactor effluent stream when nitrogen-rich feedstocks are desulphurised | Lubricants & Greases | Likely converted |  |  | MP | 111 C
[6 empty] | Adhesives & Sealants | Likely converted |  |  | BP | 375 C
[6 empty] | Polishes & Waxes | Likely converted
[6 empty] | Anti-freeze | Likely converted | https://www.researchgate.net/publication/244068270_Hydrocracking_of_petroleum_vacuum_distillate_containing_rapeseed_oil_Evaluation_of_diesel_fuel
[6 empty] | Coating | Likely converted
[6 empty] | Manufacture of Substance(s) | Likely converted
[6 empty] | Rubber Production & Processing | Likely converted
Residues (petroleum), atmospheric | 269-777-3 | Hydroconversion | 300 - 450 | Hydrogen pressure between 800 and 2900psi | Low activity cobalt and molybdene (Co/Mo) catalyst | Fuels | Likely converted | Conversion levels to products in a hydroconversion process are typically 50 – 70 %,
|  | Desulphurisation | 330 - 390 | 40 – 70 barg | Normal practice that wash water is injected into the reactor effluent stream when nitrogen-rich feedstocks are desulphurised | Manufacture of Substance(s) | Likely converted | conversions up to 70% of heavy hydrocarbons, with reductions in sulphur and nitrogen content above 60 and 55%, respectively
|  | Thermal Cracking/ Visbreaking | 500 | 9.65 barg | Non-catalytic thermal process |  |  | About 10 – 15 % of the feed is cracked to lighter fractions
|  | Coking | 440 – 450 | 1.5 – 7.0 barg | Severe thermal cracking process |  |  | The yield of delayed coking is usually above 80 % (25 – 30 % coke, 65 – 75 % light products) conversion of feed to products
Residues (petroleum), catalytic cracking | 295-511-0 | Fluid catalytic cracking | 500 - 540 | 1.5 – 2.0 barg | Most catalysts used in catalytic cracking contain zeolites with metals and rare earths supported by different types of aluminas and clays | Manufacture of Substance(s) | Likely converted | https://www.bp.com/content/dam/bp/business-sites/en/global/bp-global-energy-trading/documents/what-we-do/marine/ara/belguim-rma-rmk-terminal-high-flash.pdf
Distillates (petroleum), heavy hydrocracked | 265-077-7 | Fluid catalytic cracking | 500 - 540 | 1.5 – 2.0 barg | Most catalysts used in catalytic cracking contain zeolites with metals and rare earths supported by different types of aluminas and clays | Lubricants & Greases | Likely converted
[6 empty] | Adhesives & Sealants | Likely converted
[6 empty] | Polishes & Waxes | Likely converted
[6 empty] | Coating | Likely converted
[6 empty] | Anti-freeze | Likely converted
[6 empty] | Metal Working Fluids | Likely converted
[6 empty] | Heat Transfer Fluids | Likely converted
[6 empty] | Hydraulic Fluids | Likely converted
[6 empty] | Plant Protection Products | Likely converted
[6 empty] | Manufacture of Substance(s) | Likely converted
[6 empty] | Agriculture, Forestry & Fishing | Likely converted
[6 empty] | Printing & Recorded Media Reproduction | Likely converted
[6 empty] | Rubber Production & Processing | Likely converted
Residues (petroleum), atm. Tower | 265-045-2 | Deasphalting | 40 - 70 | 37 – 40 bar | Propane or propane-butane mixtures are usually used as solvents | Fuels | Likely present | http://algoma.msdsworld.com/msds/English/21733.pdf
|  | Dewaxing |  | Low pressure | Solvents used for the process include propane and mixtures of methyl ethyl ketone (MEK) with methyl isobutyl ketone (MIBK), toluene or chlorinated hydrocarbons, such as a mixture of 1.2-dichloroethane and dichloromethane (Di-Me). Generally zeolite catalysts associated with hydrogenation components in the presence of hydrogen | Manufacture of Substance(s) | Likely present | https://www.imperialsupplies.com/sds-pdf/_s/ds/0067640_SDS.pdf
Distillates (petroleum), vacuum | 274-685-1 | Deasphalting | 40 - 70 | 37 – 40 bar | Propane or propane-butane mixtures are usually used as solvents | Manufacture of Substance(s) | Likely present
|  | Dewaxing |  | Low pressure | Solvents used for the process include propane and mixtures of methyl ethyl ketone (MEK) with methyl isobutyl ketone (MIBK), toluene or chlorinated hydrocarbons, such as a mixture of 1.2-dichloroethane and dichloromethane (Di-Me). Generally zeolite catalysts associated with hydrogenation components in the presence of hydrogen
Kerosine (petroleum) | 232-366-4 | Catalytic Hydrotreatment | 410 | 5 MPa | 1.2 h-1 LHSV and hydrogen/oil ratio at 1000 NmL/mL using modified Pt/SAPO-11 catalyst | Lubricants & Greases | Likely converted
[6 empty] | Adhesives & Sealants | Likely converted
[6 empty] | Polishes & Waxes | Likely converted
[6 empty] | Anti-freeze | Likely converted
[6 empty] | Coating | Likely converted
[6 empty] | Fuels | Likely converted
Kerosine (petroleum), hydrodesulfurized | 265-184-9 |  |  |  |  | Manufacture of Substance(s)
Lubricants & Greases
Adhesives & Sealants
Polishes & Waxes
Anti-freeze
Coating
Fuels
Manufacture of Substance(s)
Residual oils (petroleum), solvent deasphalted | 265-096-0 | Oxidative Solvent Extraction | Low Temp |  | furfural, N-methyl-2-pyrrolidone (NMP), phenol, cresol or liquid sulphur dioxide. Oxidation at low temperatures to convert divalent sulphide to hexavalent sulphone for improved extraction. In this method methanol can be efficient for use as solvent | Lubricants & Greases | Likely present | https://www.universaloil.com/content/Phillips/Compounded%20Gear%20Oil%20-SDS.pdf
|  | Deasphalting | 40 - 70 | 37 – 40 bar | Propane or propane-butane mixtures are usually used as solvents | Adhesives & Sealants | Likely present | http://www.partinfo.co.uk/files/IPS02.pdf
|  | Dewaxing |  | Low pressure | Solvents used for the process include propane and mixtures of methyl ethyl ketone (MEK) with methyl isobutyl ketone (MIBK), toluene or chlorinated hydrocarbons, such as a mixture of 1.2-dichloroethane and dichloromethane (Di-Me). Generally zeolite catalysts associated with hydrogenation components in the presence of hydrogen | Polishes & Waxes | Likely present
[6 empty] | Anti-freeze | Likely present
[6 empty] | Coating | Likely present | https://www.charlottepipe.com/Documents/MSDS/MSDS_Hot_Dip_Coating.pdf
[6 empty] | Manufacture of Substance(s) | Likely present
[6 empty] | Rubber Production & Processing | Likely present
Distillates (petroleum), petroleum residues vacuum | 273-263-4 | Vacuum Distillation | < 180 - > 360 | 40 and 100 mbar |  | Manufacture of Substance(s) | Likely present | http://www.mercuria.com/sites/default/files/METI%20-%20ResidualFuelOil_2015May15_0_0.pdf
Residues (petroleum), steam cracked | 265-193-8 | Blending |  |  |  | Fuels | Likely present
|  | Fluid Catalytic Cracking | 500 - 540 | 1.5 – 2.0 barg | Most catalysts used in catalytic cracking contain zeolites with metals and rare earths supported by different types of aluminas and clays | Manufacture of Substance(s) | Likely present | https://www.lookchem.com/msds/34556/64742-90-1_Residues-petroleum-steam-cracked.html
Benzene, ethylenated, residues | 273-494-0 |  |  |  |  | Fuels |  | https://www.rix.co.uk/media/library-system/document/58/25/Rix%20Gas%20Oil%20Plus%20MSDS.pdf
[6 empty] | Manufacture of Substance(s) |  | http://www.brownbrothers.com/files/products/465.pdf
Hydraulic Fluids
[6 empty] | Heat Transfer Fluids |  | https://www.radcoind.com/media/SDS.Xceltherm-XT-E.2018.pdf
Distillates (petroleum), light steam-cracked naphtha | 270-662-5 | Blending |  |  |  | Fuels | Likely present | https://www.aotenergy.com/docs/SDS/Pygas-various-mixtures/Pygas_SDS_EN_69.5pct%2068477-53-2.pdf
[6 empty] | Manufacture of Substance(s) | Likely present
Aromatic hydrocarbons, distn. residues, naphthalene-rich | 308-487-4 | Catalytic Cracking | 650 |  | ZSM-5 catalysts including using Fe, CU, La, P and Mg | Fuels
Manufacture of Substance(s)
Pitch, coal tar, high-temp. | 266-028-2 | Hydrogenation | 245 - 360 | 10 MPa | No catalyst | Manufacture of Substance(s) | Likely present
|  | Carbonisation | 385 | 10 MPa | No catalyst | Metals & Minerals Production | Like present
|  | Graphitisation | 1000 - 3000 |  | Depends on pretreatment
Tar, coal, high-temp. | 266-024-0 | Gasification | 700 - 1200 | 0.1 Mpa |  | Manufacture of Substance(s) | Likely present
|  | Supercritical Fluid Extraction | 220 | 5 - 15 MPa | n-pentane as solvent
Distillates (coal tar) | 266-027-7 | Deasphalting | 40 - 70 | 37 – 40 bar | Propane or propane-butane mixtures are usually used as solvents | Manufacture of Substance(s) | Likely present
Distillates (coal tar), heavy oils | 292-607-4 | Coking | 440 – 450 | 1.5 – 7.0 barg | Severe thermal cracking process | Adhesives & Sealants | Likely present
|  | Carbonisation | 385 | 10 MPa | No catalyst | Coating | Likely present
[6 empty] | Manufacture of Substance(s) | Likely present
[6 empty] | Fuels | Likely present
[6 empty] | Adsorbents & Extraction Agents | Likely present
[6 empty] | Metals & Minerals Production | Likely present
Anthracene oil, anthracene-low | 292-604-8 | Pyrolysis | 500 - 680 |  |  | Manufacture of Substance(s) | Likely present
Anthracene oil, anthracene paste | 292-603-2 | Crystallisation |  |  |  | Manufacture of Substance(s)
Anthracene oil | 292-602-7 | Polymerisation |  | High pressure | phosphoric acid catalyst adsorbed onto natural silica. All reactions are exothermic | Inks & Toners | Likely present
|  | Heat Treatment | 400 - 480 | 3 - 5 Mpa | Increasing temperature results in consumption of cata-condensed aromatic hydrocarbons, with simultaneous accumulation of peri-condensed aromatic hydrocarbons | Textile, Leather & Fur Production | Likely present
|  | Pyrolysis | 500 - 680 |  |  | Manufacture of Substance(s) | Likely present | The cracked co-products that result are predominately lower olefins, but a range of other co-products will also be formed during the process, including hydrogen, methane, alkynes and alkanes. | https://kmgchemicals.com/wp-content/uploads/P1_Creosote_Oil_MSDS.pdf
|  | Supercritical Fluid Extraction | 40 to 60 | 80–120 bar | uses renewable solvents, such as CO2 | Metals & Minerals Production | Likely present
|  | Catalytic Hydrogenation | 215 - 280 | 40 - 90 atm | exothermic reaction. catalysts may be heterogeneous or homogeneous. heterogeneous catalyst Pt/C or Ni/C

## Anthracene
Substance | EC Number | Process | Temperature (°C) | Pressure | Other conditions | Products | Presence in products
Gas oils (petroleum), heavy vacuum | 265-058-3 | Fluid catalytic cracking | 500 - 540 | 1.5 – 2.0 barg | Most catalysts used in catalytic cracking contain zeolites with metals and rare earths supported by different types of aluminas and clays | Fuels | Likely present | polycondensed aromatic rings (anthracenes), which can be removed only by combustion | MP | 214 C
|  | Oxidative Solvent Extraction | Low Temp |  | furfural, N-methyl-2-pyrrolidone (NMP), phenol, cresol or liquid sulphur dioxide. Oxidation at low temperatures to convert divalent sulphide to hexavalent sulphone for improved extraction. In this method methanol can be efficient for use as solvent | Manufacture of Substance(s) | Likely present | Oxidative desulphurisation and solvent extraction using solvents such as methanol capable of converion of 90 % sulphur compounds in petroleum compounds | BP | 342 C
|  | Dewaxing |  | Low pressure | Solvents used for the process include propane and mixtures of methyl ethyl ketone (MEK) with methyl isobutyl ketone (MIBK), toluene or chlorinated hydrocarbons, such as a mixture of 1.2-dichloroethane and dichloromethane (Di-Me). Generally zeolite catalysts associated with hydrogenation components in the presence of hydrogen
Distillates (petroleum), light catalytic cracked | 265-060-4 | Fluid Catalytic Cracking | 500 - 540 | 1.5 – 2.0 barg | Most catalysts used in catalytic cracking contain zeolites with metals and rare earths supported by different types of aluminas and clays | Fuels | Likely present
[6 empty] | Manufacture of Substance(s) | Likely present
Clarified oils (petroleum), catalytic cracked | 265-064-6 | Fluid Catalytic Cracking | 500 - 540 | 1.5 – 2.0 barg | Most catalysts used in catalytic cracking contain zeolites with metals and rare earths supported by different types of aluminas and clays | Fuels | Likely present
[6 empty] | Manufacture of Substance(s) | Likely present
Residues (petroleum), hydrocracked | 265-076-1 | Hydrocracking | 280 - 475 | 35 – 200 kg/cm2 | exothermic, Co/Mo catalyst / Ni/Mo catalysts | Manufacture of Substance(s) | Likely present
Distillates (petroleum), full-range straight-run middle | 272-341-5 | Fluid Catalytic Cracking | 500 - 540 | 1.5 – 2.0 barg | Most catalysts used in catalytic cracking contain zeolites with metals and rare earths supported by different types of aluminas and clays | Fuels | Likely present
[6 empty] | Perfumes, fragrances, cosmetics & personal care products | Likely present
[6 empty] | Manufacture of Substance(s) | Likely present
Treating and blending
Residues (petroleum), atmospheric | 269-777-3 | Hydroconversion | 300 - 450 | Hydrogen pressure between 800 and 2900psi | Low activity cobalt and molybdene (Co/Mo) catalyst | Fuels | Likely present | Conversion levels to products in a hydroconversion process are typically 50 – 70 %,
|  | Desulphurisation | 330 - 390 | 40 – 70 barg | Normal practice that wash water is injected into the reactor effluent stream when nitrogen-rich feedstocks are desulphurised | Manufacture of Substance(s) | Likely present | conversions up to 70% of heavy hydrocarbons, with reductions in sulphur and nitrogen content above 60 and 55%, respectively
|  | Thermal Cracking/ Visbreaking | 500 | 9.65 barg | Non-catalytic thermal process |  |  | About 10 – 15 % of the feed is cracked to lighter fractions
|  | Coking | 440 – 450 | 1.5 – 7.0 barg | Severe thermal cracking process |  |  | The yield of delayed coking is usually above 80 % (25 – 30 % coke, 65 – 75 % light products) conversion of feed to products
Residues (petroleum), catalytic cracking | 295-511-0 | Fluid catalytic cracking | 500 - 540 | 1.5 – 2.0 barg | Most catalysts used in catalytic cracking contain zeolites with metals and rare earths supported by different types of aluminas and clays | Manufacture of Substance(s) | Likely present | https://www.bp.com/content/dam/bp/business-sites/en/global/bp-global-energy-trading/documents/what-we-do/marine/ara/belguim-rma-rmk-terminal-high-flash.pdf
Distillates (petroleum), heavy hydrocracked | 265-077-7 | Fluid catalytic cracking | 500 - 540 | 1.5 – 2.0 barg | Most catalysts used in catalytic cracking contain zeolites with metals and rare earths supported by different types of aluminas and clays | Lubricants & Greases | Likely present
[6 empty] | Adhesives & Sealants | Likely present
[6 empty] | Polishes & Waxes | Likely present
[6 empty] | Coating | Likely present
[6 empty] | Anti-freeze | Likely present
[6 empty] | Metal Working Fluids | Likely present
[6 empty] | Heat Transfer Fluids | Likely present
[6 empty] | Hydraulic Fluids | Likely present
[6 empty] | Plant Protection Products | Likely present
[6 empty] | Manufacture of Substance(s) | Likely present
[6 empty] | Agriculture, Forestry & Fishing | Likely present
[6 empty] | Printing & Recorded Media Reproduction | Likely present
[6 empty] | Rubber Production & Processing | Likely present
Residues (petroleum), atm. Tower | 265-045-2 | Deasphalting | 40 - 70 | 37 – 40 bar | Propane or propane-butane mixtures are usually used as solvents | Fuels | Likely present | http://algoma.msdsworld.com/msds/English/21733.pdf
|  | Dewaxing |  | Low pressure | Solvents used for the process include propane and mixtures of methyl ethyl ketone (MEK) with methyl isobutyl ketone (MIBK), toluene or chlorinated hydrocarbons, such as a mixture of 1.2-dichloroethane and dichloromethane (Di-Me). Generally zeolite catalysts associated with hydrogenation components in the presence of hydrogen | Manufacture of Substance(s) | Likely present | https://www.imperialsupplies.com/sds-pdf/_s/ds/0067640_SDS.pdf
Distillates (petroleum), vacuum | 274-685-1 | Deasphalting | 40 - 70 | 37 – 40 bar | Propane or propane-butane mixtures are usually used as solvents | Manufacture of Substance(s) | Likely present
|  | Dewaxing |  | Low pressure | Solvents used for the process include propane and mixtures of methyl ethyl ketone (MEK) with methyl isobutyl ketone (MIBK), toluene or chlorinated hydrocarbons, such as a mixture of 1.2-dichloroethane and dichloromethane (Di-Me). Generally zeolite catalysts associated with hydrogenation components in the presence of hydrogen
Kerosine (petroleum) | 232-366-4 | Catalytic Hydrotreatment | 410 | 5 MPa | 1.2 h-1 LHSV and hydrogen/oil ratio at 1000 NmL/mL using modified Pt/SAPO-11 catalyst | Lubricants & Greases | Likely present
[6 empty] | Adhesives & Sealants | Likely present
[6 empty] | Polishes & Waxes | Likely present
[6 empty] | Anti-freeze | Likely present
[6 empty] | Coating | Likely present
[6 empty] | Fuels | Likely present
Residual oils (petroleum), solvent deasphalted | 265-096-0 | Oxidative Solvent Extraction | Low Temp |  | furfural, N-methyl-2-pyrrolidone (NMP), phenol, cresol or liquid sulphur dioxide. Oxidation at low temperatures to convert divalent sulphide to hexavalent sulphone for improved extraction. In this method methanol can be efficient for use as solvent | Lubricants & Greases | Likely present | https://www.universaloil.com/content/Phillips/Compounded%20Gear%20Oil%20-SDS.pdf
|  | Deasphalting | 40 - 70 | 37 – 40 bar | Propane or propane-butane mixtures are usually used as solvents | Adhesives & Sealants | Likely present | http://www.partinfo.co.uk/files/IPS02.pdf
|  | Dewaxing |  | Low pressure | Solvents used for the process include propane and mixtures of methyl ethyl ketone (MEK) with methyl isobutyl ketone (MIBK), toluene or chlorinated hydrocarbons, such as a mixture of 1.2-dichloroethane and dichloromethane (Di-Me). Generally zeolite catalysts associated with hydrogenation components in the presence of hydrogen | Polishes & Waxes | Likely present
[6 empty] | Anti-freeze | Likely present
[6 empty] | Coating | Likely present | https://www.charlottepipe.com/Documents/MSDS/MSDS_Hot_Dip_Coating.pdf
[6 empty] | Manufacture of Substance(s) | Likely present
[6 empty] | Rubber Production & Processing | Likely present
Distillates (petroleum), petroleum residues vacuum | 273-263-4 | Vacuum Distillation | < 180 - > 360 | 40 and 100 mbar |  | Manufacture of Substance(s) | Likely present | http://www.mercuria.com/sites/default/files/METI%20-%20ResidualFuelOil_2015May15_0_0.pdf

## Phenanthrene
Substance | EC Number | Process | Temperature (°C) | Pressure | Other conditions | Products | Presence in products
Distillates (petroleum), hydrodesulfurized middle | 265-183-3 | Hydrodesulphurisation | 330 - 390 | 40 – 70 barg | Normal practice that wash water is injected into the reactor effluent stream when nitrogen-rich feedstocks are desulphurised | Lubricants & Greases | Likely present |  |  | MP | 101 C
[6 empty] | Adhesives & Sealants | Likely present |  |  | BP | 336 C
[6 empty] | Polishes & Waxes | Likely present
[6 empty] | Anti-freeze | Likely present | https://www.researchgate.net/publication/244068270_Hydrocracking_of_petroleum_vacuum_distillate_containing_rapeseed_oil_Evaluation_of_diesel_fuel
[6 empty] | Coating | Likely present
[6 empty] | Manufacture of Substance(s) | Likely present
[6 empty] | Rubber Production & Processing | Likely present
Residues (petroleum), atmospheric | 269-777-3 | Hydroconversion | 300 - 450 | Hydrogen pressure between 800 and 2900psi | Low activity cobalt and molybdene (Co/Mo) catalyst | Fuels | Likely present | Conversion levels to products in a hydroconversion process are typically 50 – 70 %,
|  | Desulphurisation | 330 - 390 | 40 – 70 barg | Normal practice that wash water is injected into the reactor effluent stream when nitrogen-rich feedstocks are desulphurised | Manufacture of Substance(s) | Likely present | conversions up to 70% of heavy hydrocarbons, with reductions in sulphur and nitrogen content above 60 and 55%, respectively
|  | Thermal Cracking/ Visbreaking | 500 | 9.65 barg | Non-catalytic thermal process |  |  | About 10 – 15 % of the feed is cracked to lighter fractions
|  | Coking | 440 – 450 | 1.5 – 7.0 barg | Severe thermal cracking process |  |  | The yield of delayed coking is usually above 80 % (25 – 30 % coke, 65 – 75 % light products) conversion of feed to products
Residues (petroleum), catalytic cracking | 295-511-0 | Fluid catalytic cracking | 500 - 540 | 1.5 – 2.0 barg | Most catalysts used in catalytic cracking contain zeolites with metals and rare earths supported by different types of aluminas and clays | Manufacture of Substance(s) | Likely present | https://www.bp.com/content/dam/bp/business-sites/en/global/bp-global-energy-trading/documents/what-we-do/marine/ara/belguim-rma-rmk-terminal-high-flash.pdf
Distillates (petroleum), heavy hydrocracked | 265-077-7 | Fluid catalytic cracking | 500 - 540 | 1.5 – 2.0 barg | Most catalysts used in catalytic cracking contain zeolites with metals and rare earths supported by different types of aluminas and clays | Lubricants & Greases | Likely present
[6 empty] | Adhesives & Sealants | Likely present
[6 empty] | Polishes & Waxes | Likely present
[6 empty] | Coating | Likely present
[6 empty] | Anti-freeze | Likely present
[6 empty] | Metal Working Fluids | Likely present
[6 empty] | Heat Transfer Fluids | Likely present
[6 empty] | Hydraulic Fluids | Likely present
[6 empty] | Plant Protection Products | Likely present
[6 empty] | Manufacture of Substance(s) | Likely present
[6 empty] | Agriculture, Forestry & Fishing | Likely present
[6 empty] | Printing & Recorded Media Reproduction | Likely present
[6 empty] | Rubber Production & Processing | Likely present
Residues (petroleum), atm. Tower | 265-045-2 | Deasphalting | 40 - 70 | 37 – 40 bar | Propane or propane-butane mixtures are usually used as solvents | Fuels | Likely present | http://algoma.msdsworld.com/msds/English/21733.pdf
|  | Dewaxing |  | Low pressure | Solvents used for the process include propane and mixtures of methyl ethyl ketone (MEK) with methyl isobutyl ketone (MIBK), toluene or chlorinated hydrocarbons, such as a mixture of 1.2-dichloroethane and dichloromethane (Di-Me). Generally zeolite catalysts associated with hydrogenation components in the presence of hydrogen | Manufacture of Substance(s) | Likely present | https://www.imperialsupplies.com/sds-pdf/_s/ds/0067640_SDS.pdf
Distillates (petroleum), vacuum | 274-685-1 | Deasphalting | 40 - 70 | 37 – 40 bar | Propane or propane-butane mixtures are usually used as solvents | Manufacture of Substance(s) | Likely present
|  | Dewaxing |  | Low pressure | Solvents used for the process include propane and mixtures of methyl ethyl ketone (MEK) with methyl isobutyl ketone (MIBK), toluene or chlorinated hydrocarbons, such as a mixture of 1.2-dichloroethane and dichloromethane (Di-Me). Generally zeolite catalysts associated with hydrogenation components in the presence of hydrogen
Kerosine (petroleum) | 232-366-4 | Catalytic Hydrotreatment | 410 | 5 MPa | 1.2 h-1 LHSV and hydrogen/oil ratio at 1000 NmL/mL using modified Pt/SAPO-11 catalyst | Lubricants & Greases | Likely present
[6 empty] | Adhesives & Sealants | Likely present
[6 empty] | Polishes & Waxes | Likely present
[6 empty] | Anti-freeze | Likely present
[6 empty] | Coating | Likely present
[6 empty] | Fuels | Likely present
[6 empty] | Manufacture of Substance(s) | Likely present
Kerosine (petroleum), hydrodesulfurized | 265-184-9 |  |  |  |  | Lubricants & Greases
Adhesives & Sealants
Polishes & Waxes
Anti-freeze
Coating
Fuels
Manufacture of Substance(s)
Residual oils (petroleum), solvent deasphalted | 265-096-0 | Oxidative Solvent Extraction | Low Temp |  | furfural, N-methyl-2-pyrrolidone (NMP), phenol, cresol or liquid sulphur dioxide. Oxidation at low temperatures to convert divalent sulphide to hexavalent sulphone for improved extraction. In this method methanol can be efficient for use as solvent | Lubricants & Greases | Likely present | https://www.universaloil.com/content/Phillips/Compounded%20Gear%20Oil%20-SDS.pdf
|  | Deasphalting | 40 - 70 | 37 – 40 bar | Propane or propane-butane mixtures are usually used as solvents | Adhesives & Sealants | Likely present | http://www.partinfo.co.uk/files/IPS02.pdf
|  | Dewaxing |  | Low pressure | Solvents used for the process include propane and mixtures of methyl ethyl ketone (MEK) with methyl isobutyl ketone (MIBK), toluene or chlorinated hydrocarbons, such as a mixture of 1.2-dichloroethane and dichloromethane (Di-Me). Generally zeolite catalysts associated with hydrogenation components in the presence of hydrogen | Polishes & Waxes | Likely present
[6 empty] | Anti-freeze | Likely present
[6 empty] | Coating | Likely present | https://www.charlottepipe.com/Documents/MSDS/MSDS_Hot_Dip_Coating.pdf
[6 empty] | Manufacture of Substance(s) | Likely present
[6 empty] | Rubber Production & Processing | Likely present
Distillates (petroleum), petroleum residues vacuum | 273-263-4 | Vacuum Distillation | < 180 - > 360 | 40 and 100 mbar |  | Manufacture of Substance(s) | Likely present | http://www.mercuria.com/sites/default/files/METI%20-%20ResidualFuelOil_2015May15_0_0.pdf
Residues (petroleum), steam cracked | 265-193-8 | Blending |  |  |  | Fuels | Likely present
|  | Fluid Catalytic Cracking | 500 - 540 | 1.5 – 2.0 barg | Most catalysts used in catalytic cracking contain zeolites with metals and rare earths supported by different types of aluminas and clays | Manufacture of Substance(s) | Likely present | https://www.lookchem.com/msds/34556/64742-90-1_Residues-petroleum-steam-cracked.html
Benzene, ethylenated, residues | 273-494-0 |  |  |  |  | Fuels |  | https://www.rix.co.uk/media/library-system/document/58/25/Rix%20Gas%20Oil%20Plus%20MSDS.pdf
[6 empty] | Manufacture of Substance(s) |  | http://www.brownbrothers.com/files/products/465.pdf
Hydraulic Fluids
[6 empty] | Heat Transfer Fluids |  | https://www.radcoind.com/media/SDS.Xceltherm-XT-E.2018.pdf
Distillates (petroleum), light steam-cracked naphtha | 270-662-5 | Blending |  |  |  | Fuels | Likely present | https://www.aotenergy.com/docs/SDS/Pygas-various-mixtures/Pygas_SDS_EN_69.5pct%2068477-53-2.pdf
[6 empty] | Manufacture of Substance(s) | Likely present
Aromatic hydrocarbons, distn. residues, naphthalene-rich | 308-487-4 | Catalytic Cracking | 650 |  | ZSM-5 catalysts including using Fe, CU, La, P and Mg | Fuels | Likely present
[6 empty] | Manufacture of Substance(s) | Likely present
Pitch, coal tar, high-temp. | 266-028-2 | Hydrogenation | 245 - 360 | 10 MPa | No catalyst | Manufacture of Substance(s) | Likely present
|  | Carbonisation | 385 | 10 MPa | No catalyst | Metals & Minerals Production | Likely present
|  | Graphitisation | 1000 - 3000 |  | Depends on pretreatment
Tar, coal, high-temp. | 266-024-0 | Gasification | 700 - 1200 | 0.1 Mpa |  | Manufacture of Substance(s) | Likely present
|  | Supercritical Fluid Extraction | 220 | 5 - 15 MPa | n-pentane as solvent
Distillates (coal tar) | 266-027-7 | Deasphalting | 40 - 70 | 37 – 40 bar | Propane or propane-butane mixtures are usually used as solvents | Manufacture of Substance(s) | Likely present
Distillates (coal tar), heavy oils | 292-607-4 | Coking | 440 – 450 | 1.5 – 7.0 barg | Severe thermal cracking process | Adhesives & Sealants | Likely present
|  | Carbonisation | 385 | 10 MPa | No catalyst | Coating | Likely present
[6 empty] | Manufacture of Substance(s) | Likely present
[6 empty] | Fuels | Likely present
[6 empty] | Adsorbents & Extraction Agents | Likely present
[6 empty] | Metals & Minerals Production | Likely present
Anthracene oil, anthracene-low | 292-604-8 | Pyrolysis | 500 - 680 |  |  | Manufacture of Substance(s) | Likely present
Anthracene oil, anthracene paste | 292-603-2 | Crystallisation |  |  |  | Manufacture of Substance(s)
Anthracene oil | 292-602-7 | Polymerisation |  | High pressure | phosphoric acid catalyst adsorbed onto natural silica. All reactions are exothermic | Inks & Toners | Likely present
|  | Heat Treatment | 400 - 480 | 3 - 5 Mpa | Increasing temperature results in consumption of cata-condensed aromatic hydrocarbons, with simultaneous accumulation of peri-condensed aromatic hydrocarbons | Textile, Leather & Fur Production | Likely present
|  | Pyrolysis | 500 - 680 |  |  | Manufacture of Substance(s) | Likely present | The cracked co-products that result are predominately lower olefins, but a range of other co-products will also be formed during the process, including hydrogen, methane, alkynes and alkanes. | https://kmgchemicals.com/wp-content/uploads/P1_Creosote_Oil_MSDS.pdf
|  | Supercritical Fluid Extraction | 40 to 60 | 80–120 bar | uses renewable solvents, such as CO2 | Metals & Minerals Production | Likely present
|  | Catalytic Hydrogenation | 215 - 280 | 40 - 90 atm | exothermic reaction. catalysts may be heterogeneous or homogeneous. heterogeneous catalyst Pt/C or Ni/C

## 1-methylphenanthrene
Substance | EC Number | Process | Temperature (°C) | Pressure | Other conditions | Products | Presence in products
Anthracene oil, anthracene-low | 292-604-8 | Pyrolysis | 500 - 680 |  |  | Manufacture of Substance(s) | Likely present |  | MP | 123 C
Anthracene oil | 292-602-7 | Polymerisation |  | High pressure | phosphoric acid catalyst adsorbed onto natural silica. All reactions are exothermic | Inks & Toners | Likely present |  | BP | ~ 340 C
|  | Heat Treatment | 400 - 480 | 3 - 5 Mpa | Increasing temperature results in consumption of cata-condensed aromatic hydrocarbons, with simultaneous accumulation of peri-condensed aromatic hydrocarbons | Textile, Leather & Fur Production | Likely present
|  | Pyrolysis | 500 - 680 |  |  | Manufacture of Substance(s) | Likely present | The cracked co-products that result are predominately lower olefins, but a range of other co-products will also be formed during the process, including hydrogen, methane, alkynes and alkanes. | https://kmgchemicals.com/wp-content/uploads/P1_Creosote_Oil_MSDS.pdf
|  | Supercritical Fluid Extraction | 40 to 60 | 80–120 bar | uses renewable solvents, such as CO2 | Metals & Minerals Production | Likely present
|  | Catalytic Hydrogenation | 215 - 280 | 40 - 90 atm | exothermic reaction. catalysts may be heterogeneous or homogeneous. heterogeneous catalyst Pt/C or Ni/C

## Diethylbiphenyl
Substance | EC Number | Process | Temperature (°C) | Pressure | Other conditions | Products | Presence in products
Residues (petroleum), steam cracked | 265-193-8 | Blending |  |  |  | Fuels | Likely present |  | MP | ~ 70 C
|  | Fluid Catalytic Cracking | 500 - 540 | 1.5 – 2.0 barg | Most catalysts used in catalytic cracking contain zeolites with metals and rare earths supported by different types of aluminas and clays | Manufacture of Substance(s) | Likely present | https://www.lookchem.com/msds/34556/64742-90-1_Residues-petroleum-steam-cracked.html | BP | ~ 255 C
Benzene, ethylenated, residues | 273-494-0 |  |  |  |  | Fuels |  | https://www.rix.co.uk/media/library-system/document/58/25/Rix%20Gas%20Oil%20Plus%20MSDS.pdf
[6 empty] | Manufacture of Substance(s) |  | http://www.brownbrothers.com/files/products/465.pdf
Hydraulic Fluids
[6 empty] | Heat Transfer Fluids |  | https://www.radcoind.com/media/SDS.Xceltherm-XT-E.2018.pdf
Distillates (petroleum), light steam-cracked naphtha | 270-662-5 | Blending |  |  |  | Fuels | Likely present
[6 empty] | Manufacture of Substance(s) | Likely present
Aromatic hydrocarbons, distn. residues, naphthalene-rich | 308-487-4 | Catalytic Cracking | 650 |  | ZSM-5 catalysts including using Fe, CU, La, P and Mg | Fuels | Likely present | 50% conversion rate
[6 empty] | Manufacture of Substance(s) | Likely present

## 4-pentylbiphenyl
Substance | EC Number | Process | Temperature (°C) | Pressure | Other conditions | Products | Presence in products
Distillates (petroleum), hydrodesulfurized middle | 265-183-3 | Hydrodesulphurisation | 330 - 390 | 40 – 70 barg | Normal practice that wash water is injected into the reactor effluent stream when nitrogen-rich feedstocks are desulphurised | Lubricants & Greases | Likely present |  | MP | ~ 6 - 18 C
[6 empty] | Adhesives & Sealants | Likely present |  | BP | ~ 253 - 270 C
[6 empty] | Polishes & Waxes | Likely present |  |  | From C16 - C18 di-aromatics (concawe)
[6 empty] | Anti-freeze | Likely present | https://www.researchgate.net/publication/244068270_Hydrocracking_of_petroleum_vacuum_distillate_containing_rapeseed_oil_Evaluation_of_diesel_fuel
[6 empty] | Coating | Likely present
[6 empty] | Manufacture of Substance(s) | Likely present
[6 empty] | Rubber Production & Processing | Likely present
Residues (petroleum), atmospheric | 269-777-3 | Hydroconversion | 300 - 450 | Hydrogen pressure between 800 and 2900psi | Low activity cobalt and molybdene (Co/Mo) catalyst | Fuels | Likely present | Conversion levels to products in a hydroconversion process are typically 50 – 70 %,
|  | Desulphurisation | 330 - 390 | 40 – 70 barg | Normal practice that wash water is injected into the reactor effluent stream when nitrogen-rich feedstocks are desulphurised | Manufacture of Substance(s) | Likely present | conversions up to 70% of heavy hydrocarbons, with reductions in sulphur and nitrogen content above 60 and 55%, respectively
|  | Thermal Cracking/ Visbreaking | 500 | 9.65 barg | Non-catalytic thermal process |  |  | About 10 – 15 % of the feed is cracked to lighter fractions
|  | Coking | 440 – 450 | 1.5 – 7.0 barg | Severe thermal cracking process |  |  | The yield of delayed coking is usually above 80 % (25 – 30 % coke, 65 – 75 % light products) conversion of feed to products
Residues (petroleum), catalytic cracking | 295-511-0 | Fluid catalytic cracking | 500 - 540 | 1.5 – 2.0 barg | Most catalysts used in catalytic cracking contain zeolites with metals and rare earths supported by different types of aluminas and clays | Manufacture of Substance(s) | Likely present | https://www.bp.com/content/dam/bp/business-sites/en/global/bp-global-energy-trading/documents/what-we-do/marine/ara/belguim-rma-rmk-terminal-high-flash.pdf
Fuel oil, redisual | 270-675-6 | Fluid catalytic cracking | 500 - 540 | 1.5 – 2.0 barg | Most catalysts used in catalytic cracking contain zeolites with metals and rare earths supported by different types of aluminas and clays | Fuels | Likely present
[6 empty] | Municipal Supply | Likely present
[6 empty] | Sewage Treatment | Likely present
[6 empty] | Manufacture of Substance(s) | Likely present
Residues (petroleum), atm. Tower | 265-045-2 | Deasphalting | 40 - 70 | 37 – 40 bar | Propane or propane-butane mixtures are usually used as solvents | Fuels | Likely present | http://algoma.msdsworld.com/msds/English/21733.pdf
|  | Dewaxing |  | Low pressure | Solvents used for the process include propane and mixtures of methyl ethyl ketone (MEK) with methyl isobutyl ketone (MIBK), toluene or chlorinated hydrocarbons, such as a mixture of 1.2-dichloroethane and dichloromethane (Di-Me). Generally zeolite catalysts associated with hydrogenation components in the presence of hydrogen | Manufacture of Substance(s) | Likely present | https://www.imperialsupplies.com/sds-pdf/_s/ds/0067640_SDS.pdf
Distillates (petroleum), vacuum | 274-685-1 | Deasphalting | 40 - 70 | 37 – 40 bar | Propane or propane-butane mixtures are usually used as solvents | Manufacture of Substance(s) | Likely present
|  | Dewaxing |  | Low pressure | Solvents used for the process include propane and mixtures of methyl ethyl ketone (MEK) with methyl isobutyl ketone (MIBK), toluene or chlorinated hydrocarbons, such as a mixture of 1.2-dichloroethane and dichloromethane (Di-Me). Generally zeolite catalysts associated with hydrogenation components in the presence of hydrogen
Kerosine (petroleum), hydrodesulfurized | 265-184-9 |  |  |  |  | Manufacture of Substance(s)
Lubricants & Greases
Adhesives & Sealants
Polishes & Waxes
Anti-freeze
Coating
Fuels
Manufacture of Substance(s)
Distillates (petroleum), light thermal cracked | 265-084-5 | Thermal Cracking/ Visbreaking | 450 - 500 | 1 MPa |  | Manufacture of Substance(s) | Likely present | ~ 15 % conversion rate

## 1,3,5-tripropylbenzene
Substance | EC Number | Process | Temperature (°C) | Pressure | Other conditions | Products | Presence in products
Distillates (petroleum), hydrodesulfurized middle | 265-183-3 | Hydrodesulphurisation | 330 - 390 | 40 – 70 barg | Normal practice that wash water is injected into the reactor effluent stream when nitrogen-rich feedstocks are desulphurised | Lubricants & Greases | Likely present |  | MP | - 23 C
[6 empty] | Adhesives & Sealants | Likely present |  | BP | 250 C
[6 empty] | Polishes & Waxes | Likely present |  | From C15 mono-aromatics (Concawe)
[6 empty] | Anti-freeze | Likely present | https://www.researchgate.net/publication/244068270_Hydrocracking_of_petroleum_vacuum_distillate_containing_rapeseed_oil_Evaluation_of_diesel_fuel
[6 empty] | Coating | Likely present
[6 empty] | Manufacture of Substance(s) | Likely present
[6 empty] | Rubber Production & Processing | Likely present
Residues (petroleum), atmospheric | 269-777-3 | Hydroconversion | 300 - 450 | Hydrogen pressure between 800 and 2900psi | Low activity cobalt and molybdene (Co/Mo) catalyst | Fuels | Likely present | Conversion levels to products in a hydroconversion process are typically 50 – 70 %,
|  | Desulphurisation | 330 - 390 | 40 – 70 barg | Normal practice that wash water is injected into the reactor effluent stream when nitrogen-rich feedstocks are desulphurised | Manufacture of Substance(s) | Likely present | conversions up to 70% of heavy hydrocarbons, with reductions in sulphur and nitrogen content above 60 and 55%, respectively
|  | Thermal Cracking/ Visbreaking | 500 | 9.65 barg | Non-catalytic thermal process |  |  | About 10 – 15 % of the feed is cracked to lighter fractions
|  | Coking | 440 – 450 | 1.5 – 7.0 barg | Severe thermal cracking process |  |  | The yield of delayed coking is usually above 80 % (25 – 30 % coke, 65 – 75 % light products) conversion of feed to products
Distillates (petroleum), heavy hydrocracked | 265-077-7 | Fluid catalytic cracking | 500 - 540 | 1.5 – 2.0 barg | Most catalysts used in catalytic cracking contain zeolites with metals and rare earths supported by different types of aluminas and clays | Lubricants & Greases | Likely present
[6 empty] | Adhesives & Sealants | Likely present
[6 empty] | Polishes & Waxes | Likely present
[6 empty] | Coating | Likely present
[6 empty] | Anti-freeze | Likely present
[6 empty] | Metal Working Fluids | Likely present
[6 empty] | Heat Transfer Fluids | Likely present
[6 empty] | Hydraulic Fluids | Likely present
[6 empty] | Plant Protection Products | Likely present
[6 empty] | Manufacture of Substance(s) | Likely present
[6 empty] | Agriculture, Forestry & Fishing | Likely present
[6 empty] | Printing & Recorded Media Reproduction | Likely present
[6 empty] | Rubber Production & Processing | Likely present
Fuel oil, redisual | 270-675-6 | Fluid catalytic cracking | 500 - 540 | 1.5 – 2.0 barg | Most catalysts used in catalytic cracking contain zeolites with metals and rare earths supported by different types of aluminas and clays | Fuels | Likely present
[6 empty] | Municipal Supply | Likely present
[6 empty] | Sewage Treatment | Likely present
[6 empty] | Manufacture of Substance(s) | Likely present
[6 empty] | Fuels | Likely present
Residues (petroleum), atm. Tower | 265-045-2 | Dewaxing |  | Low pressure | Solvents used for the process include propane and mixtures of methyl ethyl ketone (MEK) with methyl isobutyl ketone (MIBK), toluene or chlorinated hydrocarbons, such as a mixture of 1.2-dichloroethane and dichloromethane (Di-Me). Generally zeolite catalysts associated with hydrogenation components in the presence of hydrogen | Manufacture of Substance(s) | Likely present
Distillates (petroleum), vacuum | 274-685-1 | Deasphalting | 40 - 70 | 37 – 40 bar | Propane or propane-butane mixtures are usually used as solvents | Manufacture of Substance(s) | Likely present
|  | Dewaxing |  | Low pressure | Solvents used for the process include propane and mixtures of methyl ethyl ketone (MEK) with methyl isobutyl ketone (MIBK), toluene or chlorinated hydrocarbons, such as a mixture of 1.2-dichloroethane and dichloromethane (Di-Me). Generally zeolite catalysts associated with hydrogenation components in the presence of hydrogen
Kerosine (petroleum) | 232-366-4 | Catalytic Hydrotreatment | 410 | 5 MPa | 1.2 h-1 LHSV and hydrogen/oil ratio at 1000 NmL/mL using modified Pt/SAPO-11 catalyst | Lubricants & Greases | Likely present
[6 empty] | Adhesives & Sealants | Likely present
[6 empty] | Polishes & Waxes | Likely present
[6 empty] | Anti-freeze | Likely present
[6 empty] | Coating | Likely present
[6 empty] | Fuels | Likely present
Kerosine (petroleum), hydrodesulfurized | 265-184-9 | Desulphurisation | 330 - 390 | 40 – 70 barg | Normal practice that wash water is injected into the reactor effluent stream when nitrogen-rich feedstocks are desulphurised | Manufacture of Substance(s) | Likely present
[6 empty] | Lubricants & Greases | Likely present
[6 empty] | Adhesives & Sealants | Likely present
[6 empty] | Polishes & Waxes | Likely present
[6 empty] | Anti-freeze | Likely present
[6 empty] | Coating | Likely present
[6 empty] | Fuels | Likely present
Distillates (petroleum), light thermal cracked | 265-084-5 | Thermal Cracking/ Visbreaking | 450 - 500 | 1 MPa |  | Manufacture of Substance(s) | Likely present | ~ 15 % conversion rate

## 2-methylfluorene
Substance | EC Number | Process | Temperature (°C) | Pressure | Other conditions | Products | Presence in products | MP | ~47 C
Pitch, coal tar, high-temp. | 266-028-2 | Hydrogenation | 245 - 360 | 10 MPa | No catalyst | Manufacture of Substance(s) | Likely present | BP | ~ 160 C
|  | Carbonisation | 385 | 10 MPa | No catalyst | Metals & Minerals Production | Likely present
|  | Graphitisation | 1000 - 3000 |  | Depends on pretreatment

## Fluorene
Substance | EC Number | Process | Temperature (°C) | Pressure | Other conditions | Products | Presence in products
Gas oils (petroleum), heavy vacuum | 265-058-3 | Fluid catalytic cracking | 500 - 540 | 1.5 – 2.0 barg | Most catalysts used in catalytic cracking contain zeolites with metals and rare earths supported by different types of aluminas and clays | Fuels | Likely present | polycondensed aromatic rings (anthracenes), which can be removed only by combustion | MP | 115 C
|  | Oxidative Solvent Extraction | Low Temp |  | furfural, N-methyl-2-pyrrolidone (NMP), phenol, cresol or liquid sulphur dioxide. Oxidation at low temperatures to convert divalent sulphide to hexavalent sulphone for improved extraction. In this method methanol can be efficient for use as solvent | Manufacture of Substance(s) | Likely present | Oxidative desulphurisation and solvent extraction using solvents such as methanol capable of converion of 90 % sulphur compounds in petroleum compounds | BP | 298 C
|  | Dewaxing |  | Low pressure | Solvents used for the process include propane and mixtures of methyl ethyl ketone (MEK) with methyl isobutyl ketone (MIBK), toluene or chlorinated hydrocarbons, such as a mixture of 1.2-dichloroethane and dichloromethane (Di-Me). Generally zeolite catalysts associated with hydrogenation components in the presence of hydrogen
Clarified oils (petroleum), catalytic cracked | 265-064-6 | Fluid catalytic cracking | 500 - 540 | 1.5 – 2.0 barg | Most catalysts used in catalytic cracking contain zeolites with metals and rare earths supported by different types of aluminas and clays | Fuels | Likely present
[6 empty] | Manufacture of Substance(s) | Likely present
Residues (petroleum), hydrocracked | 265-076-1 | Hydrocracking | 280 - 475 | 35 – 200 kg/cm2 | exothermic, Co/Mo catalyst / Ni/Mo catalysts | Manufacture of Substance(s) | Likely present
Distillates (petroleum), hydrodesulfurized middle | 265-183-3 | Hydrodesulphurisation | 330 - 390 | 40 – 70 barg | Normal practice that wash water is injected into the reactor effluent stream when nitrogen-rich feedstocks are desulphurised | Lubricants & Greases | Likely present
[6 empty] | Adhesives & Sealants | Likely present
[6 empty] | Polishes & Waxes | Likely present
[6 empty] | Anti-freeze | Likely present | https://www.researchgate.net/publication/244068270_Hydrocracking_of_petroleum_vacuum_distillate_containing_rapeseed_oil_Evaluation_of_diesel_fuel
[6 empty] | Coating | Likely present
[6 empty] | Manufacture of Substance(s) | Likely present
[6 empty] | Rubber Production & Processing | Likely present
Residues (petroleum), atmospheric | 269-777-3 | Hydroconversion | 300 - 450 | Hydrogen pressure between 800 and 2900psi | Low activity cobalt and molybdene (Co/Mo) catalyst | Fuels | Likely present | Conversion levels to products in a hydroconversion process are typically 50 – 70 %,
|  | Desulphurisation | 330 - 390 | 40 – 70 barg | Normal practice that wash water is injected into the reactor effluent stream when nitrogen-rich feedstocks are desulphurised | Manufacture of Substance(s) | Likely present | conversions up to 70% of heavy hydrocarbons, with reductions in sulphur and nitrogen content above 60 and 55%, respectively
|  | Thermal Cracking/ Visbreaking | 500 | 9.65 barg | Non-catalytic thermal process |  |  | About 10 – 15 % of the feed is cracked to lighter fractions
|  | Coking | 440 – 450 | 1.5 – 7.0 barg | Severe thermal cracking process |  |  | The yield of delayed coking is usually above 80 % (25 – 30 % coke, 65 – 75 % light products) conversion of feed to products
Residues (petroleum), catalytic cracking | 295-511-0 | Fluid catalytic cracking | 500 - 540 | 1.5 – 2.0 barg | Most catalysts used in catalytic cracking contain zeolites with metals and rare earths supported by different types of aluminas and clays | Manufacture of Substance(s) | Likely present | https://www.bp.com/content/dam/bp/business-sites/en/global/bp-global-energy-trading/documents/what-we-do/marine/ara/belguim-rma-rmk-terminal-high-flash.pdf
Distillates (petroleum), heavy hydrocracked | 265-077-7 | Fluid catalytic cracking | 500 - 540 | 1.5 – 2.0 barg | Most catalysts used in catalytic cracking contain zeolites with metals and rare earths supported by different types of aluminas and clays | Lubricants & Greases | Likely present
[6 empty] | Adhesives & Sealants | Likely present
[6 empty] | Polishes & Waxes | Likely present
[6 empty] | Coating | Likely present
[6 empty] | Anti-freeze | Likely present
[6 empty] | Metal Working Fluids | Likely present
[6 empty] | Heat Transfer Fluids | Likely present
[6 empty] | Hydraulic Fluids | Likely present
[6 empty] | Plant Protection Products | Likely present
[6 empty] | Manufacture of Substance(s) | Likely present
[6 empty] | Agriculture, Forestry & Fishing | Likely present
[6 empty] | Printing & Recorded Media Reproduction | Likely present
[6 empty] | Rubber Production & Processing | Likely present
Residues (petroleum), atm. Tower | 265-045-2 | Deasphalting | 40 - 70 | 37 – 40 bar | Propane or propane-butane mixtures are usually used as solvents | Fuels | Likely present | http://algoma.msdsworld.com/msds/English/21733.pdf
|  | Dewaxing |  | Low pressure | Solvents used for the process include propane and mixtures of methyl ethyl ketone (MEK) with methyl isobutyl ketone (MIBK), toluene or chlorinated hydrocarbons, such as a mixture of 1.2-dichloroethane and dichloromethane (Di-Me). Generally zeolite catalysts associated with hydrogenation components in the presence of hydrogen | Manufacture of Substance(s) | Likely present | https://www.imperialsupplies.com/sds-pdf/_s/ds/0067640_SDS.pdf
Distillates (petroleum), vacuum | 274-685-1 | Deasphalting | 40 - 70 | 37 – 40 bar | Propane or propane-butane mixtures are usually used as solvents | Manufacture of Substance(s) | Likely present
|  | Dewaxing |  | Low pressure | Solvents used for the process include propane and mixtures of methyl ethyl ketone (MEK) with methyl isobutyl ketone (MIBK), toluene or chlorinated hydrocarbons, such as a mixture of 1.2-dichloroethane and dichloromethane (Di-Me). Generally zeolite catalysts associated with hydrogenation components in the presence of hydrogen
Residual oils (petroleum), solvent deasphalted | 265-096-0 | Oxidative Solvent Extraction | Low Temp |  | furfural, N-methyl-2-pyrrolidone (NMP), phenol, cresol or liquid sulphur dioxide. Oxidation at low temperatures to convert divalent sulphide to hexavalent sulphone for improved extraction. In this method methanol can be efficient for use as solvent | Lubricants & Greases | Likely present | https://www.universaloil.com/content/Phillips/Compounded%20Gear%20Oil%20-SDS.pdf
|  | Deasphalting | 40 - 70 | 37 – 40 bar | Propane or propane-butane mixtures are usually used as solvents | Adhesives & Sealants | Likely present | http://www.partinfo.co.uk/files/IPS02.pdf
|  | Dewaxing |  | Low pressure | Solvents used for the process include propane and mixtures of methyl ethyl ketone (MEK) with methyl isobutyl ketone (MIBK), toluene or chlorinated hydrocarbons, such as a mixture of 1.2-dichloroethane and dichloromethane (Di-Me). Generally zeolite catalysts associated with hydrogenation components in the presence of hydrogen | Polishes & Waxes | Likely present
[6 empty] | Anti-freeze | Likely present
[6 empty] | Coating | Likely present | https://www.charlottepipe.com/Documents/MSDS/MSDS_Hot_Dip_Coating.pdf
[6 empty] | Manufacture of Substance(s) | Likely present
[6 empty] | Rubber Production & Processing | Likely present
Distillates (petroleum), petroleum residues vacuum | 273-263-4 | Vacuum Distillation | < 180 - > 360 | 40 and 100 mbar |  | Manufacture of Substance(s) | Likely present | http://www.mercuria.com/sites/default/files/METI%20-%20ResidualFuelOil_2015May15_0_0.pdf
Tar, coal, high-temp. | 266-024-0 | Gasification | 700 - 1200 | 0.1 Mpa |  | Manufacture of Substance(s) | Likely present
|  | Supercritical Fluid Extraction | 220 | 5 - 15 MPa | n-pentane as solvent
Anthracene oil | 292-602-7 | Polymerisation |  | High pressure | phosphoric acid catalyst adsorbed onto natural silica. All reactions are exothermic | Inks & Toners | Likely present
|  | Heat Treatment | 400 - 480 | 3 - 5 Mpa | Increasing temperature results in consumption of cata-condensed aromatic hydrocarbons, with simultaneous accumulation of peri-condensed aromatic hydrocarbons | Textile, Leather & Fur Production | Likely present
|  | Pyrolysis | 500 - 680 |  |  | Manufacture of Substance(s) | Likely present | The cracked co-products that result are predominately lower olefins, but a range of other co-products will also be formed during the process, including hydrogen, methane, alkynes and alkanes.
|  | Supercritical Fluid Extraction | 40 to 60 | 80–120 bar | uses renewable solvents, such as CO2 | Metals & Minerals Production | Likely present
|  | Catalytic Hydrogenation | 215 - 280 | 40 - 90 atm | exothermic reaction. catalysts may be heterogeneous or homogeneous. heterogeneous catalyst Pt/C or Ni/C
Distillates (petroleum), light catalytic cracked | 265-060-4 | Fluid Catalytic Cracking | 500 - 540 | 1.5 – 2.0 barg | Most catalysts used in catalytic cracking contain zeolites with metals and rare earths supported by different types of aluminas and clays | Fuels | Likely present
[6 empty] | Manufacture of Substance(s) | Likely present
Distillates (petroleum), full-range straight-run middle | 272-341-5 | Fluid Catalytic Cracking | 500 - 540 | 1.5 – 2.0 barg | Most catalysts used in catalytic cracking contain zeolites with metals and rare earths supported by different types of aluminas and clays | Fuels | Likely present
[6 empty] | Perfumes, fragrances, cosmetics & personal care products | Likely present
[6 empty] | Manufacture of Substance(s) | Likely present
Naphtha (petroleum), heavy catalytic cracked | 265-055-7 | Blending |  |  |  | Fuels | Likely present
|  | Fluid Catalytic Cracking | 500 - 540 | 1.5 – 2.0 barg | Most catalysts used in catalytic cracking contain zeolites with metals and rare earths supported by different types of aluminas and clays | Air Care | Likely present
[6 empty] | Anti-freeze | Likely present
[6 empty] | Coating | Likely present
[6 empty] | Lubricants & Greases | Likely present
[6 empty] | Washing & Cleaning | Likely present
[6 empty] | Welding & Soldering | Likely present
[6 empty] | Manufacture of Substance(s) | Likely present
[6 empty] | Rubber Production & Processing | Likely present
Distillates (petroleum), hydrodesulfurized middle | 265-183-3 | Hydrodesulphurisation | 330 - 390 | 40 – 70 barg | Normal practice that wash water is injected into the reactor effluent stream when nitrogen-rich feedstocks are desulphurised | Lubricants & Greases | Likely present | http://www.farnell.com/datasheets/1712817.pdf
[6 empty] | Adhesives & Sealants | Likely present | https://multimedia.3m.com/mws/mediawebserver?mwsId=SSSSSuUn_zu8l00xlYtGNxmZnv70k17zHvu9lxtD7SSSSSS--
[6 empty] | Polishes & Waxes | Likely present | https://sds.rentokil-initial.com/sds/files/GB-Rentokil-Classic_Wax_Polish-EN-SDS363_08_CLP_.pdf
[6 empty] | Anti-freeze | Likely present | https://www.researchgate.net/publication/244068270_Hydrocracking_of_petroleum_vacuum_distillate_containing_rapeseed_oil_Evaluation_of_diesel_fuel
[6 empty] | Coating | Likely present | https://www.meguiars.com/sites/default/files/pdf/D45%20SDS.pdf
[6 empty] | Manufacture of Substance(s) | Likely present
[6 empty] | Rubber Production & Processing | Likely present
Kerosine (petroleum) | 232-366-4 | Catalytic Hydrotreatment | 410 | 5 MPa | 1.2 h-1 LHSV and hydrogen/oil ratio at 1000 NmL/mL using modified Pt/SAPO-11 catalyst | Lubricants & Greases | Likely present
[6 empty] | Adhesives & Sealants | Likely present
[6 empty] | Polishes & Waxes | Likely present
[6 empty] | Anti-freeze | Likely present
[6 empty] | Coating | Likely present
[6 empty] | Fuels | Likely present
[6 empty] | Manufacture of Substance(s) | Likely present
Kerosine (petroleum), hydrodesulfurized | 265-184-9 | Blending |  |  |  | Lubricants & Greases | Likely present
[6 empty] | Adhesives & Sealants | Likely present
[6 empty] | Polishes & Waxes | Likely present
[6 empty] | Anti-freeze | Likely present
[6 empty] | Coating | Likely present
[6 empty] | Fuels | Likely present
[6 empty] | Manufacture of Substance(s) | Likely present
Distillates (coal tar), heavy oils | 292-607-4 | Deasphalting | 40 - 70 | 37 – 40 bar | Propane or propane-butane mixtures are usually used as solvents | Manufacture of Substance(s) | Likely present

## 2,4-dimethylheptyldecahydronaph
Substance | EC Number | Process | Temperature (°C) | Pressure | Other conditions | Products | Presence in products
Distillates (petroleum), hydrodesulfurized middle | 265-183-3 | Hydrodesulphurisation | 330 - 390 | 40 – 70 barg | Normal practice that wash water is injected into the reactor effluent stream when nitrogen-rich feedstocks are desulphurised | Lubricants & Greases | Likely present |  | MP | 30 - 40 C
[6 empty] | Adhesives & Sealants | Likely present |  | BP | 317 - 357 C
[6 empty] | Polishes & Waxes | Likely present
[6 empty] | Anti-freeze | Likely present | https://www.researchgate.net/publication/244068270_Hydrocracking_of_petroleum_vacuum_distillate_containing_rapeseed_oil_Evaluation_of_diesel_fuel |  | From range C18 - C21 di-naphthenics (concawe)
[6 empty] | Coating | Likely present
[6 empty] | Manufacture of Substance(s) | Likely present
[6 empty] | Rubber Production & Processing | Likely present
Residues (petroleum), atmospheric | 269-777-3 | Hydroconversion | 300 - 450 | Hydrogen pressure between 800 and 2900psi | Low activity cobalt and molybdene (Co/Mo) catalyst | Fuels | Likely present | Conversion levels to products in a hydroconversion process are typically 50 – 70 %,
|  | Desulphurisation | 330 - 390 | 40 – 70 barg | Normal practice that wash water is injected into the reactor effluent stream when nitrogen-rich feedstocks are desulphurised | Manufacture of Substance(s) | Likely present | conversions up to 70% of heavy hydrocarbons, with reductions in sulphur and nitrogen content above 60 and 55%, respectively
|  | Thermal Cracking/ Visbreaking | 500 | 9.65 barg | Non-catalytic thermal process |  |  | About 10 – 15 % of the feed is cracked to lighter fractions
|  | Coking | 440 – 450 | 1.5 – 7.0 barg | Severe thermal cracking process |  |  | The yield of delayed coking is usually above 80 % (25 – 30 % coke, 65 – 75 % light products) conversion of feed to products
Residues (petroleum), catalytic cracking | 295-511-0 | Fluid catalytic cracking | 500 - 540 | 1.5 – 2.0 barg | Most catalysts used in catalytic cracking contain zeolites with metals and rare earths supported by different types of aluminas and clays | Manufacture of Substance(s) | Likely present | https://www.bp.com/content/dam/bp/business-sites/en/global/bp-global-energy-trading/documents/what-we-do/marine/ara/belguim-rma-rmk-terminal-high-flash.pdf
Distillates (petroleum), heavy hydrocracked | 265-077-7 | Fluid catalytic cracking | 500 - 540 | 1.5 – 2.0 barg | Most catalysts used in catalytic cracking contain zeolites with metals and rare earths supported by different types of aluminas and clays | Lubricants & Greases | Likely present
[6 empty] | Adhesives & Sealants | Likely present
[6 empty] | Polishes & Waxes | Likely present
[6 empty] | Coating | Likely present
[6 empty] | Anti-freeze | Likely present
[6 empty] | Metal Working Fluids | Likely present
[6 empty] | Heat Transfer Fluids | Likely present
[6 empty] | Hydraulic Fluids | Likely present
[6 empty] | Plant Protection Products | Likely present
[6 empty] | Manufacture of Substance(s) | Likely present
[6 empty] | Agriculture, Forestry & Fishing | Likely present
[6 empty] | Printing & Recorded Media Reproduction | Likely present
[6 empty] | Rubber Production & Processing | Likely present
Fuel oil, redisual | 270-675-6 | Fluid catalytic cracking | 500 - 540 | 1.5 – 2.0 barg | Most catalysts used in catalytic cracking contain zeolites with metals and rare earths supported by different types of aluminas and clays | Fuels | Likely present
[6 empty] | Municipal Supply | Likely present
[6 empty] | Sewage Treatment | Likely present
[6 empty] | Manufacture of Substance(s) | Likely present
Distillates (petroleum), vacuum | 274-685-1 | Deasphalting | 40 - 70 | 37 – 40 bar | Propane or propane-butane mixtures are usually used as solvents | Manufacture of Substance(s) | Likely present
|  | Dewaxing |  | Low pressure | Solvents used for the process include propane and mixtures of methyl ethyl ketone (MEK) with methyl isobutyl ketone (MIBK), toluene or chlorinated hydrocarbons, such as a mixture of 1.2-dichloroethane and dichloromethane (Di-Me). Generally zeolite catalysts associated with hydrogenation components in the presence of hydrogen
Distillates (petroleum), light thermal cracked | 265-084-5 | Thermal Cracking/ Visbreaking | 450 - 500 | 1 MPa |  | Manufacture of Substance(s) | Likely present | ~ 15 % conversion rate

## 2,3,4,5-Tetramethyldecane
Substance | EC Number | Process | Temperature (°C) | Pressure | Other conditions | Products | Presence in products
Residues (petroleum), atmospheric | 269-777-3 | Hydroconversion | 300 - 450 | Hydrogen pressure between 800 and 2900psi | Low activity cobalt and molybdene (Co/Mo) catalyst | Fuels | Likely converted | Conversion levels to products in a hydroconversion process are typically 50 – 70 %, | MP
|  | Desulphurisation | 330 - 390 | 40 – 70 barg | Normal practice that wash water is injected into the reactor effluent stream when nitrogen-rich feedstocks are desulphurised | Manufacture of Substance(s) | Likely converted | conversions up to 70% of heavy hydrocarbons, with reductions in sulphur and nitrogen content above 60 and 55%, respectively | BP | 156 C
|  | Thermal Cracking/ Visbreaking | 500 | 9.65 barg | Non-catalytic thermal process |  |  | About 10 – 15 % of the feed is cracked to lighter fractions
|  | Coking | 440 – 450 | 1.5 – 7.0 barg | Severe thermal cracking process |  |  | The yield of delayed coking is usually above 80 % (25 – 30 % coke, 65 – 75 % light products) conversion of feed to products |  | From C14 ethyl/dimethyl branched paraffins and C14 heavily branched paraffins (concawe)
Residues (petroleum), catalytic cracking | 295-511-0 | Fluid catalytic cracking | 500 - 540 | 1.5 – 2.0 barg | Most catalysts used in catalytic cracking contain zeolites with metals and rare earths supported by different types of aluminas and clays | Manufacture of Substance(s) | Likely converted | https://www.bp.com/content/dam/bp/business-sites/en/global/bp-global-energy-trading/documents/what-we-do/marine/ara/belguim-rma-rmk-terminal-high-flash.pdf
Distillates (petroleum), heavy hydrocracked | 265-077-7 | Fluid catalytic cracking | 500 - 540 | 1.5 – 2.0 barg | Most catalysts used in catalytic cracking contain zeolites with metals and rare earths supported by different types of aluminas and clays | Lubricants & Greases | Likely converted
[6 empty] | Adhesives & Sealants | Likely converted
[6 empty] | Polishes & Waxes | Likely converted
[6 empty] | Coating | Likely converted
[6 empty] | Anti-freeze | Likely converted
[6 empty] | Metal Working Fluids | Likely converted
[6 empty] | Heat Transfer Fluids | Likely converted
[6 empty] | Hydraulic Fluids | Likely converted
[6 empty] | Plant Protection Products | Likely converted
[6 empty] | Manufacture of Substance(s) | Likely converted
[6 empty] | Agriculture, Forestry & Fishing | Likely converted
[6 empty] | Printing & Recorded Media Reproduction | Likely converted
[6 empty] | Rubber Production & Processing | Likely converted
Fuel oil, redisual | 270-675-6 | Fluid catalytic cracking | 500 - 540 | 1.5 – 2.0 barg | Most catalysts used in catalytic cracking contain zeolites with metals and rare earths supported by different types of aluminas and clays | Fuels | Likely converted
[6 empty] | Municipal Supply | Likely converted
[6 empty] | Sewage Treatment | Likely converted
[6 empty] | Manufacture of Substance(s) | Likely converted
Residues (petroleum), atm. Tower | 265-045-2 | Deasphalting | 40 - 70 | 37 – 40 bar | Propane or propane-butane mixtures are usually used as solvents | Fuels | Likely present | http://algoma.msdsworld.com/msds/English/21733.pdf
|  | Dewaxing |  | Low pressure | Solvents used for the process include propane and mixtures of methyl ethyl ketone (MEK) with methyl isobutyl ketone (MIBK), toluene or chlorinated hydrocarbons, such as a mixture of 1.2-dichloroethane and dichloromethane (Di-Me). Generally zeolite catalysts associated with hydrogenation components in the presence of hydrogen | Manufacture of Substance(s) | Likely present | https://www.imperialsupplies.com/sds-pdf/_s/ds/0067640_SDS.pdf
Distillates (petroleum), vacuum | 274-685-1 | Deasphalting | 40 - 70 | 37 – 40 bar | Propane or propane-butane mixtures are usually used as solvents | Manufacture of Substance(s) | Likely present
|  | Dewaxing |  | Low pressure | Solvents used for the process include propane and mixtures of methyl ethyl ketone (MEK) with methyl isobutyl ketone (MIBK), toluene or chlorinated hydrocarbons, such as a mixture of 1.2-dichloroethane and dichloromethane (Di-Me). Generally zeolite catalysts associated with hydrogenation components in the presence of hydrogen
Kerosine (petroleum) | 232-366-4 | Catalytic Hydrotreatment | 410 | 5 MPa | 1.2 h-1 LHSV and hydrogen/oil ratio at 1000 NmL/mL using modified Pt/SAPO-11 catalyst | Lubricants & Greases | Likely converted
[6 empty] | Adhesives & Sealants | Likely converted
[6 empty] | Polishes & Waxes | Likely converted
[6 empty] | Anti-freeze | Likely converted
[6 empty] | Coating | Likely converted
[6 empty] | Fuels | Likely converted
[6 empty] | Manufacture of Substance(s) | Likely converted
Kerosine (petroleum), hydrodesulfurized | 265-184-9 | Blending |  |  |  | Lubricants & Greases | Likely present
[6 empty] | Adhesives & Sealants | Likely present
[6 empty] | Polishes & Waxes | Likely present
[6 empty] | Anti-freeze | Likely present
[6 empty] | Coating | Likely present
[6 empty] | Fuels | Likely present
[6 empty] | Manufacture of Substance(s) | Likely present
Distillates (petroleum), light thermal cracked | 265-084-5 | Thermal Cracking/ Visbreaking | 450 - 500 | 1 MPa |  | Manufacture of Substance(s) | Likely converted | ~ 15 % conversion rate

## 3-methyltridecane
Substance | EC Number | Process | Temperature (°C) | Pressure | Other conditions | Products | Presence in products
Distillates (petroleum), hydrodesulfurized middle | 265-183-3 | Hydrodesulphurisation | 330 - 390 | 40 – 70 barg | Normal practice that wash water is injected into the reactor effluent stream when nitrogen-rich feedstocks are desulphurised | Lubricants & Greases | Likely converted |  | MP | ~ 6 C
[6 empty] | Adhesives & Sealants | Likely converted |  | BP | ~ 250 C
[6 empty] | Polishes & Waxes | Likely converted
[6 empty] | Anti-freeze | Likely converted | https://www.researchgate.net/publication/244068270_Hydrocracking_of_petroleum_vacuum_distillate_containing_rapeseed_oil_Evaluation_of_diesel_fuel | From C14 methyl branched paraffin or C14 iso (branched) paraffin
[6 empty] | Coating | Likely converted
[6 empty] | Manufacture of Substance(s) | Likely converted
[6 empty] | Rubber Production & Processing | Likely converted
Residues (petroleum), atmospheric | 269-777-3 | Hydroconversion | 300 - 450 | Hydrogen pressure between 800 and 2900psi | Low activity cobalt and molybdene (Co/Mo) catalyst | Fuels | Likely converted | Conversion levels to products in a hydroconversion process are typically 50 – 70 %,
|  | Desulphurisation | 330 - 390 | 40 – 70 barg | Normal practice that wash water is injected into the reactor effluent stream when nitrogen-rich feedstocks are desulphurised | Manufacture of Substance(s) | Likely converted | conversions up to 70% of heavy hydrocarbons, with reductions in sulphur and nitrogen content above 60 and 55%, respectively
|  | Thermal Cracking/ Visbreaking | 450 - 500 | 1 MPa |  |  |  | ~ 15 % conversion rate
|  | Coking | 440 – 450 | 1.5 – 7.0 barg | Severe thermal cracking process |  |  | The yield of delayed coking is usually above 80 % (25 – 30 % coke, 65 – 75 % light products) conversion of feed to products
Residues (petroleum), catalytic cracking | 295-511-0 | Fluid catalytic cracking | 500 - 540 | 1.5 – 2.0 barg | Most catalysts used in catalytic cracking contain zeolites with metals and rare earths supported by different types of aluminas and clays | Manufacture of Substance(s) | Likely converted | https://www.bp.com/content/dam/bp/business-sites/en/global/bp-global-energy-trading/documents/what-we-do/marine/ara/belguim-rma-rmk-terminal-high-flash.pdf
Distillates (petroleum), heavy hydrocracked | 265-077-7 | Fluid catalytic cracking | 500 - 540 | 1.5 – 2.0 barg | Most catalysts used in catalytic cracking contain zeolites with metals and rare earths supported by different types of aluminas and clays | Lubricants & Greases | Likely converted
[6 empty] | Adhesives & Sealants | Likely converted
[6 empty] | Polishes & Waxes | Likely converted
[6 empty] | Coating | Likely converted
[6 empty] | Anti-freeze | Likely converted
[6 empty] | Metal Working Fluids | Likely converted
[6 empty] | Heat Transfer Fluids | Likely converted
[6 empty] | Hydraulic Fluids | Likely converted
[6 empty] | Plant Protection Products | Likely converted
[6 empty] | Manufacture of Substance(s) | Likely converted
[6 empty] | Agriculture, Forestry & Fishing | Likely converted
[6 empty] | Printing & Recorded Media Reproduction | Likely converted
[6 empty] | Rubber Production & Processing | Likely converted
Fuel oil, redisual | 270-675-6 | Fluid catalytic cracking | 500 - 540 | 1.5 – 2.0 barg | Most catalysts used in catalytic cracking contain zeolites with metals and rare earths supported by different types of aluminas and clays | Fuels | Likely converted
[6 empty] | Municipal Supply | Likely converted
[6 empty] | Sewage Treatment | Likely converted
[6 empty] | Manufacture of Substance(s) | Likely converted
Residues (petroleum), atm. Tower | 265-045-2 | Deasphalting | 40 - 70 | 37 – 40 bar | Propane or propane-butane mixtures are usually used as solvents | Fuels | Likely present | http://algoma.msdsworld.com/msds/English/21733.pdf
|  | Dewaxing |  | Low pressure | Solvents used for the process include propane and mixtures of methyl ethyl ketone (MEK) with methyl isobutyl ketone (MIBK), toluene or chlorinated hydrocarbons, such as a mixture of 1.2-dichloroethane and dichloromethane (Di-Me). Generally zeolite catalysts associated with hydrogenation components in the presence of hydrogen | Manufacture of Substance(s) | Likely present | https://www.imperialsupplies.com/sds-pdf/_s/ds/0067640_SDS.pdf
Distillates (petroleum), vacuum | 274-685-1 | Deasphalting | 40 - 70 | 37 – 40 bar | Propane or propane-butane mixtures are usually used as solvents | Manufacture of Substance(s) | Likely present
|  | Dewaxing |  | Low pressure | Solvents used for the process include propane and mixtures of methyl ethyl ketone (MEK) with methyl isobutyl ketone (MIBK), toluene or chlorinated hydrocarbons, such as a mixture of 1.2-dichloroethane and dichloromethane (Di-Me). Generally zeolite catalysts associated with hydrogenation components in the presence of hydrogen |  | Likely present
Kerosine (petroleum) | 232-366-4 | Catalytic Hydrotreatment | 410 | 5 MPa | 1.2 h-1 LHSV and hydrogen/oil ratio at 1000 NmL/mL using modified Pt/SAPO-11 catalyst | Lubricants & Greases | Likely converted
[6 empty] | Adhesives & Sealants | Likely converted
[6 empty] | Polishes & Waxes | Likely converted
[6 empty] | Anti-freeze | Likely converted
[6 empty] | Coating | Likely converted
[6 empty] | Fuels | Likely converted
[6 empty] | Manufacture of Substance(s) | Likely converted
Kerosine (petroleum), hydrodesulfurized | 265-184-9 | Blending |  |  |  | Lubricants & Greases | Likely present
[6 empty] | Adhesives & Sealants | Likely present
[6 empty] | Polishes & Waxes | Likely present
[6 empty] | Anti-freeze | Likely present
[6 empty] | Coating | Likely present
[6 empty] | Fuels | Likely present
[6 empty] | Manufacture of Substance(s) | Likely present
Distillates (petroleum), light thermal cracked | 265-084-5 | Thermal Cracking/ Visbreaking | 450 - 500 | 1 MPa |  | Manufacture of Substance(s) | Likely converted | ~ 15 % conversion rate

## Dibenzofuran
Substance | EC Number | Process | Temperature (°C) | Pressure | Other conditions | Products | Presence in products
Tar, coal, high-temp. | 266-024-0 | Gasification | 700 - 1200 | 0.1 Mpa |  | Manufacture of Substance(s) | Likely present |  |  | MP | 87 C
|  | Supercritical Fluid Extraction | 220 | 5 - 15 MPa | n-pentane as solvent
Distillates (coal tar), heavy oils | 292-607-4 | Deasphalting | 40 - 70 | 37 – 40 bar | Propane or propane-butane mixtures are usually used as solvents | Manufacture of Substance(s) | Likely present |  |  | BP | 287 C
Anthracene oil, anthracene-low | 292-604-8 | Pyrolysis | 500 - 680 |  |  | Manufacture of Substance(s) | Likely present
Anthracene oil | 292-602-7 | Polymerisation |  | High pressure | phosphoric acid catalyst adsorbed onto natural silica. All reactions are exothermic | Inks & Toners | Likely present
|  | Heat Treatment | 400 - 480 | 3 - 5 Mpa | Increasing temperature results in consumption of cata-condensed aromatic hydrocarbons, with simultaneous accumulation of peri-condensed aromatic hydrocarbons | Textile, Leather & Fur Production | Likely present
|  | Pyrolysis | 500 - 680 |  |  | Manufacture of Substance(s) | Likely present | The cracked co-products that result are predominately lower olefins, but a range of other co-products will also be formed during the process, including hydrogen, methane, alkynes and alkanes. | https://kmgchemicals.com/wp-content/uploads/P1_Creosote_Oil_MSDS.pdf
|  | Supercritical Fluid Extraction | 40 to 60 | 80–120 bar | uses renewable solvents, such as CO2 | Metals & Minerals Production | Likely present
|  | Catalytic Hydrogenation | 215 - 280 | 40 - 90 atm | exothermic reaction. catalysts may be heterogeneous or homogeneous. heterogeneous catalyst Pt/C or Ni/C