## Introduction
Environmental Emission Scenarios for Product Type 21: Biocides used as antifouling products
Version Final 1.1
Copper and pyrithione
Calculator tool for the German scenario for inland water marinas
This workbook provides a calculation tool for estimating the environmental releases from the use of biocides as antifouling products. It consists of a number of spreadsheets, covering the emission scenarios for the service life of recreational craft in GERMAN inland water as described in the Emission Scenario Document (below) and the Report for the German scenario for inland water marinas. This is not a standalone document. It is a calculation tool and it should be used in combination with the ESD, which contains the background information that needs to be taken into account in order to correctly use this spreadsheet.
Reference document:
ESD for PT 21: Emission scenarios for antifouling products in OECD countries (European Commission, DG Environment, 2004)
Available at: http://echa.europa.eu/en/guidance-documents/guidance-on-biocides-legislation/emission-scenario-documents
Report for the German scenario for inland water marinas (German Environment Agency (UBA), FG IV 1.2, 2020)
Available at: https://www.umweltbundesamt.de/publikationen/german-scenario-for-inland-water-marinas
Version history
Final Version 1.0 | 2020-05-11 | Created; based on 'Emission estimation PT 21 - freshwater, copper and pyrithione v1.1 [XLSX] downloaded form ECHA website; removed EU freshwater region and associated parameters; PEC calculation adapted to the DE dataset (WSA correction)

## Instructions
Instructions for use of the PT21 Freshwater PEC tool
Users should consult the PT21 Product Authorisation Manual and the Report for the German scenario for inland water marinas before using this tool. The manual and report contain important background information on the development of the underlying scenarios and further detailed information on the approaches to take when using this tool for the purposes of first tier exposure assessments. The information below represents a simple step-by-step guide to running the tool correctly.
All inputs should be entered into the separate 'User_Input' worksheet only. This can be accessed via the 'User_Input' tab at the bottom of the page. No other worksheets need to be amended.
The 'User_Input' worksheet is pre-populated with EU agreed PNEC values (see cells C12:D13). These should only be amended when running refined higher tier simulations and when fully supported by additional data.
First, the user should select an appropriate Application Factor in cell H7. The Application Factor determines the fraction of vessels assumed to be treated with the product. For the purposes of a first tier assessment, an Application Factor of 0.95 should be selected for copper and 0.90 for all other substances, including copper+thiocyanate and copper+pyrithione.
Next the user should enter information on the leaching rate. There are two options. Where a measured product specific leaching rate is available this should be entered directly into cell H11 (in µg cm-2 d-1). The tool will preferentially use a measured leaching rate when one is entered. If no measured data is available cell H11 must be left blank.
In the absence of measured data on the leaching rate, the tool can be used to run the ISO mass-balance calculation method to determine a conservative estimate of long term leaching. The variables for the ISO mass-balance method should be entered into cells I21:I27, taking care to use the correct units for each variable. The sheet will estimate the long term release rate in cell I30 and use this in all subsequent calculations (provided cell H11 is left blank).
Users should note that some tools have been created to calculate exposure levels from more than one substance. This applies to the copper pyrithione and copper thiocyanate tools. In addition the zineb tool includes calculation of exposure from the metabolite DIDT. These tools have separate 'User_input' worksheets for each substance that can be accessed via the separate tabs and must be used to enter the relevant substance specific information.
The inputs on Application Factor and leaching rate are all that are required for the tool to perform the required calculations. The tool then uses this information to perform simple linear corrections to MAMPEC v3.1 model outputs that have been previously generated using default Application Factors and leaching rates and used to pre-populate the spreadsheet.
The 'Active_Substance_Input' tab can be selected to view a summary of the substance specific input parameters that were used in running the original MAMPEC 3.1 simulations that are used in the underlying worksheet calculations. These represent EU endpoints agreed during the substance approvals stage. The outputs from the tool will be based on these substance properties and the user inputted Application Factor and leaching rate for each product.
Scenario specific outputs can be viewed by selecting the relevant named tabs 'Output_DE_marinas'. These separate output worksheet tabs automatically colour code any PEC:PNEC ratio exceeding 1 in red shading whilst those scenarios with PEC:PNEC ratios below 1 will be shaded green.
A summary of outputs from all scenarios is also provided in the 'Output_Summary' tab. This can be copied and pasted into individual Product Assessment Reports to ensure consistency of reporting of outputs of the first tier exposure assessments.
For products containing more than one active substance or containing Substances of Concern a mixture assessment will need to be performed. Users should consult the Product Authorisation Manual and use the additional 'Multiple_Substance_RQ' Excel tool to facilitate these calculations.

## C_User_Input
User Input Values
Calculator tool for the German scenario for inland water marinas
Substance |  |  |  | Application Factor
Copper
|  |  |  | Application Factor | 0.9
PNEC Values |  |  |  | Measured Leaching Rate
| Inside Marina | Surrounding Marina |  | Average biocide release over the lifetime of the paint | 2.5 | µg cm-2 d-1 | Leave Blank if no measured Value
Aquatic | 7.8 | 7.8 | µg/l
Sediment | 87 | 87 | µg/g dw
Background Concentration |  |  |  | ISO mass-balance calculation method
Freshwater |  |  |  | Input
Surface Water | 0.88 | µg/l |  | Variable/parameter | Symbol | Value | Unit | S/D/O/P 1 | References / Calculation formulas / Explanations
Sediment | 21 | µg/g dw
|  |  |  | Percentage of biocide that is released from the paint film during the lifetime of the paint | La |  | % | D/S
|  |  |  | Mass fraction of biocide in the biocidal ingredient | a |  | - | S
|  |  |  | Content of biocidal ingredient in the paint formulation as manufactured | Wa |  | % by mass | S
|  |  |  | Density of the paint as manufactured | ƿ |  | kg dm-3 (g cm-3) | S
|  |  |  | Dry film thickness specified for the lifetime of the paint | DFT |  | µm | S
|  |  |  | Volume Solids content (Volume of dry paint film versus volume of pain as manufactured) | VS |  | % by volume | S
|  |  |  | Lifetime of the antifouling paint | t |  | Months | S
Output
|  |  |  | Estimated total mass of biocde released per unit area of paint film over the lifetime of the paint | Mrel | #DIV/0! | µg cm-2 | O
|  |  |  | Average biocide release rate over the lifetime of the paint | _ R | #DIV/0! | µg cm-2 d-1 | O

## P_User_Input
User Input Values
Calculator tool for the German scenario for inland water marinas
Substance |  |  |  | Application Factor
Pyrithione
|  |  |  | Application Factor | 0.9 | Do not alter; enter this parameter only in tab C_User_Input
PNEC Values |  |  |  | Measured Leaching Rate
| Inside Marina | Surrounding Marina |  | Average biocide release over the lifetime of the paint | 2.5 | µg cm-2 d-1 | Leave Blank if no measured Value
Aquatic | 0.0176 | 0.0176 | µg/l
Sediment | 0.0085 | 0.0085 | µg/g dw
Background Concentration |  |  |  | ISO mass-balance calculation method
Freshwater |  |  |  | Input
Surface Water | 0 | µg/l |  | Variable/parameter | Symbol | Value | Unit | S/D/O/P 1 | References / Calculation formulas / Explanations
Sediment | 0 | µg/g dw
|  |  |  | Percentage of biocide that is released from the paint film during the lifetime of the paint | La |  | % | D/S
|  |  |  | Mass fraction of biocide in the biocidal ingredient | a |  | - | S
|  |  |  | Content of biocidal ingredient in the paint formulation as manufactured | Wa |  | % by mass | S
|  |  |  | Density of the paint as manufactured | ƿ |  | kg dm-3 (g cm-3) | S
|  |  |  | Dry film thickness specified for the lifetime of the paint | DFT |  | µm | S
|  |  |  | Volume Solids content (Volume of dry paint film versus volume of pain as manufactured) | VS |  | % by volume | S
|  |  |  | Lifetime of the antifouling paint | t |  | Months | S
Output
|  |  |  | Estimated total mass of biocde released per unit area of paint film over the lifetime of the paint | Mrel | #DIV/0! | µg cm-2 | O
|  |  |  | Average biocide release rate over the lifetime of the paint | _ R | #DIV/0! | µg cm-2 d-1 | O

## C+P_Output_Summary
Summary of Risk Characterisation Calculations | [5 empty] | 2020-06-19
Calculator tool for the German scenario for inland water marinas
Active Substance | Copper and pyrithione
PEC Tool Version | Version Final 1.1
Input
Product Specific
|  |  | Copper | Pyrithione
Application Factor |  |  | 0.9 | 0.9
Leaching Rate |  |  | 2.5 | 2.5
PNEC Values
|  |  | Copper | Pyrithione
PNECsw Inside Marina (µg/l) |  |  | 7.8 | 0.0176
PNECsed Inside Marina (µg/g dw) |  |  | 87 | 0.0085
PNECsw Surrounding Marina (µg/l) |  |  | 7.8 | 0.0176
PNECsed Surrounding Marina (µg/g dw) |  |  | 87 | 0.0085
Background Concentration
Copper
|  | Surface Water (µg/l) | Sediment (µg/g dw)
Freshwater Scenario |  | 0.88 | 21
Background Concentration
Pyrithione
|  | Surface Water (µg/l) | Sediment (µg/g dw)
Inland water Scenario |  | 0 | 0
Output: Summary
Inland Scenario |  | Σ PEC:PNEC SW inside marina | Σ PEC:PNEC Susp. inside marina | Σ PEC:PNEC SW surrounding marina | Σ PEC:PNEC Susp. surrounding marina
Median (Endpoint for risk assessment) |  | 311.0524 | 1306.1371 | 0.28164 | 0.69706
Mean |  | 801.9192 | 13529.9507 | 0.30581 | 4.7386
Maximum |  | 2602.9266 | 176439.1752 | 0.67368 | 62.7336
Minimum |  | 5.6182 | 2.9802 | 0.11816 | 0.24403
Output: Full
PEC/PNEC Ratios
Values greater than 1 are in bold text.
Scenario | Sceanrio Country ¦ Code | Σ PEC:PNEC SW inside marina | Σ PEC:PNEC Susp. inside marina | Σ PEC:PNEC SW surrounding marina | Σ PEC:PNEC Susp. surrounding marina
Inland water marina 1 | DE | 2227.9911 | 1360.3983 | 0.36696 | 0.39665
Inland water marina 2 | DE | 248.1153 | 1306.1371 | 0.18084 | 0.59954
Inland water marina 3 | DE | 1562.7578 | 16286.8514 | 0.41078 | 3.3462
Inland water marina 4 | DE | 582.9449 | 12009.4661 | 0.25937 | 3.264
Inland water marina 5 | DE | 120.4861 | 2376.3923 | 0.13877 | 0.75378
Inland water marina 6 | DE | 165.8549 | 719.3276 | 0.21346 | 0.67799
Inland water marina 7 | DE | 311.0524 | 125.1874 | 0.30675 | 0.31932
Inland water marina 9 | DE | 610.27 | 176439.1752 | 0.32892 | 62.7336
Inland water marina 11 | DE | 182.4157 | 596.0351 | 0.4496 | 1.342
Inland water marina 12 | DE | 5.6182 | 2.9802 | 0.11816 | 0.24403
Inland water marina 13 | DE | 1991.2492 | 8716.6474 | 0.67368 | 2.6965
Inland water marina 14 | DE | 904.6213 | 1704.4398 | 0.60023 | 1.1597
Inland water marina 15 | DE | 156.7491 | 1012.719 | 0.18332 | 0.69706
Inland water marina 16 | DE | 158.7285 | 37.5175 | 0.14106 | 0.24802
Inland water marina 17 | DE | 1643.1124 | 955.0341 | 0.20824 | 0.29685
Inland water marina 18 | DE | 2602.9266 | 5708.3266 | 0.28164 | 0.61163
Inland water marina 19 | DE | 157.7327 | 652.5263 | 0.33698 | 1.169

## C_Output_Summary
Summary of Risk Characterisation Calculations | [8 empty] | 2020-06-19
Calculator tool for the German scenario for inland water marinas
Active Substance | Copper
PEC Tool Version | Version Final 1.1
Input
Product Specific
Application Factor |  | 0.9
Leaching Rate |  | 2.5
PNEC Values
PNECsw Inside Marina (µg/l) |  |  | 7.8
PNECsed Inside Marina (µg/g dw) |  |  | 87
PNECsw Surrounding Marina (µg/l) |  |  | 7.8
PNECsed Surrounding Marina (µg/g dw) |  |  | 87
Background Concentration
|  | Surface Water (µg/l) | Sediment (µg/g dw)
Inland water Scenario |  | 0.88 | 21
Output: Summary
Inland water Scenario |  | PECsw inside marina (average, dissolved, µg/l) | PECsusp inside marina (average, µg/g dw) | PECsw surrounding marina (average, dissolved, µg/l) | PECsusp surrounding marina (average, µg/g dw) | PEC:PNEC SW inside marina | PEC:PNEC Susp. inside marina | PEC:PNEC SW surrounding marina | PEC:PNEC Susp. surrounding marina
Median |  | 4.6998 | 136.5351 | 0.88185 | 21.056 | 0.60254 | 1.5694 | 0.11306 | 0.24202
Mean |  | 10.0078 | 297.0799 | 0.88278 | 21.084 | 1.2831 | 3.4147 | 0.11318 | 0.24234
Maximum |  | 26.5486 | 797.3727 | 0.88809 | 21.2446 | 3.4037 | 9.1652 | 0.11386 | 0.24419
Minimum |  | 0.96679 | 23.6251 | 0.88008 | 21.0025 | 0.12395 | 0.27155 | 0.11283 | 0.24141
Output: Full
PEC Values
Scenario | Sceanrio Country ¦ Code | PECsw inside marina (average, dissolved, µg/l) | PECsusp inside marina (average, µg/g dw) | PECsw surrounding marina (average, dissolved, µg/l) | PECsusp surrounding marina (average, µg/g dw)
Inland water marina 1 | DE | 13.4428 | 400.9747 | 0.88185 | 21.056
Inland water marina 2 | DE | 4.6084 | 133.7692 | 0.88103 | 21.031
Inland water marina 3 | DE | 10.4319 | 309.9076 | 0.88247 | 21.0748
Inland water marina 4 | DE | 26.3799 | 792.2688 | 0.88517 | 21.1564
Inland water marina 5 | DE | 4.4923 | 130.259 | 0.88069 | 21.0209
Inland water marina 6 | DE | 3.2363 | 92.2699 | 0.88145 | 21.0438
Inland water marina 7 | DE | 4.6998 | 136.5351 | 0.88242 | 21.0732
Inland water marina 9 | DE | 12.6917 | 378.2577 | 0.88412 | 21.1246
Inland water marina 11 | DE | 3.932 | 113.3118 | 0.88559 | 21.169
Inland water marina 12 | DE | 0.96679 | 23.6251 | 0.88008 | 21.0025
Inland water marina 13 | DE | 24.0322 | 721.2627 | 0.88696 | 21.2106
Inland water marina 14 | DE | 15.8728 | 474.4719 | 0.88809 | 21.2446
Inland water marina 15 | DE | 3.0614 | 86.9799 | 0.88099 | 21.0299
Inland water marina 16 | DE | 3.3446 | 95.5449 | 0.88044 | 21.0133
Inland water marina 17 | DE | 9.0738 | 268.83 | 0.88056 | 21.0169
Inland water marina 18 | DE | 26.5486 | 797.3727 | 0.88183 | 21.0553
Inland water marina 19 | DE | 3.3173 | 94.718 | 0.88347 | 21.1049
PEC/PNEC Ratios
Values greater than 1 are in bold text.
Scenario | Sceanrio Country ¦ Code | PEC:PNEC SW inside marina | PEC:PNEC Sed inside marina | PEC:PNEC SW surrounding marina | PEC:PNEC Sed surrounding marina
Inland water marina 1 | DE | 1.7234 | 4.6089 | 0.11306 | 0.24202
Inland water marina 2 | DE | 0.59082 | 1.5376 | 0.11295 | 0.24174
Inland water marina 3 | DE | 1.3374 | 3.5622 | 0.11314 | 0.24224
Inland water marina 4 | DE | 3.382 | 9.1065 | 0.11348 | 0.24318
Inland water marina 5 | DE | 0.57594 | 1.4972 | 0.11291 | 0.24162
Inland water marina 6 | DE | 0.41492 | 1.0606 | 0.11301 | 0.24188
Inland water marina 7 | DE | 0.60254 | 1.5694 | 0.11313 | 0.24222
Inland water marina 9 | DE | 1.6271 | 4.3478 | 0.11335 | 0.24281
Inland water marina 11 | DE | 0.50411 | 1.3024 | 0.11354 | 0.24332
Inland water marina 12 | DE | 0.12395 | 0.27155 | 0.11283 | 0.24141
Inland water marina 13 | DE | 3.0811 | 8.2904 | 0.11371 | 0.2438
Inland water marina 14 | DE | 2.035 | 5.4537 | 0.11386 | 0.24419
Inland water marina 15 | DE | 0.39249 | 0.99977 | 0.11295 | 0.24172
Inland water marina 16 | DE | 0.4288 | 1.0982 | 0.11288 | 0.24153
Inland water marina 17 | DE | 1.1633 | 3.09 | 0.11289 | 0.24157
Inland water marina 18 | DE | 3.4037 | 9.1652 | 0.11305 | 0.24201
Inland water marina 19 | DE | 0.42529 | 1.0887 | 0.11327 | 0.24259

## P_Output_Summary
Summary of Risk Characterisation Calculations | [8 empty] | 2020-06-19
Calculator tool for the German scenario for inland water marinas
Active Substance | Pyrithione
PEC Tool Version | Version Final 1.1
Input
Product Specific
Application Factor |  | 0.9
Leaching Rate |  | 2.5
PNEC Values
PNECsw Inside Marina (µg/l) |  |  | 0.0176
PNECsed Inside Marina (µg/g dw) |  |  | 0.0085
PNECsw Surrounding Marina (µg/l) |  |  | 0.0176
PNECsed Surrounding Marina (µg/g dw) |  |  | 0.0085
Background Concentration
|  | Surface Water (µg/l) | Sediment (µg/g dw)
Inland water Scenario |  | 0 | 0
Output: Summary
Inland water Scenario |  | PECsw inside marina (average, dissolved, µg/l) | PECsusp inside marina (average, µg/g dw) | PECsw surrounding marina (average, dissolved, µg/l) | PECsusp surrounding marina (average, µg/g dw) | PEC:PNEC SW inside marina | PEC:PNEC Susp. inside marina | PEC:PNEC SW surrounding marina | PEC:PNEC Susp. surrounding marina
Median |  | 5.4639 | 11.0891 | 0.0029672 | 0.0038703 | 310.4499 | 1304.5995 | 0.16859 | 0.45533
Mean |  | 14.0912 | 114.9756 | 0.0033903 | 0.038218 | 800.6361 | 13526.536 | 0.19263 | 4.4962
Maximum |  | 45.7516 | 1499.696 | 0.0098555 | 0.53117 | 2599.523 | 176434.8274 | 0.55997 | 62.4908
Minimum |  | 0.096699 | 0.023024 | 9.3699e-05 | 2.2309e-05 | 5.4943 | 2.7087 | 0.0053238 | 0.0026246
Output: Full
PEC Values
Scenario | Sceanrio Country ¦ Code | PECsw inside marina (average, dissolved, µg/l) | PECsusp inside marina (average, µg/g dw) | PECsw surrounding marina (average, dissolved, µg/l) | PECsusp surrounding marina (average, µg/g dw)
Inland marina marina 1 | DE | 39.1823 | 11.5242 | 0.0044687 | 0.0013143
Inland marina marina 2 | DE | 4.3564 | 11.0891 | 0.0011948 | 0.0030413
Inland marina marina 3 | DE | 27.481 | 138.408 | 0.0052386 | 0.026384
Inland marina marina 4 | DE | 10.2003 | 102.0031 | 0.0025677 | 0.025677
Inland marina marina 5 | DE | 2.1104 | 20.1866 | 0.00045513 | 0.0043534
Inland marina marina 6 | DE | 2.9117 | 6.1053 | 0.0017679 | 0.0037069
Inland marina marina 7 | DE | 5.4639 | 1.0508 | 0.0034078 | 0.00065534
Inland marina marina 8 | DE | 10.7121 | 1499.696 | 0.0037941 | 0.53117
Inland marina marina 9 | DE | 3.2016 | 5.0552 | 0.0059147 | 0.009339
Inland marina marina 10 | DE | 0.096699 | 0.023024 | 9.3699e-05 | 2.2309e-05
Inland marina marina 11 | DE | 34.9918 | 74.021 | 0.0098555 | 0.020848
Inland marina marina 12 | DE | 15.8855 | 14.4414 | 0.0085602 | 0.007782
Inland marina marina 13 | DE | 2.7519 | 8.5996 | 0.0012385 | 0.0038703
Inland marina marina 14 | DE | 2.7861 | 0.30956 | 0.00049601 | 5.5112e-05
Inland marina marina 15 | DE | 28.8983 | 8.0915 | 0.0016781 | 0.00046987
Inland marina marina 16 | DE | 45.7516 | 48.4429 | 0.0029672 | 0.0031417
Inland marina marina 17 | DE | 2.7686 | 5.5372 | 0.0039373 | 0.0078746
PEC/PNEC Ratios
Values greater than 1 are in bold text.
Scenario | Sceanrio Country ¦ Code | PEC:PNEC SW inside marina | PEC:PNEC Sed inside marina | PEC:PNEC SW surrounding marina | PEC:PNEC Sed surrounding marina
Inland water marina 1 | DE | 2226.2677 | 1355.7894 | 0.2539 | 0.15463
Inland water marina 2 | DE | 247.5245 | 1304.5995 | 0.067887 | 0.3578
Inland water marina 3 | DE | 1561.4204 | 16283.2892 | 0.29765 | 3.104
Inland water marina 4 | DE | 579.5628 | 12000.3596 | 0.14589 | 3.0208
Inland water marina 5 | DE | 119.9101 | 2374.8951 | 0.02586 | 0.51217
Inland water marina 6 | DE | 165.44 | 718.2671 | 0.10045 | 0.43611
Inland water marina 7 | DE | 310.4499 | 123.6181 | 0.19362 | 0.077098
Inland water marina 8 | DE | 608.6429 | 176434.8274 | 0.21557 | 62.4908
Inland water marina 9 | DE | 181.9116 | 594.7327 | 0.33606 | 1.0987
Inland water marina 10 | DE | 5.4943 | 2.7087 | 0.0053238 | 0.0026246
Inland water marina 11 | DE | 1988.1681 | 8708.3571 | 0.55997 | 2.4527
Inland water marina 12 | DE | 902.5863 | 1698.9861 | 0.48637 | 0.91553
Inland water marina 13 | DE | 156.3566 | 1011.7192 | 0.070369 | 0.45533
Inland water marina 14 | DE | 158.2997 | 36.4193 | 0.028182 | 0.0064837
Inland water marina 15 | DE | 1641.9491 | 951.9441 | 0.095347 | 0.055279
Inland water marina 16 | DE | 2599.523 | 5699.1614 | 0.16859 | 0.36961
Inland water marina 17 | DE | 157.3074 | 651.4375 | 0.22371 | 0.92643

## C+P_Output_DE marinas
Environmental Emission Scenarios for Product Type 21: Biocides used as antifouling products
Calculator tool for the German scenario for inland water marinas
PNEC Values
PNECsw Inside Marina (µg/l) |  |  |  | 7.8
PNECsed Inside Marina (µg/g dw) |  |  |  | 87
PNECsw Surrounding Marina (µg/l) |  |  |  | 7.8
PNECsed Surrounding Marina (µg/g dw) |  |  |  | 87
German scenario for inland water marinas ¦ Average PEC values and Risk Characterisation
Scenario | Scenario Country | Substance | PEC:PNEC SW inside marina | PEC:PNEC Sed inside marina | PEC:PNEC SW surrounding marina | PEC:PNEC Sed surrounding marina
Inland water marina 1 | DE | Copper and pyrithione | 2227.9911 | 1360.3983 | 0.36696 | 0.39665
Inland water marina 2 | DE | Copper and pyrithione | 248.1153 | 1306.1371 | 0.18084 | 0.59954
Inland water marina 3 | DE | Copper and pyrithione | 1562.7578 | 16286.8514 | 0.41078 | 3.3462
Inland water marina 4 | DE | Copper and pyrithione | 582.9449 | 12009.4661 | 0.25937 | 3.264
Inland water marina 5 | DE | Copper and pyrithione | 120.4861 | 2376.3923 | 0.13877 | 0.75378
Inland water marina 6 | DE | Copper and pyrithione | 165.8549 | 719.3276 | 0.21346 | 0.67799
Inland water marina 7 | DE | Copper and pyrithione | 311.0524 | 125.1874 | 0.30675 | 0.31932
Inland water marina 8 | DE | Copper and pyrithione | 610.27 | 176439.1752 | 0.32892 | 62.7336
Inland water marina 9 | DE | Copper and pyrithione | 182.4157 | 596.0351 | 0.4496 | 1.342
Inland water marina 10 | DE | Copper and pyrithione | 5.6182 | 2.9802 | 0.11816 | 0.24403
Inland water marina 11 | DE | Copper and pyrithione | 1991.2492 | 8716.6474 | 0.67368 | 2.6965
Inland water marina 12 | DE | Copper and pyrithione | 904.6213 | 1704.4398 | 0.60023 | 1.1597
Inland water marina 13 | DE | Copper and pyrithione | 156.7491 | 1012.719 | 0.18332 | 0.69706
Inland water marina 14 | DE | Copper and pyrithione | 158.7285 | 37.5175 | 0.14106 | 0.24802
Inland water marina 15 | DE | Copper and pyrithione | 1643.1124 | 955.0341 | 0.20824 | 0.29685
Inland water marina 16 | DE | Copper and pyrithione | 2602.9266 | 5708.3266 | 0.28164 | 0.61163
Inland water marina 17 | DE | Copper and pyrithione | 157.7327 | 652.5263 | 0.33698 | 1.169
Median |  |  | 311.0524 | 1306.1371 | 0.28164 | 0.69706
Mean |  |  | 801.9192 | 13529.9507 | 0.30581 | 4.7386
Maximum |  |  | 2602.9266 | 176439.1752 | 0.67368 | 62.7336
Minimum |  |  | 5.6182 | 2.9802 | 0.11816 | 0.24403

## C_Output_DE marinas
Environmental Emission Scenarios for Product Type 21: Biocides used as antifouling products
Calculator tool for the German scenario for inland water marinas
PNEC Values
PNECsw Inside Marina (µg/l) |  |  |  | 7.8
PNECsed Inside Marina (µg/g dw) |  |  |  | 87
PNECsw Surrounding Marina (µg/l) |  |  |  | 7.8
PNECsed Surrounding Marina (µg/g dw) |  |  |  | 87
German scenario for inland water marinas ¦ Average PEC values and Risk Characterisation
Scenario | Scenario Country | Substance | PECsw inside marina (average, dissolved, ug/l) | PECsed inside marina susp. (average, ug/g dw) | PECsw surrounding marina (average, disolved, ug/l) | PECsed surrounding marina susp. (average, ug/g dw) | PEC:PNEC SW inside marina | PEC:PNEC Sed inside marina | PEC:PNEC SW surrounding marina | PEC:PNEC Sed surrounding marina
Inland water marina 1 | DE | Copper | 13.4428 | 400.9747 | 0.88185 | 21.056 | 1.7234 | 4.6089 | 0.11306 | 0.24202
Inland water marina 2 | DE | Copper | 4.6084 | 133.7692 | 0.88103 | 21.031 | 0.59082 | 1.5376 | 0.11295 | 0.24174
Inland water marina 3 | DE | Copper | 10.4319 | 309.9076 | 0.88247 | 21.0748 | 1.3374 | 3.5622 | 0.11314 | 0.24224
Inland water marina 4 | DE | Copper | 26.3799 | 792.2688 | 0.88517 | 21.1564 | 3.382 | 9.1065 | 0.11348 | 0.24318
Inland water marina 5 | DE | Copper | 4.4923 | 130.259 | 0.88069 | 21.0209 | 0.57594 | 1.4972 | 0.11291 | 0.24162
Inland water marina 6 | DE | Copper | 3.2363 | 92.2699 | 0.88145 | 21.0438 | 0.41492 | 1.0606 | 0.11301 | 0.24188
Inland water marina 7 | DE | Copper | 4.6998 | 136.5351 | 0.88242 | 21.0732 | 0.60254 | 1.5694 | 0.11313 | 0.24222
Inland water marina 8 | DE | Copper | 12.6917 | 378.2577 | 0.88412 | 21.1246 | 1.6271 | 4.3478 | 0.11335 | 0.24281
Inland water marina 9 | DE | Copper | 3.932 | 113.3118 | 0.88559 | 21.169 | 0.50411 | 1.3024 | 0.11354 | 0.24332
Inland water marina 10 | DE | Copper | 0.96679 | 23.6251 | 0.88008 | 21.0025 | 0.12395 | 0.27155 | 0.11283 | 0.24141
Inland water marina 11 | DE | Copper | 24.0322 | 721.2627 | 0.88696 | 21.2106 | 3.0811 | 8.2904 | 0.11371 | 0.2438
Inland water marina 12 | DE | Copper | 15.8728 | 474.4719 | 0.88809 | 21.2446 | 2.035 | 5.4537 | 0.11386 | 0.24419
Inland water marina 13 | DE | Copper | 3.0614 | 86.9799 | 0.88099 | 21.0299 | 0.39249 | 0.99977 | 0.11295 | 0.24172
Inland water marina 14 | DE | Copper | 3.3446 | 95.5449 | 0.88044 | 21.0133 | 0.4288 | 1.0982 | 0.11288 | 0.24153
Inland water marina 15 | DE | Copper | 9.0738 | 268.83 | 0.88056 | 21.0169 | 1.1633 | 3.09 | 0.11289 | 0.24157
Inland water marina 16 | DE | Copper | 26.5486 | 797.3727 | 0.88183 | 21.0553 | 3.4037 | 9.1652 | 0.11305 | 0.24201
Inland water marina 17 | DE | Copper | 3.3173 | 94.718 | 0.88347 | 21.1049 | 0.42529 | 1.0887 | 0.11327 | 0.24259
Median |  |  | 4.6998 | 136.5351 | 0.88185 | 21.056 | 0.60254 | 1.5694 | 0.11306 | 0.24202
Mean |  |  | 10.0078 | 297.0799 | 0.88278 | 21.084 | 1.2831 | 3.4147 | 0.11318 | 0.24234
Maximum |  |  | 26.5486 | 797.3727 | 0.88809 | 21.2446 | 3.4037 | 9.1652 | 0.11386 | 0.24419
Minimum |  |  | 0.96679 | 23.6251 | 0.88008 | 21.0025 | 0.12395 | 0.27155 | 0.11283 | 0.24141

## P_Output_DE marinas
Environmental Emission Scenarios for Product Type 21: Biocides used as antifouling products
Calculator tool for the German scenario for inland water marinas
PNEC Values
PNECsw Inside Marina (µg/l) |  |  |  | 0.0176
PNECsed Inside Marina (µg/g dw) |  |  |  | 0.0085
PNECsw Surrounding Marina (µg/l) |  |  |  | 0.0176
PNECsed Surrounding Marina (µg/g dw) |  |  |  | 0.0085
German scenario for inland water marinas ¦ Average PEC values and Risk Characterisation
Scenario | Scenario Country | Substance | PECsw inside marina (average, dissolved, ug/l) | PECsed inside marina susp. (average, ug/g dw) | PECsw surrounding marina (average, disolved, ug/l) | PECsed surrounding marina susp. (average, ug/g dw) | PEC:PNEC SW inside marina | PEC:PNEC Sed inside marina | PEC:PNEC SW surrounding marina | PEC:PNEC Sed surrounding marina
Inland water marina 1 | DE | Pyrithione | 39.1823 | 11.5242 | 0.0044687 | 0.0013143 | 2226.2677 | 1355.7894 | 0.2539 | 0.15463
Inland water marina 2 | DE | Pyrithione | 4.3564 | 11.0891 | 0.0011948 | 0.0030413 | 247.5245 | 1304.5995 | 0.067887 | 0.3578
Inland water marina 3 | DE | Pyrithione | 27.481 | 138.408 | 0.0052386 | 0.026384 | 1561.4204 | 16283.2892 | 0.29765 | 3.104
Inland water marina 4 | DE | Pyrithione | 10.2003 | 102.0031 | 0.0025677 | 0.025677 | 579.5628 | 12000.3596 | 0.14589 | 3.0208
Inland water marina 5 | DE | Pyrithione | 2.1104 | 20.1866 | 0.00045513 | 0.0043534 | 119.9101 | 2374.8951 | 0.02586 | 0.51217
Inland water marina 6 | DE | Pyrithione | 2.9117 | 6.1053 | 0.0017679 | 0.0037069 | 165.44 | 718.2671 | 0.10045 | 0.43611
Inland water marina 7 | DE | Pyrithione | 5.4639 | 1.0508 | 0.0034078 | 0.00065534 | 310.4499 | 123.6181 | 0.19362 | 0.077098
Inland water marina 8 | DE | Pyrithione | 10.7121 | 1499.696 | 0.0037941 | 0.53117 | 608.6429 | 176434.8274 | 0.21557 | 62.4908
Inland water marina 9 | DE | Pyrithione | 3.2016 | 5.0552 | 0.0059147 | 0.009339 | 181.9116 | 594.7327 | 0.33606 | 1.0987
Inland water marina 10 | DE | Pyrithione | 0.096699 | 0.023024 | 9.3699e-05 | 2.2309e-05 | 5.4943 | 2.7087 | 0.0053238 | 0.0026246
Inland water marina 11 | DE | Pyrithione | 34.9918 | 74.021 | 0.0098555 | 0.020848 | 1988.1681 | 8708.3571 | 0.55997 | 2.4527
Inland water marina 12 | DE | Pyrithione | 15.8855 | 14.4414 | 0.0085602 | 0.007782 | 902.5863 | 1698.9861 | 0.48637 | 0.91553
Inland water marina 13 | DE | Pyrithione | 2.7519 | 8.5996 | 0.0012385 | 0.0038703 | 156.3566 | 1011.7192 | 0.070369 | 0.45533
Inland water marina 14 | DE | Pyrithione | 2.7861 | 0.30956 | 0.00049601 | 5.5112e-05 | 158.2997 | 36.4193 | 0.028182 | 0.0064837
Inland water marina 15 | DE | Pyrithione | 28.8983 | 8.0915 | 0.0016781 | 0.00046987 | 1641.9491 | 951.9441 | 0.095347 | 0.055279
Inland water marina 16 | DE | Pyrithione | 45.7516 | 48.4429 | 0.0029672 | 0.0031417 | 2599.523 | 5699.1614 | 0.16859 | 0.36961
Inland water marina 17 | DE | Pyrithione | 2.7686 | 5.5372 | 0.0039373 | 0.0078746 | 157.3074 | 651.4375 | 0.22371 | 0.92643
Median |  |  | 5.4639 | 11.0891 | 0.0029672 | 0.0038703 | 310.4499 | 1304.5995 | 0.16859 | 0.45533
Mean |  |  | 14.0912 | 114.9756 | 0.0033903 | 0.038218 | 800.6361 | 13526.536 | 0.19263 | 4.4962
Maximum |  |  | 45.7516 | 1499.696 | 0.0098555 | 0.53117 | 2599.523 | 176434.8274 | 0.55997 | 62.4908
Minimum |  |  | 0.096699 | 0.023024 | 9.3699e-05 | 2.2309e-05 | 5.4943 | 2.7087 | 0.0053238 | 0.0026246

## C+P_DE Marinas_Scenario_Cal
Environmental Emission Scenarios for Product Type 21: Biocides used as antifouling products
Calculator tool for the German scenario for inland water marinas
German scenario for inland water marinas ¦ Risk Characterisation
Scenario | Scenario Country | Substance | Σ PEC:PNEC SW inside marina | Σ PEC:PNEC Sed inside marina | Σ PEC:PNEC SW surrounding marina | Σ PEC:PNEC Sed surrounding marina
Inland water marina 1 | DE | Copper and pyrithione | 2227.9911 | 1360.3983 | 0.36696 | 0.39665
Inland water marina 2 | DE | Copper and pyrithione | 248.1153 | 1306.1371 | 0.18084 | 0.59954
Inland water marina 3 | DE | Copper and pyrithione | 1562.7578 | 16286.8514 | 0.41078 | 3.3462
Inland water marina 4 | DE | Copper and pyrithione | 582.9449 | 12009.4661 | 0.25937 | 3.264
Inland water marina 5 | DE | Copper and pyrithione | 120.4861 | 2376.3923 | 0.13877 | 0.75378
Inland water marina 6 | DE | Copper and pyrithione | 165.8549 | 719.3276 | 0.21346 | 0.67799
Inland water marina 7 | DE | Copper and pyrithione | 311.0524 | 125.1874 | 0.30675 | 0.31932
Inland water marina 8 | DE | Copper and pyrithione | 610.27 | 176439.1752 | 0.32892 | 62.7336
Inland water marina 9 | DE | Copper and pyrithione | 182.4157 | 596.0351 | 0.4496 | 1.342
Inland water marina 10 | DE | Copper and pyrithione | 5.6182 | 2.9802 | 0.11816 | 0.24403
Inland water marina 11 | DE | Copper and pyrithione | 1991.2492 | 8716.6474 | 0.67368 | 2.6965
Inland water marina 12 | DE | Copper and pyrithione | 904.6213 | 1704.4398 | 0.60023 | 1.1597
Inland water marina 13 | DE | Copper and pyrithione | 156.7491 | 1012.719 | 0.18332 | 0.69706
Inland water marina 14 | DE | Copper and pyrithione | 158.7285 | 37.5175 | 0.14106 | 0.24802
Inland water marina 15 | DE | Copper and pyrithione | 1643.1124 | 955.0341 | 0.20824 | 0.29685
Inland water marina 16 | DE | Copper and pyrithione | 2602.9266 | 5708.3266 | 0.28164 | 0.61163
Inland water marina 17 | DE | Copper and pyrithione | 157.7327 | 652.5263 | 0.33698 | 1.169
Median |  |  | 311.0524 | 1306.1371 | 0.28164 | 0.69706
Mean |  |  | 801.9192 | 13529.9507 | 0.30581 | 4.7386
Maximum |  |  | 2602.9266 | 176439.1752 | 0.67368 | 62.7336
Minimum |  |  | 5.6182 | 2.9802 | 0.11816 | 0.24403
90th percentile |  |  | 2085.946 | 13720.4202 | 0.50985 | 3.2969
80th percentile |  |  | 1627.0415 | 8114.9833 | 0.40202 | 2.4256
75th percentile |  |  | 1562.7578 | 5708.3266 | 0.36696 | 1.342
50th percentile |  |  | 311.0524 | 1306.1371 | 0.28164 | 0.69706
25th percentile |  |  | 158.7285 | 652.5263 | 0.18332 | 0.39665
10th percentile |  |  | 142.2439 | 90.1195 | 0.14014 | 0.27732

## C_DE Marinas_Scenario_Calc
Environmental Emission Scenarios for Product Type 21: Biocides used as antifouling products
Calculator tool for the German scenario for inland water marinas
Calculation of leaching rate conversion | [7 empty] | Calculation of Wetted Surface Area conversion
Leaching Rate considered within default MAMPEC calculations |  |  |  | 2.5 | µg cm-2 d-1 |  |  | Wetted surface area considered within default calculations |  |  |  |  | 3070 | m2 Default; do not change
Measured Value |  |  |  | 2.5 | µg cm-2 d-1
Calculated Value |  |  |  | #DIV/0! | µg cm-2 d-1
0= Measured Value¦ 1= Calculated Value |  |  |  | 0
Leaching Rate: Product Specific |  |  |  | 2.5 | µg cm-2 d-1
Conversion Factor |  |  |  | 1 | -
Calculation of Application conversion
Application factor considered within default MAMPEC calculations |  |  |  | 0.9
User Selected Value |  |  |  | 0.9
Conversion Factor |  |  |  | 1
German scenario for inland water marinas ¦ Risk Characterisation
Scenario | Scenario Country | Substance | WASaggregated | MAMPEC-100_Boat PECsw inside marina (average, dissolved, µg/l) | MAMPEC-100_Boat PECsusp. inside marina (average, µg/g dw) | MAMPEC-100_Boat PECsw surrounding marina (average, disolved, µg/l) | MAMPEC-100_Boat PECsusp. surrounding (average, µg/g dw) | PECsw inside marina (average, dissolved, µg/l) | PECsed inside marina (average, µg/g dw) | PECsw surrounding marina (average, disolved, µg/l) | PECsed surrounding marina (average, µg/g dw) | PNECsw Inside Marina (µg/l) | PNECsed Inside Marina (µg/g dw) | PNECsw Surrounding Marina (µg/l) | PNECsed Surrounding Marina (µg/g dw) | PEC:PNEC SW inside marina | PEC:PNEC Sed inside marina | PEC:PNEC SW surrounding marina | PEC:PNEC Sed surrounding marina
Inland water marina 1 | DE | Copper | 4180 | 9.2268 | 279.0723 | 0.0013599 | 0.041132 | 13.4428 | 400.9747 | 0.88185 | 21.056 | 7.8 | 87 | 7.8 | 87 | 1.7234 | 4.6089 | 0.11306 | 0.24202
Inland water marina 2 | DE | Copper | 2888 | 3.9634 | 119.8759 | 0.001091 | 0.032998 | 4.6084 | 133.7692 | 0.88103 | 21.031 |  |  |  |  | 0.59082 | 1.5376 | 0.11295 | 0.24174
Inland water marina 3 | DE | Copper | 9904 | 2.9609 | 89.5543 | 0.00076629 | 0.023177 | 10.4319 | 309.9076 | 0.88247 | 21.0748 |  |  |  |  | 1.3374 | 3.5622 | 0.11314 | 0.24224
Inland water marina 4 | DE | Copper | 31839 | 2.4588 | 74.3678 | 0.00049856 | 0.01508 | 26.3799 | 792.2688 | 0.88517 | 21.1564 |  |  |  |  | 3.382 | 9.1065 | 0.11348 | 0.24318
Inland water marina 5 | DE | Copper | 12360 | 0.89724 | 27.138 | 0.00017127 | 0.0051803 | 4.4923 | 130.259 | 0.88069 | 21.0209 |  |  |  |  | 0.57594 | 1.4972 | 0.11291 | 0.24162
Inland water marina 6 | DE | Copper | 12311 | 0.5876 | 17.7726 | 0.00036085 | 0.010914 | 3.2363 | 92.2699 | 0.88145 | 21.0438 |  |  |  |  | 0.41492 | 1.0606 | 0.11301 | 0.24188
Inland water marina 7 | DE | Copper | 1377 | 8.5163 | 257.5838 | 0.0053984 | 0.16328 | 4.6998 | 136.5351 | 0.88242 | 21.0732 |  |  |  |  | 0.60254 | 1.5694 | 0.11313 | 0.24222
Inland water marina 8 | DE | Copper | 1725 | 21.0215 | 635.8151 | 0.0073329 | 0.22179 | 12.6917 | 378.2577 | 0.88412 | 21.1246 |  |  |  |  | 1.6271 | 4.3478 | 0.11335 | 0.24281
Inland water marina 9 | DE | Copper | 9402 | 0.99657 | 30.1422 | 0.0018246 | 0.055186 | 3.932 | 113.3118 | 0.88559 | 21.169 |  |  |  |  | 0.50411 | 1.3024 | 0.11354 | 0.24332
Inland water marina 10 | DE | Copper | 2818 | 0.094554 | 2.8599 | 9.1488e-05 | 0.0027671 | 0.96679 | 23.6251 | 0.88008 | 21.0025 |  |  |  |  | 0.12395 | 0.27155 | 0.11283 | 0.24141
Inland water marina 11 | DE | Copper | 7529 | 9.4405 | 285.5368 | 0.0028392 | 0.085876 | 24.0322 | 721.2627 | 0.88696 | 21.2106 |  |  |  |  | 3.0811 | 8.2904 | 0.11371 | 0.2438
Inland water marina 12 | DE | Copper | 2825 | 16.293 | 492.7995 | 0.0087874 | 0.26578 | 15.8728 | 474.4719 | 0.88809 | 21.2446 |  |  |  |  | 2.035 | 5.4537 | 0.11386 | 0.24419
Inland water marina 13 | DE | Copper | 726 | 9.2246 | 279.006 | 0.0041845 | 0.12656 | 3.0614 | 86.9799 | 0.88099 | 21.0299 |  |  |  |  | 0.39249 | 0.99977 | 0.11295 | 0.24172
Inland water marina 14 | DE | Copper | 4138 | 1.8285 | 55.3052 | 0.00032554 | 0.0098463 | 3.3446 | 95.5449 | 0.88044 | 21.0133 |  |  |  |  | 0.4288 | 1.0982 | 0.11288 | 0.24153
Inland water marina 15 | DE | Copper | 1268 | 19.8383 | 600.03 | 0.0013526 | 0.040912 | 9.0738 | 268.83 | 0.88056 | 21.0169 |  |  |  |  | 1.1633 | 3.09 | 0.11289 | 0.24157
Inland water marina 16 | DE | Copper | 5293 | 14.8881 | 450.3049 | 0.0010601 | 0.032065 | 26.5486 | 797.3727 | 0.88183 | 21.0553 |  |  |  |  | 3.4037 | 9.1652 | 0.11305 | 0.24201
Inland water marina 17 | DE | Copper | 5285 | 1.4158 | 42.822 | 0.0020156 | 0.060964 | 3.3173 | 94.718 | 0.88347 | 21.1049 |  |  |  |  | 0.42529 | 1.0887 | 0.11327 | 0.24259
Median | [7 empty] | 4.6998 | 136.5351 | 0.88185 | 21.056 |  |  |  |  | 0.60254 | 1.5694 | 0.11306 | 0.24202
Mean | [7 empty] | 10.0078 | 297.0799 | 0.88278 | 21.084 |  |  |  |  | 1.2831 | 3.4147 | 0.11318 | 0.24234
Maximum | [7 empty] | 26.5486 | 797.3727 | 0.88809 | 21.2446 |  |  |  |  | 3.4037 | 9.1652 | 0.11386 | 0.24419
Minimum | [7 empty] | 0.96679 | 23.6251 | 0.88008 | 21.0025 |  |  |  |  | 0.12395 | 0.27155 | 0.11283 | 0.24141
|  | 90th percentile | [5 empty] | 24.9713 | 749.6652 | 0.88614 | 21.1856 |  |  |  |  | 3.2014 | 8.6168 | 0.11361 | 0.24351
|  | 80th percentile | [5 empty] | 15.3868 | 459.7725 | 0.88496 | 21.15 |  |  |  |  | 1.9727 | 5.2847 | 0.11346 | 0.2431
|  | 75th percentile | [5 empty] | 13.4428 | 400.9747 | 0.88412 | 21.1246 |  |  |  |  | 1.7234 | 4.6089 | 0.11335 | 0.24281
|  | 50th percentile | [5 empty] | 4.6998 | 136.5351 | 0.88185 | 21.056 |  |  |  |  | 0.60254 | 1.5694 | 0.11306 | 0.24202
|  | 25th percentile | [5 empty] | 3.3446 | 95.5449 | 0.88099 | 21.0299 |  |  |  |  | 0.4288 | 1.0982 | 0.11295 | 0.24172
|  | 10th percentile | [5 empty] | 3.1664 | 90.1539 | 0.88051 | 21.0154 |  |  |  |  | 0.40595 | 1.0363 | 0.11289 | 0.24156

## P_DE Marinas_Scenario_Calc
Environmental Emission Scenarios for Product Type 21: Biocides used as antifouling products
Calculator tool for the German scenario for inland water marinas
Calculation of leaching rate conversion | [7 empty] | Calculation of Wetted Surface Area conversion
Leaching Rate considered within default MAMPEC calculations |  |  |  | 2.5 | µg cm-2 d-1 |  |  | Wetted surface area considered within default calculations |  |  |  |  | 3070 | m2 Default; do not change
Measured Value |  |  |  | 2.5 | µg cm-2 d-1
Calculated Value |  |  |  | #DIV/0! | µg cm-2 d-1
0= Measured Value¦ 1= Calculated Value |  |  |  | 0
Leaching Rate: Product Specific |  |  |  | 2.5 | µg cm-2 d-1
Conversion Factor |  |  |  | 1 | -
Calculation of Application conversion
Application factor considered within default MAMPEC calculations |  |  |  | 0.9
User Selected Value |  |  |  | 0.9
Conversion Factor |  |  |  | 1
German scenario for inland water marinas ¦ Risk Characterisation
Scenario | Scenario Country | Substance | WSAaggregated | MAMPEC-100_Boat PECsw inside marina (average, dissolved, µg/l) | MAMPEC-100_Boat PECsusp. inside marina (average, µg/g dw) | MAMPEC-100_Boat PECsw surrounding marina (average, disolved, µg/l) | MAMPEC-100_Boat PECsusp. surrounding (average, µg/g dw) | PECsw inside marina (average, dissolved, µg/l) | PECsed inside marina (average, µg/g dw) | PECsw surrounding marina (average, disolved, µg/l) | PECsed surrounding marina (average, µg/g dw) | PNECsw Inside Marina (µg/l) | PNECsed Inside Marina (µg/g dw) | PNECsw Surrounding Marina (µg/l) | PNECsed Surrounding Marina (µg/g dw) | PEC:PNEC SW inside marina | PEC:PNEC Sed inside marina | PEC:PNEC SW surrounding marina | PEC:PNEC Sed surrounding marina
Inland water marina 1 | DE | Pyrithione | 4180 | 28.7774 | 8.464 | 0.003282 | 0.0009653 | 39.1823 | 11.5242 | 0.0044687 | 0.0013143 | 0.0176 | 0.0085 | 0.0176 | 0.0085 | 2226.2677 | 1355.7894 | 0.2539 | 0.15463
Inland water marina 2 | DE | Pyrithione | 2888 | 4.631 | 11.7879 | 0.0012701 | 0.003233 | 4.3564 | 11.0891 | 0.0011948 | 0.0030413 |  |  |  |  | 247.5245 | 1304.5995 | 0.067887 | 0.3578
Inland water marina 3 | DE | Pyrithione | 9904 | 8.5184 | 42.9031 | 0.0016238 | 0.0081784 | 27.481 | 138.408 | 0.0052386 | 0.026384 |  |  |  |  | 1561.4204 | 16283.2892 | 0.29765 | 3.104
Inland water marina 4 | DE | Pyrithione | 31839 | 0.98354 | 9.8354 | 0.00024758 | 0.0024758 | 10.2003 | 102.0031 | 0.0025677 | 0.025677 |  |  |  |  | 579.5628 | 12000.3596 | 0.14589 | 3.0208
Inland water marina 5 | DE | Pyrithione | 12360 | 0.52419 | 5.014 | 0.00011305 | 0.0010813 | 2.1104 | 20.1866 | 0.00045513 | 0.0043534 |  |  |  |  | 119.9101 | 2374.8951 | 0.02586 | 0.51217
Inland water marina 6 | DE | Pyrithione | 12311 | 0.7261 | 1.5225 | 0.00044087 | 0.0009244 | 2.9117 | 6.1053 | 0.0017679 | 0.0037069 |  |  |  |  | 165.44 | 718.2671 | 0.10045 | 0.43611
Inland water marina 7 | DE | Pyrithione | 1377 | 12.1817 | 2.3426 | 0.0075975 | 0.0014611 | 5.4639 | 1.0508 | 0.0034078 | 0.00065534 |  |  |  |  | 310.4499 | 123.6181 | 0.19362 | 0.077098
Inland water marina 8 | DE | Pyrithione | 1725 | 19.0645 | 2669.0242 | 0.0067524 | 0.94533 | 10.7121 | 1499.696 | 0.0037941 | 0.53117 |  |  |  |  | 608.6429 | 176434.8274 | 0.21557 | 62.4908
Inland water marina 9 | DE | Pyrithione | 9402 | 1.0454 | 1.6507 | 0.0019313 | 0.0030494 | 3.2016 | 5.0552 | 0.0059147 | 0.009339 |  |  |  |  | 181.9116 | 594.7327 | 0.33606 | 1.0987
Inland water marina 10 | DE | Pyrithione | 2818 | 0.10535 | 0.025082 | 0.00010208 | 2.4304e-05 | 0.096699 | 0.023024 | 9.3699e-05 | 2.2309e-05 |  |  |  |  | 5.4943 | 2.7087 | 0.0053238 | 0.0026246
Inland water marina 11 | DE | Pyrithione | 7529 | 14.2681 | 30.1826 | 0.0040186 | 0.008501 | 34.9918 | 74.021 | 0.0098555 | 0.020848 |  |  |  |  | 1988.1681 | 8708.3571 | 0.55997 | 2.4527
Inland water marina 12 | DE | Pyrithione | 2825 | 17.2632 | 15.6938 | 0.0093026 | 0.0084569 | 15.8855 | 14.4414 | 0.0085602 | 0.007782 |  |  |  |  | 902.5863 | 1698.9861 | 0.48637 | 0.91553
Inland water marina 13 | DE | Pyrithione | 726 | 11.6367 | 36.3648 | 0.0052372 | 0.016366 | 2.7519 | 8.5996 | 0.0012385 | 0.0038703 |  |  |  |  | 156.3566 | 1011.7192 | 0.070369 | 0.45533
Inland water marina 14 | DE | Pyrithione | 4138 | 2.067 | 0.22967 | 0.00036799 | 4.0888e-05 | 2.7861 | 0.30956 | 0.00049601 | 5.5112e-05 |  |  |  |  | 158.2997 | 36.4193 | 0.028182 | 0.0064837
Inland water marina 15 | DE | Pyrithione | 1268 | 69.9667 | 19.5907 | 0.0040629 | 0.0011376 | 28.8983 | 8.0915 | 0.0016781 | 0.00046987 |  |  |  |  | 1641.9491 | 951.9441 | 0.095347 | 0.055279
Inland water marina 16 | DE | Pyrithione | 5293 | 26.5364 | 28.0974 | 0.001721 | 0.0018222 | 45.7516 | 48.4429 | 0.0029672 | 0.0031417 |  |  |  |  | 2599.523 | 5699.1614 | 0.16859 | 0.36961
Inland water marina 17 | DE | Pyrithione | 5285 | 1.6083 | 3.2165 | 0.0022871 | 0.0045743 | 2.7686 | 5.5372 | 0.0039373 | 0.0078746 |  |  |  |  | 157.3074 | 651.4375 | 0.22371 | 0.92643
Median | [7 empty] | 5.4639 | 11.0891 | 0.0029672 | 0.0038703 |  |  |  |  | 310.4499 | 1304.5995 | 0.16859 | 0.45533
Mean | [7 empty] | 14.0912 | 114.9756 | 0.0033903 | 0.038218 |  |  |  |  | 800.6361 | 13526.536 | 0.19263 | 4.4962
Maximum | [7 empty] | 45.7516 | 1499.696 | 0.0098555 | 0.53117 |  |  |  |  | 2599.523 | 176434.8274 | 0.55997 | 62.4908
Minimum | [7 empty] | 0.096699 | 0.023024 | 9.3699e-05 | 2.2309e-05 |  |  |  |  | 5.4943 | 2.7087 | 0.0053238 | 0.0026246
|  | 90th percentile | [5 empty] | 36.668 | 116.565 | 0.0069729 | 0.02596 |  |  |  |  | 2083.4079 | 13713.5314 | 0.39619 | 3.0541
|  | 80th percentile | [5 empty] | 28.6148 | 68.9054 | 0.0050846 | 0.018546 |  |  |  |  | 1625.8433 | 8106.5179 | 0.2889 | 2.1819
|  | 75th percentile | [5 empty] | 27.481 | 48.4429 | 0.0044687 | 0.009339 |  |  |  |  | 1561.4204 | 5699.1614 | 0.2539 | 1.0987
|  | 50th percentile | [5 empty] | 5.4639 | 11.0891 | 0.0029672 | 0.0038703 |  |  |  |  | 310.4499 | 1304.5995 | 0.16859 | 0.45533
|  | 25th percentile | [5 empty] | 2.7861 | 5.5372 | 0.0012385 | 0.0013143 |  |  |  |  | 158.2997 | 651.4375 | 0.070369 | 0.15463
|  | 10th percentile | [5 empty] | 2.4953 | 0.75428 | 0.00047966 | 0.00030397 |  |  |  |  | 141.778 | 88.7385 | 0.027253 | 0.035761

## Copper_Input
Environmental Emission Scenarios for Product Type 21: Biocides used as antifouling products
Calculator tool for the German scenario for inland water marinas
Active Substance Parameters
Compound Name | Copper

## Pyrithione_Input
Environmental Emission Scenarios for Product Type 21: Biocides used as antifouling products
Calculator tool for the German scenario for inland water marinas
Active Substance Parameters
Compound Name | Pyrithione