## Introduction
Environmental Emission Scenarios for Product Type 21: Biocides used as antifouling products
Version Final 1.0
Medetomidine
Calculator tool for the German scenario for inland water marinas
This workbook provides a calculation tool for estimating the environmental releases from the use of biocides as antifouling products. It consists of a number of spreadsheets, covering the emission scenarios for the service life of recreational craft in GERMAN inland water as described in the Emission Scenario Document (below) and the Report for the German scenario for inland water marinas. This is not a standalone document. It is a calculation tool and it should be used in combination with the ESD, which contains the background information that needs to be taken into account in order to correctly use this spreadsheet.
Reference document:
ESD for PT 21: Emission scenarios for antifouling products in OECD countries (European Commission, DG Environment, 2004)
Available at: http://echa.europa.eu/en/guidance-documents/guidance-on-biocides-legislation/emission-scenario-documents
Report for the German scenario for inland water marinas (German Environment Agency (UBA), FG IV 1.2, 2020)
Available at: https://www.umweltbundesamt.de/publikationen/german-scenario-for-inland-water-marinas
Version history
Final Version 1.0 | 2020-05-11 | Created; based on 'Emission estimation PT 21 - freshwater, medetomidine v1.1 [XLSX] downloaded form ECHA website; removed EU freshwater region and associated parameters; PEC calculation adapted to the DE dataset (WSA correction)

## Instructions
Instructions for use of the PT21 Freshwater PEC tool
Calculator tool for the German scenario for inland water marinas
Users should consult the PT21 Product Authorisation Manual and the Report for the German scenario for inland water marinas before using this tool. The manual and report contain important background information on the development of the underlying scenarios and further detailed information on the approaches to take when using this tool for the purposes of first tier exposure assessments. The information below represents a simple step-by-step guide to running the tool correctly.
All inputs should be entered into the separate 'User_Input' worksheet only. This can be accessed via the 'User_Input' tab at the bottom of the page. No other worksheets need to be amended.
The 'User_Input' worksheet is pre-populated with EU agreed PNEC values (see cells C12:D13). These should only be amended when running refined higher tier simulations and when fully supported by additional data.
First, the user should select an appropriate Application Factor in cell H7. The Application Factor determines the fraction of vessels assumed to be treated with the product. For the purposes of a first tier assessment, an Application Factor of 0.95 should be selected for copper and 0.90 for all other substances, including copper+thiocyanate and copper+pyrithione.
Next the user should enter information on the leaching rate. There are two options. Where a measured product specific leaching rate is available this should be entered directly into cell H11 (in µg cm-2 d-1). The tool will preferentially use a measured leaching rate when one is entered. If no measured data is available cell H11 must be left blank.
In the absence of measured data on the leaching rate, the tool can be used to run the ISO mass-balance calculation method to determine a conservative estimate of long term leaching. The variables for the ISO mass-balance method should be entered into cells I21:I27, taking care to use the correct units for each variable. The sheet will estimate the long term release rate in cell I30 and use this in all subsequent calculations (provided cell H11 is left blank).
Users should note that some tools have been created to calculate exposure levels from more than one substance. This applies to the copper pyrithione and copper thiocyanate tools. In addition the zineb tool includes calculation of exposure from the metabolite DIDT. These tools have separate 'User_input' worksheets for each substance that can be accessed via the separate tabs and must be used to enter the relevant substance specific information.
The inputs on Application Factor and leaching rate are all that are required for the tool to perform the required calculations. The tool then uses this information to perform simple linear corrections to MAMPEC v3.1 model outputs that have been previously generated using default Application Factors and leaching rates and used to pre-populate the spreadsheet.
The 'Active_Substance_Input' tab can be selected to view a summary of the substance specific input parameters that were used in running the original MAMPEC 3.1 simulations that are used in the underlying worksheet calculations. These represent EU endpoints agreed during the substance approvals stage. The outputs from the tool will be based on these substance properties and the user inputted Application Factor and leaching rate for each product.
Scenario specific outputs can be viewed by selecting the relevant named tabs 'Output_DE_marinas'. These separate output worksheet tabs automatically colour code any PEC:PNEC ratio exceeding 1 in red shading whilst those scenarios with PEC:PNEC ratios below 1 will be shaded green.
A summary of outputs from all scenarios is also provided in the 'Output_Summary' tab. This can be copied and pasted into individual Product Assessment Reports to ensure consistency of reporting of outputs of the first tier exposure assessments.
For products containing more than one active substance or containing Substances of Concern a mixture assessment will need to be performed. Users should consult the Product Authorisation Manual and use the additional 'Multiple_Substance_RQ' Excel tool to facilitate these calculations.

## User_Input
User Input Values
Calculator tool for the German scenario for inland water marinas
Substance |  |  |  | Application Factor
Medetomidine
|  |  |  | Application Factor | 0.9
PNEC Values |  |  |  | Measured Leaching Rate
| Inside Marina | Surrounding Marina |  | Average biocide release over the lifetime of the paint | 2.5 | µg cm-2 d-1 | Leave Blank if no measured Value
Aquatic | 0.002 | 0.002 | µg/l
Sediment | 0.0001 | 0.0001 | µg/g dw
Background Concentration |  |  |  | ISO mass-balance calculation method
Freshwater |  |  |  | Input
Surface Water | 0 | µg/l |  | Variable/parameter | Symbol | Value | Unit | S/D/O/P 1 | References / Calculation formulas / Explanations
Sediment | 0 | µg/g dw
|  |  |  | Percentage of biocide that is released from the paint film during the lifetime of the paint | La |  | % | D/S
|  |  |  | Mass fraction of biocide in the biocidal ingredient | a |  | - | S
|  |  |  | Content of biocidal ingredient in the paint formulation as manufactured | Wa |  | % by mass | S
|  |  |  | Density of the paint as manufactured | ƿ |  | kg dm-3 (g cm-3) | S
|  |  |  | Dry film thickness specified for the lifetime of the paint | DFT |  | µm | S
|  |  |  | Volume Solids content (Volume of dry paint film versus volume of pain as manufactured) | VS |  | % by volume | S
|  |  |  | Lifetime of the antifouling paint | t |  | Months | S
Output
|  |  |  | Estimated total mass of biocde released per unit area of paint film over the lifetime of the paint | Mrel | #DIV/0! | µg cm-2 | O
|  |  |  | Average biocide release rate over the lifetime of the paint | _ R | #DIV/0! | µg cm-2 d-1 | O

## Output_Summary
Summary of Risk Characterisation Calculations | [8 empty] | 2020-06-19
Calculator tool for the German scenario for inland water marinas
Active Substance | Medetomidine
PEC Tool Version | Version Final 1.0
Input
Product Specific
Application Factor |  | 0.9
Leaching Rate |  | 2.5
PNEC Values
PNECsw Inside Marina (µg/l) |  |  | 0.002
PNECsed Inside Marina (µg/g dw) |  |  | 0.0001
PNECsw Surrounding Marina (µg/l) |  |  | 0.002
PNECsed Surrounding Marina (µg/g dw) |  |  | 0.0001
Background Concentration
|  | Surface Water (µg/l) | Sediment (µg/g dw)
Inland water Scenario |  | 0 | 0
Output: Summary
Inland water Scenario |  | PECsw inside marina (average, dissolved, µg/l) | PECsusp inside marina (average, µg/g dw) | PECsw surrounding marina (average, dissolved, µg/l) | PECsusp surrounding marina (average, µg/g dw) | PEC:PNEC SW inside marina | PEC:PNEC Susp. inside marina | PEC:PNEC SW surrounding marina | PEC:PNEC Susp. surrounding marina
Median |  | 5.6666 | 2.5321 | 0.003606 | 0.00092042 | 2833.2908 | 25320.9198 | 1.803 | 9.2042
Mean |  | 19.3448 | 29.9479 | 0.0040629 | 0.0091484 | 9672.3985 | 299478.8111 | 2.0314 | 91.4837
Maximum |  | 66.0262 | 345.2506 | 0.011963 | 0.12103 | 33013.0925 | 3452506.3119 | 5.9816 | 1210.3048
Minimum |  | 0.097828 | 0.0050248 | 9.4646e-05 | 4.8613e-06 | 48.9142 | 50.2476 | 0.047323 | 0.048613
Output: Full
PEC Values
Scenario | Sceanrio Country ¦ Code | PECsw inside marina (average, dissolved, µg/l) | PECsusp inside marina (average, µg/g dw) | PECsw surrounding marina (average, dissolved, µg/l) | PECsusp surrounding marina (average, µg/g dw)
Inland water marina 1 | DE | 55.6735 | 3.5324 | 0.0057862 | 0.00036712
Inland water marina 2 | DE | 4.6112 | 2.5321 | 0.0012558 | 0.00068956
Inland water marina 3 | DE | 66.0262 | 71.7372 | 0.0095093 | 0.010332
Inland water marina 4 | DE | 16.2226 | 34.9961 | 0.0036239 | 0.0078177
Inland water marina 5 | DE | 3.0083 | 6.2074 | 0.00060155 | 0.0012413
Inland water marina 6 | DE | 3.4505 | 1.5607 | 0.0020349 | 0.00092042
Inland water marina 7 | DE | 5.6666 | 0.23508 | 0.0035171 | 0.00014591
Inland water marina 8 | DE | 11.4316 | 345.2506 | 0.0040074 | 0.12103
Inland water marina 9 | DE | 3.5557 | 1.2111 | 0.0064592 | 0.0022001
Inland water marina 10 | DE | 0.097828 | 0.0050248 | 9.4646e-05 | 4.8613e-06
Inland water marina 11 | DE | 44.3957 | 20.2596 | 0.011963 | 0.0054593
Inland water marina 12 | DE | 16.7106 | 3.2772 | 0.0089408 | 0.0017534
Inland water marina 13 | DE | 2.8606 | 1.9284 | 0.0012844 | 0.00086586
Inland water marina 14 | DE | 2.9053 | 0.069638 | 0.00051403 | 1.2321e-05
Inland water marina 15 | DE | 31.7781 | 1.9195 | 0.001817 | 0.00010975
Inland water marina 16 | DE | 57.61 | 13.159 | 0.003606 | 0.00082366
Inland water marina 17 | DE | 2.8574 | 1.2328 | 0.004053 | 0.0017487
PEC/PNEC Ratios
Values greater than 1 are in bold text.
Scenario | Sceanrio Country ¦ Code | PEC:PNEC SW inside marina | PEC:PNEC Sed inside marina | PEC:PNEC SW surrounding marina | PEC:PNEC Sed surrounding marina
Inland water marina 1 | DE | 27836.7451 | 35323.9715 | 2.8931 | 3.6712
Inland water marina 2 | DE | 2305.601 | 25320.9198 | 0.62788 | 6.8956
Inland water marina 3 | DE | 33013.0925 | 717372.4873 | 4.7547 | 103.3185
Inland water marina 4 | DE | 8111.2915 | 349961.2733 | 1.812 | 78.1774
Inland water marina 5 | DE | 1504.1334 | 62074.2116 | 0.30078 | 12.4128
Inland water marina 6 | DE | 1725.2349 | 15607.3752 | 1.0174 | 9.2042
Inland water marina 7 | DE | 2833.2908 | 2350.8114 | 1.7586 | 1.4591
Inland water marina 8 | DE | 5715.7927 | 3452506.3119 | 2.0037 | 1210.3048
Inland water marina 9 | DE | 1777.8252 | 12111.1866 | 3.2296 | 22.0013
Inland water marina 10 | DE | 48.9142 | 50.2476 | 0.047323 | 0.048613
Inland water marina 11 | DE | 22197.8555 | 202595.7643 | 5.9816 | 54.5933
Inland water marina 12 | DE | 8355.2884 | 32771.6843 | 4.4704 | 17.5342
Inland water marina 13 | DE | 1430.2901 | 19284.311 | 0.6422 | 8.6586
Inland water marina 14 | DE | 1452.6417 | 696.3795 | 0.25701 | 0.12321
Inland water marina 15 | DE | 15889.0597 | 19194.9152 | 0.90849 | 1.0975
Inland water marina 16 | DE | 28805.0037 | 131589.5707 | 1.803 | 8.2366
Inland water marina 17 | DE | 1428.7149 | 12328.3671 | 2.0265 | 17.4868

## Output_DE marinas
Environmental Emission Scenarios for Product Type 21: Biocides used as antifouling products
Calculator tool for the German scenario for inland water marinas
PNEC Values
PNECsw Inside Marina (µg/l) |  |  |  | 0.002
PNECsed Inside Marina (µg/g dw) |  |  |  | 0.0001
PNECsw Surrounding Marina (µg/l) |  |  |  | 0.002
PNECsed Surrounding Marina (µg/g dw) |  |  |  | 0.0001
German scenario for inland water marinas ¦ Average PEC values and Risk Characterisation
Scenario | Scenario Country | Substance | PECsw inside marina (average, dissolved, ug/l) | PECsed inside marina susp. (average, ug/g dw) | PECsw surrounding marina (average, disolved, ug/l) | PECsed surrounding marina susp. (average, ug/g dw) | PEC:PNEC SW inside marina | PEC:PNEC Sed inside marina | PEC:PNEC SW surrounding marina | PEC:PNEC Sed surrounding marina
Freshwater marina 1 | DE | Medetomidine | 55.6735 | 3.5324 | 0.0057862 | 0.00036712 | 27836.7451 | 35323.9715 | 2.8931 | 3.6712
Freshwater marina 2 | DE | Medetomidine | 4.6112 | 2.5321 | 0.0012558 | 0.00068956 | 2305.601 | 25320.9198 | 0.62788 | 6.8956
Freshwater marina 3 | DE | Medetomidine | 66.0262 | 71.7372 | 0.0095093 | 0.010332 | 33013.0925 | 717372.4873 | 4.7547 | 103.3185
Freshwater marina 4 | DE | Medetomidine | 16.2226 | 34.9961 | 0.0036239 | 0.0078177 | 8111.2915 | 349961.2733 | 1.812 | 78.1774
Freshwater marina 5 | DE | Medetomidine | 3.0083 | 6.2074 | 0.00060155 | 0.0012413 | 1504.1334 | 62074.2116 | 0.30078 | 12.4128
Freshwater marina 6 | DE | Medetomidine | 3.4505 | 1.5607 | 0.0020349 | 0.00092042 | 1725.2349 | 15607.3752 | 1.0174 | 9.2042
Freshwater marina 7 | DE | Medetomidine | 5.6666 | 0.23508 | 0.0035171 | 0.00014591 | 2833.2908 | 2350.8114 | 1.7586 | 1.4591
Freshwater marina 8 | DE | Medetomidine | 11.4316 | 345.2506 | 0.0040074 | 0.12103 | 5715.7927 | 3452506.3119 | 2.0037 | 1210.3048
Freshwater marina 9 | DE | Medetomidine | 3.5557 | 1.2111 | 0.0064592 | 0.0022001 | 1777.8252 | 12111.1866 | 3.2296 | 22.0013
Freshwater marina 10 | DE | Medetomidine | 0.097828 | 0.0050248 | 9.4646e-05 | 4.8613e-06 | 48.9142 | 50.2476 | 0.047323 | 0.048613
Freshwater marina 11 | DE | Medetomidine | 44.3957 | 20.2596 | 0.011963 | 0.0054593 | 22197.8555 | 202595.7643 | 5.9816 | 54.5933
Freshwater marina 12 | DE | Medetomidine | 16.7106 | 3.2772 | 0.0089408 | 0.0017534 | 8355.2884 | 32771.6843 | 4.4704 | 17.5342
Freshwater marina 13 | DE | Medetomidine | 2.8606 | 1.9284 | 0.0012844 | 0.00086586 | 1430.2901 | 19284.311 | 0.6422 | 8.6586
Freshwater marina 14 | DE | Medetomidine | 2.9053 | 0.069638 | 0.00051403 | 1.2321e-05 | 1452.6417 | 696.3795 | 0.25701 | 0.12321
Freshwater marina 15 | DE | Medetomidine | 31.7781 | 1.9195 | 0.001817 | 0.00010975 | 15889.0597 | 19194.9152 | 0.90849 | 1.0975
Freshwater marina 16 | DE | Medetomidine | 57.61 | 13.159 | 0.003606 | 0.00082366 | 28805.0037 | 131589.5707 | 1.803 | 8.2366
Freshwater marina 17 | DE | Medetomidine | 2.8574 | 1.2328 | 0.004053 | 0.0017487 | 1428.7149 | 12328.3671 | 2.0265 | 17.4868
Median |  |  | 5.6666 | 2.5321 | 0.003606 | 0.00092042 | 2833.2908 | 25320.9198 | 1.803 | 9.2042
Mean |  |  | 19.3448 | 29.9479 | 0.0040629 | 0.0091484 | 9672.3985 | 299478.8111 | 2.0314 | 91.4837
Maximum |  |  | 66.0262 | 345.2506 | 0.011963 | 0.12103 | 33013.0925 | 3452506.3119 | 5.9816 | 1210.3048
Minimum |  |  | 0.097828 | 0.0050248 | 9.4646e-05 | 4.8613e-06 | 48.9142 | 50.2476 | 0.047323 | 0.048613

## DE Marinas_Scenario_Calc
Environmental Emission Scenarios for Product Type 21: Biocides used as [name]
Calculator tool for the German scenario for inland water marinas
Calculation of leaching rate conversion | [7 empty] | Calculation of Wetted Surface Area conversion
Leaching Rate considered within default MAMPEC calculations |  |  |  | 2.5 | µg cm-2 d-1 |  |  | Wetted surface area considered within default calculations |  |  |  |  | 3070 | m2 Default; do not change
Measured Value |  |  |  | 2.5 | µg cm-2 d-1
Calculated Value |  |  |  | #DIV/0! | µg cm-2 d-1
0= Measured Value¦ 1= Calculated Value |  |  |  | 0
Leaching Rate: Product Specific |  |  |  | 2.5 | µg cm-2 d-1
Conversion Factor |  |  |  | 1 | -
Calculation of Application conversion
Application factor considered within default MAMPEC calculations |  |  |  | 0.9
User Selected Value |  |  |  | 0.9
Conversion Factor |  |  |  | 1
German scenario for inland water marinas ¦ Risk Characterisation
Scenario | Scenario Country | Substance | WSAaggregated | MAMPEC-100_Boat PECsw inside marina (average, dissolved, µg/l) | MAMPEC-100_Boat PECsusp. inside marina (average, µg/g dw) | MAMPEC-100_Boat PECsw surrounding marina (average, disolved, µg/l) | MAMPEC-100_Boat PECsusp. surrounding (average, µg/g dw) | PECsw inside marina (average, dissolved, µg/l) | PECsed inside marina (average, µg/g dw) | PECsw surrounding marina (average, disolved, µg/l) | PECsed surrounding marina (average, µg/g dw) | PNECsw Inside Marina (µg/l) | PNECsed Inside Marina (µg/g dw) | PNECsw Surrounding Marina (µg/l) | PNECsed Surrounding Marina (µg/g dw) | PEC:PNEC SW inside marina | PEC:PNEC Sed inside marina | PEC:PNEC SW surrounding marina | PEC:PNEC Sed surrounding marina
Inland water marina 1 | DE | Medetomidine | 4180 | 40.8894 | 2.5944 | 0.0042496 | 0.00026963 | 55.6735 | 3.5324 | 0.0057862 | 0.00036712 | 0.002 | 0.0001 | 0.002 | 0.0001 | 27836.7451 | 35323.9715 | 2.8931 | 3.6712
Inland water marina 2 | DE | Medetomidine | 2888 | 4.9018 | 2.6917 | 0.0013349 | 0.00073302 | 4.6112 | 2.5321 | 0.0012558 | 0.00068956 |  |  |  |  | 2305.601 | 25320.9198 | 0.62788 | 6.8956
Inland water marina 3 | DE | Medetomidine | 9904 | 20.4665 | 22.2368 | 0.0029477 | 0.0032026 | 66.0262 | 71.7372 | 0.0095093 | 0.010332 |  |  |  |  | 33013.0925 | 717372.4873 | 4.7547 | 103.3185
Inland water marina 4 | DE | Medetomidine | 31839 | 1.5642 | 3.3744 | 0.00034943 | 0.00075381 | 16.2226 | 34.9961 | 0.0036239 | 0.0078177 |  |  |  |  | 8111.2915 | 349961.2733 | 1.812 | 78.1774
Inland water marina 5 | DE | Medetomidine | 12360 | 0.7472 | 1.5418 | 0.00014942 | 0.00030831 | 3.0083 | 6.2074 | 0.00060155 | 0.0012413 |  |  |  |  | 1504.1334 | 62074.2116 | 0.30078 | 12.4128
Inland water marina 6 | DE | Medetomidine | 12311 | 0.86045 | 0.3892 | 0.00050743 | 0.00022953 | 3.4505 | 1.5607 | 0.0020349 | 0.00092042 |  |  |  |  | 1725.2349 | 15607.3752 | 1.0174 | 9.2042
Inland water marina 7 | DE | Medetomidine | 1377 | 12.6336 | 0.52411 | 0.0078414 | 0.0003253 | 5.6666 | 0.23508 | 0.0035171 | 0.00014591 |  |  |  |  | 2833.2908 | 2350.8114 | 1.7586 | 1.4591
Inland water marina 8 | DE | Medetomidine | 1725 | 20.3449 | 614.4461 | 0.0071321 | 0.2154 | 11.4316 | 345.2506 | 0.0040074 | 0.12103 |  |  |  |  | 5715.7927 | 3452506.3119 | 2.0037 | 1210.3048
Inland water marina 9 | DE | Medetomidine | 9402 | 1.161 | 0.39546 | 0.0021091 | 0.0007184 | 3.5557 | 1.2111 | 0.0064592 | 0.0022001 |  |  |  |  | 1777.8252 | 12111.1866 | 3.2296 | 22.0013
Inland water marina 10 | DE | Medetomidine | 2818 | 0.10658 | 0.0054741 | 0.00010311 | 5.296e-06 | 0.097828 | 0.0050248 | 9.4646e-05 | 4.8613e-06 |  |  |  |  | 48.9142 | 50.2476 | 0.047323 | 0.048613
Inland water marina 11 | DE | Medetomidine | 7529 | 18.1026 | 8.261 | 0.0048781 | 0.0022261 | 44.3957 | 20.2596 | 0.011963 | 0.0054593 |  |  |  |  | 22197.8555 | 202595.7643 | 5.9816 | 54.5933
Inland water marina 12 | DE | Medetomidine | 2825 | 18.1598 | 3.5614 | 0.0097162 | 0.0019055 | 16.7106 | 3.2772 | 0.0089408 | 0.0017534 |  |  |  |  | 8355.2884 | 32771.6843 | 4.4704 | 17.5342
Inland water marina 13 | DE | Medetomidine | 726 | 12.0964 | 8.1547 | 0.0054313 | 0.0036614 | 2.8606 | 1.9284 | 0.0012844 | 0.00086586 |  |  |  |  | 1430.2901 | 19284.311 | 0.6422 | 8.6586
Inland water marina 14 | DE | Medetomidine | 4138 | 2.1554 | 0.051665 | 0.00038136 | 9.1409e-06 | 2.9053 | 0.069638 | 0.00051403 | 1.2321e-05 |  |  |  |  | 1452.6417 | 696.3795 | 0.25701 | 0.12321
Inland water marina 15 | DE | Medetomidine | 1268 | 76.9391 | 4.6473 | 0.0043991 | 0.00026572 | 31.7781 | 1.9195 | 0.001817 | 0.00010975 |  |  |  |  | 15889.0597 | 19194.9152 | 0.90849 | 1.0975
Inland water marina 16 | DE | Medetomidine | 5293 | 33.4145 | 7.6323 | 0.0020915 | 0.00047773 | 57.61 | 13.159 | 0.003606 | 0.00082366 |  |  |  |  | 28805.0037 | 131589.5707 | 1.803 | 8.2366
Inland water marina 17 | DE | Medetomidine | 5285 | 1.6599 | 0.71614 | 0.0023544 | 0.0010158 | 2.8574 | 1.2328 | 0.004053 | 0.0017487 |  |  |  |  | 1428.7149 | 12328.3671 | 2.0265 | 17.4868
Median | [7 empty] | 5.6666 | 2.5321 | 0.003606 | 0.00092042 |  |  |  |  | 2833.2908 | 25320.9198 | 1.803 | 9.2042
Mean | [7 empty] | 19.3448 | 29.9479 | 0.0040629 | 0.0091484 |  |  |  |  | 9672.3985 | 299478.8111 | 2.0314 | 91.4837
Maximum | [7 empty] | 66.0262 | 345.2506 | 0.011963 | 0.12103 |  |  |  |  | 33013.0925 | 3452506.3119 | 5.9816 | 1210.3048
Minimum | [7 empty] | 0.097828 | 0.0050248 | 9.4646e-05 | 4.8613e-06 |  |  |  |  | 48.9142 | 50.2476 | 0.047323 | 0.048613
|  | 90th percentile | [5 empty] | 56.4481 | 49.6926 | 0.0091682 | 0.0088234 |  |  |  |  | 28224.0486 | 496925.7589 | 4.5841 | 88.2338
|  | 80th percentile | [5 empty] | 41.8722 | 18.8395 | 0.0063246 | 0.0048075 |  |  |  |  | 20936.0964 | 188394.5255 | 3.1623 | 48.0749
|  | 75th percentile | [5 empty] | 31.7781 | 13.159 | 0.0057862 | 0.0022001 |  |  |  |  | 15889.0597 | 131589.5707 | 2.8931 | 22.0013
|  | 50th percentile | [5 empty] | 5.6666 | 2.5321 | 0.003606 | 0.00092042 |  |  |  |  | 2833.2908 | 25320.9198 | 1.803 | 9.2042
|  | 25th percentile | [5 empty] | 3.0083 | 1.2328 | 0.0012844 | 0.00036712 |  |  |  |  | 1504.1334 | 12328.3671 | 0.6422 | 3.6712
|  | 10th percentile | [5 empty] | 2.8593 | 0.1689 | 0.00056654 | 7.0779e-05 |  |  |  |  | 1429.66 | 1689.0386 | 0.28327 | 0.70779

## Active_Subst_Input
Environmental Emission Scenarios for Product Type 21: Biocides used as antifouling products
Calculator tool for the German scenario for inland water marinas
Active Substance Parameters
Compound Name | Medetomidine