## Introduction
Environmental Emission Scenarios for Product Type 21: Biocides used as antifouling products
Version Final 1.0
Zineb and DIDT
Calculator tool for the German scenario for inland water marinas
This workbook provides a calculation tool for estimating the environmental releases from the use of biocides as antifouling products. It consists of a number of spreadsheets, covering the emission scenarios for the service life of recreational craft in GERMAN inland water as described in the Emission Scenario Document (below) and the Report for the German scenario for inland water marinas. This is not a standalone document. It is a calculation tool and it should be used in combination with the ESD, which contains the background information that needs to be taken into account in order to correctly use this spreadsheet.
Reference document:
ESD for PT 21: Emission scenarios for antifouling products in OECD countries (European Commission, DG Environment, 2004)
Available at: http://echa.europa.eu/en/guidance-documents/guidance-on-biocides-legislation/emission-scenario-documents
Report for the German scenario for inland water marinas (German Environment Agency (UBA), FG IV 1.2, 2020)
Available at: https://www.umweltbundesamt.de/publikationen/german-scenario-for-inland-water-marinas
Version history
Final Version 1.0 | 2020-05-11 | Created; based on 'Emission estimation PT 21 - freshwater, zineb and DIDT v1.1 [XLSX] downloaded form ECHA website; removed EU freshwater region and associated parameters; PEC calculation adapted to the DE dataset (WSA correction)

## Instructions
Instructions for use of the PT21 Freshwater PEC tool
Users should consult the PT21 Product Authorisation Manual and the Report for the German scenario for inland water marinas before using this tool. The manual and report contain important background information on the development of the underlying scenarios and further detailed information on the approaches to take when using this tool for the purposes of first tier exposure assessments. The information below represents a simple step-by-step guide to running the tool correctly.
All inputs should be entered into the separate 'User_Input' worksheet only. This can be accessed via the 'User_Input' tab at the bottom of the page. No other worksheets need to be amended.
The 'User_Input' worksheet is pre-populated with EU agreed PNEC values (see cells C12:D13). These should only be amended when running refined higher tier simulations and when fully supported by additional data.
First, the user should select an appropriate Application Factor in cell H7. The Application Factor determines the fraction of vessels assumed to be treated with the product. For the purposes of a first tier assessment, an Application Factor of 0.95 should be selected for copper and 0.90 for all other substances, including copper+thiocyanate and copper+pyrithione.
Next the user should enter information on the leaching rate. There are two options. Where a measured product specific leaching rate is available this should be entered directly into cell H11 (in µg cm-2 d-1). The tool will preferentially use a measured leaching rate when one is entered. If no measured data is available cell H11 must be left blank.
In the absence of measured data on the leaching rate, the tool can be used to run the ISO mass-balance calculation method to determine a conservative estimate of long term leaching. The variables for the ISO mass-balance method should be entered into cells I21:I27, taking care to use the correct units for each variable. The sheet will estimate the long term release rate in cell I30 and use this in all subsequent calculations (provided cell H11 is left blank).
Users should note that some tools have been created to calculate exposure levels from more than one substance. This applies to the copper pyrithione and copper thiocyanate tools. In addition the zineb tool includes calculation of exposure from the metabolite DIDT. These tools have separate 'User_input' worksheets for each substance that can be accessed via the separate tabs and must be used to enter the relevant substance specific information.
The inputs on Application Factor and leaching rate are all that are required for the tool to perform the required calculations. The tool then uses this information to perform simple linear corrections to MAMPEC v3.1 model outputs that have been previously generated using default Application Factors and leaching rates and used to pre-populate the spreadsheet.
The 'Active_Substance_Input' tab can be selected to view a summary of the substance specific input parameters that were used in running the original MAMPEC 3.1 simulations that are used in the underlying worksheet calculations. These represent EU endpoints agreed during the substance approvals stage. The outputs from the tool will be based on these substance properties and the user inputted Application Factor and leaching rate for each product.
Scenario specific outputs can be viewed by selecting the relevant named tabs 'Output_DE_marinas'. These separate output worksheet tabs automatically colour code any PEC:PNEC ratio exceeding 1 in red shading whilst those scenarios with PEC:PNEC ratios below 1 will be shaded green.
A summary of outputs from all scenarios is also provided in the 'Output_Summary' tab. This can be copied and pasted into individual Product Assessment Reports to ensure consistency of reporting of outputs of the first tier exposure assessments.
For products containing more than one active substance or containing Substances of Concern a mixture assessment will need to be performed. Users should consult the Product Authorisation Manual and use the additional 'Multiple_Substance_RQ' Excel tool to facilitate these calculations.

## Z_User_Input
User Input Values
Calculator tool for the German scenario for inland water marinas
Substance |  |  |  | Application Factor
Zineb
|  |  |  | Application Factor | 0.9
PNEC Values |  |  |  | Measured Leaching Rate
| Inside Marina | Surrounding Marina |  | Average biocide release over the lifetime of the paint | 2.5 | µg cm-2 d-1 | Leave Blank if no measured Value
Aquatic | 0.219 | 0.219 | µg/l
Sediment | 0.0455 | 0.0455 | µg/g dw
Background Concentration |  |  |  | ISO mass-balance calculation method
Freshwater |  |  |  | Input
Surface Water | 0 | µg/l |  | Variable/parameter | Symbol | Value | Unit | S/D/O/P 1 | References / Calculation formulas / Explanations
Sediment | 0 | µg/g dw
|  |  |  | Percentage of biocide that is released from the paint film during the lifetime of the paint | La |  | % | D/S
|  |  |  | Mass fraction of biocide in the biocidal ingredient | a |  | - | S
|  |  |  | Content of biocidal ingredient in the paint formulation as manufactured | Wa |  | % by mass | S
|  |  |  | Density of the paint as manufactured | ƿ |  | kg dm-3 (g cm-3) | S
|  |  |  | Dry film thickness specified for the lifetime of the paint | DFT |  | µm | S
|  |  |  | Volume Solids content (Volume of dry paint film versus volume of pain as manufactured) | VS |  | % by volume | S
|  |  |  | Lifetime of the antifouling paint | t |  | Months | S
Output
|  |  |  | Estimated total mass of biocde released per unit area of paint film over the lifetime of the paint | Mrel | #DIV/0! | µg cm-2 | O
|  |  |  | Average biocide release rate over the lifetime of the paint | _ R | #DIV/0! | µg cm-2 d-1 | O

## D_User_Input
User Input Values
Calculator tool for the German scenario for inland water marinas
Substance |  |  |  | Application Factor
DIDT
|  |  |  | Application Factor | 0.9 | Do not alter; enter this parameter only in tab Z_User_Input
PNEC Values |  |  |  | Measured Leaching Rate
| Inside Marina | Surrounding Marina |  | Average biocide release over the lifetime of the paint | 2.5 | µg cm-2 d-1 | Leave Blank if no measured Value
Aquatic | 0.18 | 0.18 | µg/l
Sediment | 0.00137 | 0.00137 | µg/g dw
Background Concentration |  |  |  | ISO mass-balance calculation method
Freshwater |  |  |  | Input
Surface Water | 0 | µg/l |  | Variable/parameter | Symbol | Value | Unit | S/D/O/P 1 | References / Calculation formulas / Explanations
Sediment | 0 | µg/g dw
|  |  |  | Percentage of biocide that is released from the paint film during the lifetime of the paint | La |  | % | D/S
|  |  |  | Mass fraction of biocide in the biocidal ingredient | a |  | - | S
|  |  |  | Content of biocidal ingredient in the paint formulation as manufactured | Wa |  | % by mass | S
|  |  |  | Density of the paint as manufactured | ƿ |  | kg dm-3 (g cm-3) | S
|  |  |  | Dry film thickness specified for the lifetime of the paint | DFT |  | µm | S
|  |  |  | Volume Solids content (Volume of dry paint film versus volume of pain as manufactured) | VS |  | % by volume | S
|  |  |  | Lifetime of the antifouling paint | t |  | Months | S
Output
|  |  |  | Estimated total mass of biocde released per unit area of paint film over the lifetime of the paint | Mrel | #DIV/0! | µg cm-2 | O
|  |  |  | Average biocide release rate over the lifetime of the paint | _ R | #DIV/0! | µg cm-2 d-1 | O

## Z+D_Output_Summary
Summary of Risk Characterisation Calculations | [5 empty] | 2020-06-19
Calculator tool for the German scenario for inland water marinas
Active Substance | Zineb and DIDT
PEC Tool Version | Version Final 1.0
Input
Product Specific
|  |  | Zineb | DIDT
Application Factor |  |  | 0.9 | 0.9
Leaching Rate |  |  | 2.5 | 2.5
PNEC Values
|  |  | Zineb | DIDT
PNECsw Inside Marina (µg/l) |  |  | 0.219 | 0.18
PNECsed Inside Marina (µg/g dw) |  |  | 0.0455 | 0.00137
PNECsw Surrounding Marina (µg/l) |  |  | 0.219 | 0.18
PNECsed Surrounding Marina (µg/g dw) |  |  | 0.0455 | 0.00137
Background Concentration
Zineb
|  | Surface Water (µg/l) | Sediment (µg/g dw)
Inland water Scenario |  | 0 | 0
Background Concentration
DIDT
|  | Surface Water (µg/l) | Sediment (µg/g dw)
Inland water Scenario |  | 0 | 0
Output: Summary
Inland water Scenario |  | Σ PEC:PNEC SW inside marina | Σ PEC:PNEC Susp. inside marina | Σ PEC:PNEC SW surrounding marina | Σ PEC:PNEC Susp. surrounding marina
Median (Endpoint for risk assessment) |  | 14.2245 | 12.5568 | 0.0064204 | 0.0059418
Mean |  | 22.3819 | 145.0862 | 0.0091435 | 0.06196
Maximum |  | 61.006 | 2168.3323 | 0.02867 | 0.90961
Minimum |  | 0.45028 | 0.056008 | 0.00046856 | 5.8113e-05
Output: Full
PEC/PNEC Ratios
Values greater than 1 are in bold text.
Scenario | Sceanrio Country ¦ Code | Σ PEC:PNEC SW inside marina | Σ PEC:PNEC Susp. inside marina | Σ PEC:PNEC SW surrounding marina | Σ PEC:PNEC Susp. surrounding marina
Inland water marina 1 | DE | 27.6589 | 4.254 | 0.0067086 | 0.0010315
Inland water marina 2 | DE | 14.2245 | 18.9289 | 0.0044729 | 0.0059418
Inland water marina 3 | DE | 28.5033 | 75.0715 | 0.010605 | 0.027934
Inland water marina 4 | DE | 6.4519 | 33.7394 | 0.0036109 | 0.018885
Inland water marina 5 | DE | 1.687 | 8.4381 | 0.00072115 | 0.0036063
Inland water marina 6 | DE | 4.2891 | 4.7026 | 0.0038076 | 0.0041736
Inland water marina 7 | DE | 17.9012 | 1.7997 | 0.01275 | 0.0012796
Inland water marina 8 | DE | 29.6236 | 2168.3323 | 0.012442 | 0.90961
Inland water marina 9 | DE | 5.9532 | 4.915 | 0.014446 | 0.011926
Inland water marina 10 | DE | 0.45028 | 0.056008 | 0.00046856 | 5.8113e-05
Inland water marina 11 | DE | 42.9707 | 47.5326 | 0.01933 | 0.021376
Inland water marina 12 | DE | 45.2972 | 21.5293 | 0.02867 | 0.013611
Inland water marina 13 | DE | 13.2954 | 21.7056 | 0.0064204 | 0.010451
Inland water marina 14 | DE | 8.7222 | 0.50665 | 0.0017914 | 0.00010388
Inland water marina 15 | DE | 61.006 | 8.9315 | 0.0045757 | 0.00066907
Inland water marina 16 | DE | 60.4434 | 33.4657 | 0.006156 | 0.0034058
Inland water marina 17 | DE | 12.0141 | 12.5568 | 0.018465 | 0.019257

## Z_Output_Summary
Summary of Risk Characterisation Calculations | [8 empty] | 2020-06-19
Calculator tool for the German scenario for inland water marinas
Active Substance | Zineb
PEC Tool Version | Version Final 1.0
Input
Product Specific
Application Factor |  | 0.9
Leaching Rate |  | 2.5
PNEC Values
PNECsw Inside Marina (µg/l) |  |  | 0.219
PNECsed Inside Marina (µg/g dw) |  |  | 0.0455
PNECsw Surrounding Marina (µg/l) |  |  | 0.219
PNECsed Surrounding Marina (µg/g dw) |  |  | 0.0455
Background Concentration
|  | Surface Water (µg/l) | Sediment (µg/g dw)
Inland water Scenario |  | 0 | 0
Output: Summary
Inland water Scenario |  | PECsw inside marina (average, dissolved, µg/l) | PECsusp inside marina (average, µg/g dw) | PECsw surrounding marina (average, dissolved, µg/l) | PECsusp surrounding marina (average, µg/g dw) | PEC:PNEC SW inside marina | PEC:PNEC Susp. inside marina | PEC:PNEC SW surrounding marina | PEC:PNEC Susp. surrounding marina
Median |  | 0.020503 | 0.004239 | 1.7567e-05 | 1.627e-06 | 0.093623 | 0.093166 | 8.0214e-05 | 3.5757e-05
Mean |  | 0.024752 | 0.03315 | 3.7515e-05 | 5.1866e-05 | 0.11302 | 0.72857 | 0.0001713 | 0.0011399
Maximum |  | 0.060232 | 0.50207 | 0.00015457 | 0.00079106 | 0.27503 | 11.0346 | 0.00070582 | 0.017386
Minimum |  | 0.0011685 | 3.6222e-05 | 9.5948e-07 | 1.2102e-07 | 0.0053355 | 0.00079608 | 4.3812e-06 | 2.6598e-06
Output: Full
PEC Values
Scenario | Sceanrio Country ¦ Code | PECsw inside marina (average, dissolved, µg/l) | PECsusp inside marina (average, µg/g dw) | PECsw surrounding marina (average, dissolved, µg/l) | PECsusp surrounding marina (average, µg/g dw)
Inland water marina 1 | DE | 0.018833 | 0.00055392 | 9.5541e-06 | 2.81e-07
Inland water marina 2 | DE | 0.020503 | 0.005219 | 2.8034e-05 | 7.136e-06
Inland water marina 3 | DE | 0.018165 | 0.0091487 | 3.2303e-06 | 1.627e-06
Inland water marina 4 | DE | 0.004239 | 0.004239 | 1.3087e-06 | 1.3087e-06
Inland water marina 5 | DE | 0.0011685 | 0.0011177 | 9.5948e-07 | 9.1776e-07
Inland water marina 6 | DE | 0.0035557 | 0.00074555 | 5.927e-06 | 1.2428e-06
Inland water marina 7 | DE | 0.026369 | 0.00050709 | 7.9713e-05 | 1.5329e-06
Inland water marina 9 | DE | 0.035862 | 0.50207 | 5.6505e-05 | 0.00079106
Inland water marina 11 | DE | 0.0055182 | 0.00087129 | 1.4997e-05 | 2.3679e-06
Inland water marina 12 | DE | 0.0015213 | 3.6222e-05 | 5.3025e-06 | 1.2625e-07
Inland water marina 13 | DE | 0.033142 | 0.0070107 | 3.0688e-05 | 6.4918e-06
Inland water marina 14 | DE | 0.057187 | 0.0051988 | 0.00012563 | 1.1421e-05
Inland water marina 15 | DE | 0.044733 | 0.013979 | 7.2813e-05 | 2.2754e-05
Inland water marina 16 | DE | 0.012254 | 0.00013616 | 1.0892e-05 | 1.2102e-07
Inland water marina 17 | DE | 0.060232 | 0.0016865 | 2.0056e-05 | 5.6156e-07
Inland water marina 18 | DE | 0.047542 | 0.0050339 | 1.7567e-05 | 1.86e-06
Inland water marina 19 | DE | 0.029961 | 0.0059922 | 0.00015457 | 3.0915e-05
PEC/PNEC Ratios
Values greater than 1 are in bold text.
Scenario | Sceanrio Country ¦ Code | PEC:PNEC SW inside marina | PEC:PNEC Sed inside marina | PEC:PNEC SW surrounding marina | PEC:PNEC Sed surrounding marina
Inland water marina 1 | DE | 0.085997 | 0.012174 | 4.3626e-05 | 6.1759e-06
Inland water marina 2 | DE | 0.093623 | 0.1147 | 0.00012801 | 0.00015683
Inland water marina 3 | DE | 0.082945 | 0.20107 | 1.475e-05 | 3.5757e-05
Inland water marina 4 | DE | 0.019356 | 0.093166 | 5.9757e-06 | 2.8762e-05
Inland water marina 5 | DE | 0.0053355 | 0.024564 | 4.3812e-06 | 2.0171e-05
Inland water marina 6 | DE | 0.016236 | 0.016386 | 2.7064e-05 | 2.7314e-05
Inland water marina 7 | DE | 0.1204 | 0.011145 | 0.00036399 | 3.3691e-05
Inland water marina 9 | DE | 0.16376 | 11.0346 | 0.00025801 | 0.017386
Inland water marina 11 | DE | 0.025197 | 0.019149 | 6.8478e-05 | 5.2042e-05
Inland water marina 12 | DE | 0.0069466 | 0.00079608 | 2.4212e-05 | 2.7747e-06
Inland water marina 13 | DE | 0.15133 | 0.15408 | 0.00014013 | 0.00014268
Inland water marina 14 | DE | 0.26113 | 0.11426 | 0.00057363 | 0.000251
Inland water marina 15 | DE | 0.20426 | 0.30723 | 0.00033248 | 0.00050009
Inland water marina 16 | DE | 0.055955 | 0.0029925 | 4.9734e-05 | 2.6598e-06
Inland water marina 17 | DE | 0.27503 | 0.037066 | 9.1578e-05 | 1.2342e-05
Inland water marina 18 | DE | 0.21709 | 0.11063 | 8.0214e-05 | 4.088e-05
Inland water marina 19 | DE | 0.13681 | 0.1317 | 0.00070582 | 0.00067945

## D_Output_Summary
Summary of Risk Characterisation Calculations | [8 empty] | 2020-06-19
Calculator tool for the German scenario for inland water marinas
Metabolite | DIDT
PEC Tool Version | Version Final 1.0
Input
Product Specific
Application Factor |  | 0.9
Leaching Rate |  | 2.5
PNEC Values
PNECsw Inside Marina (µg/l) |  |  | 0.18
PNECsed Inside Marina (µg/g dw) |  |  | 0.00137
PNECsw Surrounding Marina (µg/l) |  |  | 0.18
PNECsed Surrounding Marina (µg/g dw) |  |  | 0.00137
Background Concentration
|  | Surface Water (µg/l) | Sediment (µg/g dw)
Inland water Scenario |  | 0 | 0
Output: Summary
Inland water Scenario |  | PECsw inside marina (average, dissolved, µg/l) | PECsusp inside marina (average, µg/g dw) | PECsw surrounding marina (average, dissolved, µg/l) | PECsusp surrounding marina (average, µg/g dw) | PEC:PNEC SW inside marina | PEC:PNEC Susp. inside marina | PEC:PNEC SW surrounding marina | PEC:PNEC Susp. surrounding marina
Median |  | 2.5436 | 0.017022 | 0.0010958 | 7.9254e-06 | 14.1309 | 12.4251 | 0.0060879 | 0.005785
Mean |  | 4.0084 | 0.19777 | 0.001615 | 8.3323e-05 | 22.2689 | 144.3577 | 0.0089722 | 0.06082
Maximum |  | 10.9316 | 2.9555 | 0.0050573 | 0.0012223 | 60.731 | 2157.2977 | 0.028096 | 0.89222
Minimum |  | 0.0798 | 7.5641e-05 | 7.9983e-05 | 7.5814e-08 | 0.44333 | 0.055212 | 0.00044435 | 5.5338e-05
Output: Full
PEC Values
Scenario | Sceanrio Country ¦ Code | PECsw inside marina (average, dissolved, µg/l) | PECsusp inside marina (average, µg/g dw) | PECsw surrounding marina (average, dissolved, µg/l) | PECsusp surrounding marina (average, µg/g dw)
Inland water marina 1 | DE | 4.9631 | 0.0058113 | 0.0011997 | 1.4047e-06
Inland water marina 2 | DE | 2.5436 | 0.025775 | 0.00078209 | 7.9254e-06
Inland water marina 3 | DE | 5.1157 | 0.10257 | 0.0019062 | 3.822e-05
Inland water marina 4 | DE | 1.1579 | 0.046095 | 0.00064888 | 2.5832e-05
Inland water marina 5 | DE | 0.3027 | 0.011527 | 0.00012902 | 4.913e-06
Inland water marina 6 | DE | 0.76912 | 0.0064201 | 0.0006805 | 5.6804e-06
Inland water marina 7 | DE | 3.2005 | 0.0024503 | 0.0022294 | 1.7068e-06
Inland water marina 8 | DE | 5.3028 | 2.9555 | 0.0021931 | 0.0012223
Inland water marina 9 | DE | 1.067 | 0.0067073 | 0.002588 | 1.6268e-05
Inland water marina 10 | DE | 0.0798 | 7.5641e-05 | 7.9983e-05 | 7.5814e-08
Inland water marina 11 | DE | 7.7075 | 0.064909 | 0.0034542 | 2.909e-05
Inland water marina 12 | DE | 8.1065 | 0.029339 | 0.0050573 | 1.8303e-05
Inland water marina 13 | DE | 2.3564 | 0.029316 | 0.0010958 | 1.3633e-05
Inland water marina 14 | DE | 1.5599 | 0.00069002 | 0.00031351 | 1.3868e-07
Inland water marina 15 | DE | 10.9316 | 0.012185 | 0.00080714 | 8.9972e-07
Inland water marina 16 | DE | 10.8407 | 0.045696 | 0.0010936 | 4.61e-06
Inland water marina 17 | DE | 2.1379 | 0.017022 | 0.0031966 | 2.5452e-05
PEC/PNEC Ratios
Values greater than 1 are in bold text.
Scenario | Sceanrio Country ¦ Code | PEC:PNEC SW inside marina | PEC:PNEC Sed inside marina | PEC:PNEC SW surrounding marina | PEC:PNEC Sed surrounding marina
Inland water marina 1 | DE | 27.5729 | 4.2419 | 0.0066649 | 0.0010253
Inland water marina 2 | DE | 14.1309 | 18.8142 | 0.0043449 | 0.005785
Inland water marina 3 | DE | 28.4204 | 74.8705 | 0.01059 | 0.027898
Inland water marina 4 | DE | 6.4326 | 33.6462 | 0.0036049 | 0.018856
Inland water marina 5 | DE | 1.6816 | 8.4136 | 0.00071676 | 0.0035861
Inland water marina 6 | DE | 4.2729 | 4.6862 | 0.0037805 | 0.0041463
Inland water marina 7 | DE | 17.7808 | 1.7885 | 0.012386 | 0.0012459
Inland water marina 8 | DE | 29.4598 | 2157.2977 | 0.012184 | 0.89222
Inland water marina 9 | DE | 5.928 | 4.8958 | 0.014378 | 0.011874
Inland water marina 10 | DE | 0.44333 | 0.055212 | 0.00044435 | 5.5338e-05
Inland water marina 11 | DE | 42.8194 | 47.3785 | 0.01919 | 0.021233
Inland water marina 12 | DE | 45.0361 | 21.4151 | 0.028096 | 0.01336
Inland water marina 13 | DE | 13.0912 | 21.3984 | 0.0060879 | 0.0099511
Inland water marina 14 | DE | 8.6662 | 0.50366 | 0.0017417 | 0.00010122
Inland water marina 15 | DE | 60.731 | 8.8945 | 0.0044841 | 0.00065673
Inland water marina 16 | DE | 60.2263 | 33.3551 | 0.0060758 | 0.003365
Inland water marina 17 | DE | 11.8773 | 12.4251 | 0.017759 | 0.018578

## Z+D_Output_DE marinas
Environmental Emission Scenarios for Product Type 21: Biocides used as antifouling products
Calculator tool for the German scenario for inland water marinas
PNEC Values
PNECsw Inside Marina (µg/l) |  |  |  | 0.219
PNECsed Inside Marina (µg/g dw) |  |  |  | 0.0455
PNECsw Surrounding Marina (µg/l) |  |  |  | 0.219
PNECsed Surrounding Marina (µg/g dw) |  |  |  | 0.0455
German scenario for inland water marinas ¦ Average PEC values and Risk Characterisation
Scenario | Scenario Country | Substance | PEC:PNEC SW inside marina | PEC:PNEC Sed inside marina | PEC:PNEC SW surrounding marina | PEC:PNEC Sed surrounding marina
Inland water marina 1 | DE | Zineb and DIDT | 27.6589 | 4.254 | 0.0067086 | 0.0010315
Inland water marina 2 | DE | Zineb and DIDT | 14.2245 | 18.9289 | 0.0044729 | 0.0059418
Inland water marina 3 | DE | Zineb and DIDT | 28.5033 | 75.0715 | 0.010605 | 0.027934
Inland water marina 4 | DE | Zineb and DIDT | 6.4519 | 33.7394 | 0.0036109 | 0.018885
Inland water marina 5 | DE | Zineb and DIDT | 1.687 | 8.4381 | 0.00072115 | 0.0036063
Inland water marina 6 | DE | Zineb and DIDT | 4.2891 | 4.7026 | 0.0038076 | 0.0041736
Inland water marina 7 | DE | Zineb and DIDT | 17.9012 | 1.7997 | 0.01275 | 0.0012796
Inland water marina 8 | DE | Zineb and DIDT | 29.6236 | 2168.3323 | 0.012442 | 0.90961
Inland water marina 9 | DE | Zineb and DIDT | 5.9532 | 4.915 | 0.014446 | 0.011926
Inland water marina 10 | DE | Zineb and DIDT | 0.45028 | 0.056008 | 0.00046856 | 5.8113e-05
Inland water marina 11 | DE | Zineb and DIDT | 42.9707 | 47.5326 | 0.01933 | 0.021376
Inland water marina 12 | DE | Zineb and DIDT | 45.2972 | 21.5293 | 0.02867 | 0.013611
Inland water marina 13 | DE | Zineb and DIDT | 13.2954 | 21.7056 | 0.0064204 | 0.010451
Inland water marina 14 | DE | Zineb and DIDT | 8.7222 | 0.50665 | 0.0017914 | 0.00010388
Inland water marina 15 | DE | Zineb and DIDT | 61.006 | 8.9315 | 0.0045757 | 0.00066907
Inland water marina 16 | DE | Zineb and DIDT | 60.4434 | 33.4657 | 0.006156 | 0.0034058
Inland water marina 17 | DE | Zineb and DIDT | 12.0141 | 12.5568 | 0.018465 | 0.019257
Median |  |  | 14.2245 | 12.5568 | 0.0064204 | 0.0059418
Mean |  |  | 22.3819 | 145.0862 | 0.0091435 | 0.06196
Maximum |  |  | 61.006 | 2168.3323 | 0.02867 | 0.90961
Minimum |  |  | 0.45028 | 0.056008 | 0.00046856 | 5.8113e-05

## Z_Output_DE marinas
Environmental Emission Scenarios for Product Type 21: Biocides used as antifouling products
Calculator tool for the German scenario for inland water marinas
PNEC Values
PNECsw Inside Marina (µg/l) |  |  |  | 0.219
PNECsed Inside Marina (µg/g dw) |  |  |  | 0.0455
PNECsw Surrounding Marina (µg/l) |  |  |  | 0.219
PNECsed Surrounding Marina (µg/g dw) |  |  |  | 0.0455
German scenario for inland water marinas ¦ Average PEC values and Risk Characterisation
Scenario | Scenario Country | Substance | PECsw inside marina (average, dissolved, ug/l) | PECsed inside marina susp. (average, ug/g dw) | PECsw surrounding marina (average, disolved, ug/l) | PECsed surrounding marina susp. (average, ug/g dw) | PEC:PNEC SW inside marina | PEC:PNEC Sed inside marina | PEC:PNEC SW surrounding marina | PEC:PNEC Sed surrounding marina
Inland water marina 1 | DE | Zineb | 0.018833 | 0.00055392 | 9.5541e-06 | 2.81e-07 | 0.085997 | 0.012174 | 4.3626e-05 | 6.1759e-06
Inland water marina 2 | DE | Zineb | 0.020503 | 0.005219 | 2.8034e-05 | 7.136e-06 | 0.093623 | 0.1147 | 0.00012801 | 0.00015683
Inland water marina 3 | DE | Zineb | 0.018165 | 0.0091487 | 3.2303e-06 | 1.627e-06 | 0.082945 | 0.20107 | 1.475e-05 | 3.5757e-05
Inland water marina 4 | DE | Zineb | 0.004239 | 0.004239 | 1.3087e-06 | 1.3087e-06 | 0.019356 | 0.093166 | 5.9757e-06 | 2.8762e-05
Inland water marina 5 | DE | Zineb | 0.0011685 | 0.0011177 | 9.5948e-07 | 9.1776e-07 | 0.0053355 | 0.024564 | 4.3812e-06 | 2.0171e-05
Inland water marina 6 | DE | Zineb | 0.0035557 | 0.00074555 | 5.927e-06 | 1.2428e-06 | 0.016236 | 0.016386 | 2.7064e-05 | 2.7314e-05
Inland water marina 7 | DE | Zineb | 0.026369 | 0.00050709 | 7.9713e-05 | 1.5329e-06 | 0.1204 | 0.011145 | 0.00036399 | 3.3691e-05
Inland water marina 8 | DE | Zineb | 0.035862 | 0.50207 | 5.6505e-05 | 0.00079106 | 0.16376 | 11.0346 | 0.00025801 | 0.017386
Inland water marina 9 | DE | Zineb | 0.0055182 | 0.00087129 | 1.4997e-05 | 2.3679e-06 | 0.025197 | 0.019149 | 6.8478e-05 | 5.2042e-05
Inland water marina 10 | DE | Zineb | 0.0015213 | 3.6222e-05 | 5.3025e-06 | 1.2625e-07 | 0.0069466 | 0.00079608 | 2.4212e-05 | 2.7747e-06
Inland water marina 11 | DE | Zineb | 0.033142 | 0.0070107 | 3.0688e-05 | 6.4918e-06 | 0.15133 | 0.15408 | 0.00014013 | 0.00014268
Inland water marina 12 | DE | Zineb | 0.057187 | 0.0051988 | 0.00012563 | 1.1421e-05 | 0.26113 | 0.11426 | 0.00057363 | 0.000251
Inland water marina 13 | DE | Zineb | 0.044733 | 0.013979 | 7.2813e-05 | 2.2754e-05 | 0.20426 | 0.30723 | 0.00033248 | 0.00050009
Inland water marina 14 | DE | Zineb | 0.012254 | 0.00013616 | 1.0892e-05 | 1.2102e-07 | 0.055955 | 0.0029925 | 4.9734e-05 | 2.6598e-06
Inland water marina 15 | DE | Zineb | 0.060232 | 0.0016865 | 2.0056e-05 | 5.6156e-07 | 0.27503 | 0.037066 | 9.1578e-05 | 1.2342e-05
Inland water marina 16 | DE | Zineb | 0.047542 | 0.0050339 | 1.7567e-05 | 1.86e-06 | 0.21709 | 0.11063 | 8.0214e-05 | 4.088e-05
Inland water marina 17 | DE | Zineb | 0.029961 | 0.0059922 | 0.00015457 | 3.0915e-05 | 0.13681 | 0.1317 | 0.00070582 | 0.00067945
Median |  |  | 0.020503 | 0.004239 | 1.7567e-05 | 1.627e-06 | 0.093623 | 0.093166 | 8.0214e-05 | 3.5757e-05
Mean |  |  | 0.024752 | 0.03315 | 3.7515e-05 | 5.1866e-05 | 0.11302 | 0.72857 | 0.0001713 | 0.0011399
Maximum |  |  | 0.060232 | 0.50207 | 0.00015457 | 0.00079106 | 0.27503 | 11.0346 | 0.00070582 | 0.017386
Minimum |  |  | 0.0011685 | 3.6222e-05 | 9.5948e-07 | 1.2102e-07 | 0.0053355 | 0.00079608 | 4.3812e-06 | 2.6598e-06

## D_Output_DE marinas
Environmental Emission Scenarios for Product Type 21: Biocides used as antifouling products
Calculator tool for the German scenario for inland water marinas
PNEC Values
PNECsw Inside Marina (µg/l) |  |  |  | 0.18
PNECsed Inside Marina (µg/g dw) |  |  |  | 0.00137
PNECsw Surrounding Marina (µg/l) |  |  |  | 0.18
PNECsed Surrounding Marina (µg/g dw) |  |  |  | 0.00137
German scenario for inland water marinas ¦ Average PEC values and Risk Characterisation
Scenario | Scenario Country | Substance | PECsw inside marina (average, dissolved, ug/l) | PECsed inside marina susp. (average, ug/g dw) | PECsw surrounding marina (average, disolved, ug/l) | PECsed surrounding marina susp. (average, ug/g dw) | PEC:PNEC SW inside marina | PEC:PNEC Sed inside marina | PEC:PNEC SW surrounding marina | PEC:PNEC Sed surrounding marina
Inland water marina 1 | DE | DIDT | 4.9631 | 0.0058113 | 0.0011997 | 1.4047e-06 | 27.5729 | 4.2419 | 0.0066649 | 0.0010253
Inland water marina 2 | DE | DIDT | 2.5436 | 0.025775 | 0.00078209 | 7.9254e-06 | 14.1309 | 18.8142 | 0.0043449 | 0.005785
Inland water marina 3 | DE | DIDT | 5.1157 | 0.10257 | 0.0019062 | 3.822e-05 | 28.4204 | 74.8705 | 0.01059 | 0.027898
Inland water marina 4 | DE | DIDT | 1.1579 | 0.046095 | 0.00064888 | 2.5832e-05 | 6.4326 | 33.6462 | 0.0036049 | 0.018856
Inland water marina 5 | DE | DIDT | 0.3027 | 0.011527 | 0.00012902 | 4.913e-06 | 1.6816 | 8.4136 | 0.00071676 | 0.0035861
Inland water marina 6 | DE | DIDT | 0.76912 | 0.0064201 | 0.0006805 | 5.6804e-06 | 4.2729 | 4.6862 | 0.0037805 | 0.0041463
Inland water marina 7 | DE | DIDT | 3.2005 | 0.0024503 | 0.0022294 | 1.7068e-06 | 17.7808 | 1.7885 | 0.012386 | 0.0012459
Inland water marina 8 | DE | DIDT | 5.3028 | 2.9555 | 0.0021931 | 0.0012223 | 29.4598 | 2157.2977 | 0.012184 | 0.89222
Inland water marina 9 | DE | DIDT | 1.067 | 0.0067073 | 0.002588 | 1.6268e-05 | 5.928 | 4.8958 | 0.014378 | 0.011874
Inland water marina 10 | DE | DIDT | 0.0798 | 7.5641e-05 | 7.9983e-05 | 7.5814e-08 | 0.44333 | 0.055212 | 0.00044435 | 5.5338e-05
Inland water marina 11 | DE | DIDT | 7.7075 | 0.064909 | 0.0034542 | 2.909e-05 | 42.8194 | 47.3785 | 0.01919 | 0.021233
Inland water marina 12 | DE | DIDT | 8.1065 | 0.029339 | 0.0050573 | 1.8303e-05 | 45.0361 | 21.4151 | 0.028096 | 0.01336
Inland water marina 13 | DE | DIDT | 2.3564 | 0.029316 | 0.0010958 | 1.3633e-05 | 13.0912 | 21.3984 | 0.0060879 | 0.0099511
Inland water marina 14 | DE | DIDT | 1.5599 | 0.00069002 | 0.00031351 | 1.3868e-07 | 8.6662 | 0.50366 | 0.0017417 | 0.00010122
Inland water marina 15 | DE | DIDT | 10.9316 | 0.012185 | 0.00080714 | 8.9972e-07 | 60.731 | 8.8945 | 0.0044841 | 0.00065673
Inland water marina 16 | DE | DIDT | 10.8407 | 0.045696 | 0.0010936 | 4.61e-06 | 60.2263 | 33.3551 | 0.0060758 | 0.003365
Inland water marina 17 | DE | DIDT | 2.1379 | 0.017022 | 0.0031966 | 2.5452e-05 | 11.8773 | 12.4251 | 0.017759 | 0.018578
Median |  |  | 2.5436 | 0.017022 | 0.0010958 | 7.9254e-06 | 14.1309 | 12.4251 | 0.0060879 | 0.005785
Mean |  |  | 4.0084 | 0.19777 | 0.001615 | 8.3323e-05 | 22.2689 | 144.3577 | 0.0089722 | 0.06082
Maximum |  |  | 10.9316 | 2.9555 | 0.0050573 | 0.0012223 | 60.731 | 2157.2977 | 0.028096 | 0.89222
Minimum |  |  | 0.0798 | 7.5641e-05 | 7.9983e-05 | 7.5814e-08 | 0.44333 | 0.055212 | 0.00044435 | 5.5338e-05

## Z+D_DE Marinas_Scenario_Cal
Environmental Emission Scenarios for Product Type 21: Biocides used as antifouling products
Calculator tool for the German scenario for inland water marinas
German scenario for inland water marinas ¦ Risk Characterisation
Scenario | Scenario Country | Substance | Σ PEC:PNEC SW inside marina | Σ PEC:PNEC Sed inside marina | Σ PEC:PNEC SW surrounding marina | Σ PEC:PNEC Sed surrounding marina
Inland water marina 1 | DE | Zineb and DIDT | 27.6589 | 4.254 | 0.0067086 | 0.0010315
Inland water marina 2 | DE | Zineb and DIDT | 14.2245 | 18.9289 | 0.0044729 | 0.0059418
Inland water marina 3 | DE | Zineb and DIDT | 28.5033 | 75.0715 | 0.010605 | 0.027934
Inland water marina 4 | DE | Zineb and DIDT | 6.4519 | 33.7394 | 0.0036109 | 0.018885
Inland water marina 5 | DE | Zineb and DIDT | 1.687 | 8.4381 | 0.00072115 | 0.0036063
Inland water marina 6 | DE | Zineb and DIDT | 4.2891 | 4.7026 | 0.0038076 | 0.0041736
Inland water marina 7 | DE | Zineb and DIDT | 17.9012 | 1.7997 | 0.01275 | 0.0012796
Inland water marina 8 | DE | Zineb and DIDT | 29.6236 | 2168.3323 | 0.012442 | 0.90961
Inland water marina 9 | DE | Zineb and DIDT | 5.9532 | 4.915 | 0.014446 | 0.011926
Inland water marina 10 | DE | Zineb and DIDT | 0.45028 | 0.056008 | 0.00046856 | 5.8113e-05
Inland water marina 11 | DE | Zineb and DIDT | 42.9707 | 47.5326 | 0.01933 | 0.021376
Inland water marina 12 | DE | Zineb and DIDT | 45.2972 | 21.5293 | 0.02867 | 0.013611
Inland water marina 13 | DE | Zineb and DIDT | 13.2954 | 21.7056 | 0.0064204 | 0.010451
Inland water marina 14 | DE | Zineb and DIDT | 8.7222 | 0.50665 | 0.0017914 | 0.00010388
Inland water marina 15 | DE | Zineb and DIDT | 61.006 | 8.9315 | 0.0045757 | 0.00066907
Inland water marina 16 | DE | Zineb and DIDT | 60.4434 | 33.4657 | 0.006156 | 0.0034058
Inland water marina 17 | DE | Zineb and DIDT | 12.0141 | 12.5568 | 0.018465 | 0.019257
Median |  |  | 14.2245 | 12.5568 | 0.0064204 | 0.0059418
Mean |  |  | 22.3819 | 145.0862 | 0.0091435 | 0.06196
Maximum |  |  | 61.006 | 2168.3323 | 0.02867 | 0.90961
Minimum |  |  | 0.45028 | 0.056008 | 0.00046856 | 5.8113e-05
90th percentile |  |  | 51.3557 | 58.5482 | 0.018811 | 0.023999
80th percentile |  |  | 40.3013 | 33.6847 | 0.014107 | 0.019183
75th percentile |  |  | 29.6236 | 33.4657 | 0.01275 | 0.018885
50th percentile |  |  | 14.2245 | 12.5568 | 0.0064204 | 0.0059418
25th percentile |  |  | 6.4519 | 4.7026 | 0.0038076 | 0.0012796
10th percentile |  |  | 3.2483 | 1.2825 | 0.0013633 | 0.000443

## Z_De Marinas_Scenario_Calc
Environmental Emission Scenarios for Product Type 21: Biocides used as antifouling products
Calculator tool for the German scenario for inland water marinas
Calculation of leaching rate conversion | [7 empty] | Calculation of Wetted Surface Area conversion
Leaching Rate considered within default MAMPEC calculations |  |  |  | 2.5 | µg cm-2 d-1 |  |  | Wetted surface area considered within default calculations |  |  |  |  | 3070 | m2 Default; do not change
Measured Value |  |  |  | 2.5 | µg cm-2 d-1
Calculated Value |  |  |  | #DIV/0! | µg cm-2 d-1
0= Measured Value¦ 1= Calculated Value |  |  |  | 0
Leaching Rate: Product Specific |  |  |  | 2.5 | µg cm-2 d-1
Conversion Factor |  |  |  | 1 | -
Calculation of Application conversion
Application factor considered within default MAMPEC calculations |  |  |  | 0.9
User Selected Value |  |  |  | 0.9
Conversion Factor |  |  |  | 1
German scenario for inland water marinas ¦ Risk Characterisation
Scenario | Scenario Country | Substance | WSAaggregated | MAMPEC-100_Boat PECsw inside marina (average, dissolved, µg/l) | MAMPEC-100_Boat PECsusp. inside marina (average, µg/g dw) | MAMPEC-100_Boat PECsw surrounding marina (average, disolved, µg/l) | MAMPEC-100_Boat PECsusp. surrounding (average, µg/g dw) | PECsw inside marina (average, dissolved, µg/l) | PECsed inside marina (average, µg/g dw) | PECsw surrounding marina (average, disolved, µg/l) | PECsed surrounding marina (average, µg/g dw) | PNECsw Inside Marina (µg/l) | PNECsed Inside Marina (µg/g dw) | PNECsw Surrounding Marina (µg/l) | PNECsed Surrounding Marina (µg/g dw) | PEC:PNEC SW inside marina | PEC:PNEC Sed inside marina | PEC:PNEC SW surrounding marina | PEC:PNEC Sed surrounding marina
Inland water marina 1 | DE | Zineb | 4180 | 0.013832 | 0.00040683 | 7.017e-06 | 2.0638e-07 | 0.018833 | 0.00055392 | 9.5541e-06 | 2.81e-07 | 0.219 | 0.0455 | 0.219 | 0.0455 | 0.085997 | 0.012174 | 4.3626e-05 | 6.1759e-06
Inland water marina 2 | DE | Zineb | 2888 | 0.021796 | 0.0055479 | 2.9801e-05 | 7.5857e-06 | 0.020503 | 0.005219 | 2.8034e-05 | 7.136e-06 |  |  |  |  | 0.093623 | 0.1147 | 0.00012801 | 0.00015683
Inland water marina 3 | DE | Zineb | 9904 | 0.0056307 | 0.0028359 | 1.0013e-06 | 5.0432e-07 | 0.018165 | 0.0091487 | 3.2303e-06 | 1.627e-06 |  |  |  |  | 0.082945 | 0.20107 | 1.475e-05 | 3.5757e-05
Inland water marina 4 | DE | Zineb | 31839 | 0.00040874 | 0.00040874 | 1.2619e-07 | 1.2619e-07 | 0.004239 | 0.004239 | 1.3087e-06 | 1.3087e-06 |  |  |  |  | 0.019356 | 0.093166 | 5.9757e-06 | 2.8762e-05
Inland water marina 5 | DE | Zineb | 12360 | 0.00029023 | 0.00027761 | 2.3832e-07 | 2.2796e-07 | 0.0011685 | 0.0011177 | 9.5948e-07 | 9.1776e-07 |  |  |  |  | 0.0053355 | 0.024564 | 4.3812e-06 | 2.0171e-05
Inland water marina 6 | DE | Zineb | 12311 | 0.00088668 | 0.00018592 | 1.478e-06 | 3.0991e-07 | 0.0035557 | 0.00074555 | 5.927e-06 | 1.2428e-06 |  |  |  |  | 0.016236 | 0.016386 | 2.7064e-05 | 2.7314e-05
Inland water marina 7 | DE | Zineb | 1377 | 0.058788 | 0.0011305 | 0.00017772 | 3.4177e-06 | 0.026369 | 0.00050709 | 7.9713e-05 | 1.5329e-06 |  |  |  |  | 0.1204 | 0.011145 | 0.00036399 | 3.3691e-05
Inland water marina 8 | DE | Zineb | 1725 | 0.063825 | 0.89354 | 0.00010056 | 0.0014079 | 0.035862 | 0.50207 | 5.6505e-05 | 0.00079106 |  |  |  |  | 0.16376 | 11.0346 | 0.00025801 | 0.017386
Inland water marina 9 | DE | Zineb | 9402 | 0.0018018 | 0.0002845 | 4.8968e-06 | 7.7318e-07 | 0.0055182 | 0.00087129 | 1.4997e-05 | 2.3679e-06 |  |  |  |  | 0.025197 | 0.019149 | 6.8478e-05 | 5.2042e-05
Inland water marina 10 | DE | Zineb | 2818 | 0.0016574 | 3.9461e-05 | 5.7767e-06 | 1.3754e-07 | 0.0015213 | 3.6222e-05 | 5.3025e-06 | 1.2625e-07 |  |  |  |  | 0.0069466 | 0.00079608 | 2.4212e-05 | 2.7747e-06
Inland water marina 11 | DE | Zineb | 7529 | 0.013514 | 0.0028587 | 1.2513e-05 | 2.6471e-06 | 0.033142 | 0.0070107 | 3.0688e-05 | 6.4918e-06 |  |  |  |  | 0.15133 | 0.15408 | 0.00014013 | 0.00014268
Inland water marina 12 | DE | Zineb | 2825 | 0.062146 | 0.0056497 | 0.00013652 | 1.2411e-05 | 0.057187 | 0.0051988 | 0.00012563 | 1.1421e-05 |  |  |  |  | 0.26113 | 0.11426 | 0.00057363 | 0.000251
Inland water marina 13 | DE | Zineb | 726 | 0.18916 | 0.059112 | 0.0003079 | 9.6219e-05 | 0.044733 | 0.013979 | 7.2813e-05 | 2.2754e-05 |  |  |  |  | 0.20426 | 0.30723 | 0.00033248 | 0.00050009
Inland water marina 14 | DE | Zineb | 4138 | 0.0090914 | 0.00010102 | 8.0806e-06 | 8.9785e-08 | 0.012254 | 0.00013616 | 1.0892e-05 | 1.2102e-07 |  |  |  |  | 0.055955 | 0.0029925 | 4.9734e-05 | 2.6598e-06
Inland water marina 15 | DE | Zineb | 1268 | 0.14583 | 0.0040833 | 4.8557e-05 | 1.3596e-06 | 0.060232 | 0.0016865 | 2.0056e-05 | 5.6156e-07 |  |  |  |  | 0.27503 | 0.037066 | 9.1578e-05 | 1.2342e-05
Inland water marina 16 | DE | Zineb | 5293 | 0.027575 | 0.0029197 | 1.0189e-05 | 1.0788e-06 | 0.047542 | 0.0050339 | 1.7567e-05 | 1.86e-06 |  |  |  |  | 0.21709 | 0.11063 | 8.0214e-05 | 4.088e-05
Inland water marina 17 | DE | Zineb | 5285 | 0.017404 | 0.0034808 | 8.9791e-05 | 1.7958e-05 | 0.029961 | 0.0059922 | 0.00015457 | 3.0915e-05 |  |  |  |  | 0.13681 | 0.1317 | 0.00070582 | 0.00067945
Median | [7 empty] | 0.020503 | 0.004239 | 1.7567e-05 | 1.627e-06 |  |  |  |  | 0.093623 | 0.093166 | 8.0214e-05 | 3.5757e-05
Mean | [7 empty] | 0.024752 | 0.03315 | 3.7515e-05 | 5.1866e-05 |  |  |  |  | 0.11302 | 0.72857 | 0.0001713 | 0.0011399
Maximum | [7 empty] | 0.060232 | 0.50207 | 0.00015457 | 0.00079106 |  |  |  |  | 0.27503 | 11.0346 | 0.00070582 | 0.017386
Minimum | [7 empty] | 0.0011685 | 3.6222e-05 | 9.5948e-07 | 1.2102e-07 |  |  |  |  | 0.0053355 | 0.00079608 | 4.3812e-06 | 2.6598e-06
|  | 90th percentile | [5 empty] | 0.0514 | 0.011081 | 9.8078e-05 | 2.6018e-05 |  |  |  |  | 0.2347 | 0.24354 | 0.00044785 | 0.00057183
|  | 80th percentile | [5 empty] | 0.042959 | 0.006807 | 6.9551e-05 | 1.0564e-05 |  |  |  |  | 0.19616 | 0.14961 | 0.00031759 | 0.00023217
|  | 75th percentile | [5 empty] | 0.035862 | 0.0059922 | 5.6505e-05 | 7.136e-06 |  |  |  |  | 0.16376 | 0.1317 | 0.00025801 | 0.00015683
|  | 50th percentile | [5 empty] | 0.020503 | 0.004239 | 1.7567e-05 | 1.627e-06 |  |  |  |  | 0.093623 | 0.093166 | 8.0214e-05 | 3.5757e-05
|  | 25th percentile | [5 empty] | 0.0055182 | 0.00074555 | 5.927e-06 | 9.1776e-07 |  |  |  |  | 0.025197 | 0.016386 | 2.7064e-05 | 2.0171e-05
|  | 10th percentile | [5 empty] | 0.0027419 | 0.00035872 | 2.4617e-06 | 2.191e-07 |  |  |  |  | 0.01252 | 0.0078839 | 1.124e-05 | 4.8154e-06

## D_DE Marinas_Scenario_Calc
Environmental Emission Scenarios for Product Type 21: Biocides used as antifouling products
Calculator tool for the German scenario for inland water marinas
Calculation of leaching rate conversion | [7 empty] | Calculation of Wetted Surface Area conversion
Leaching Rate considered within default MAMPEC calculations |  |  |  | 2.5 | µg cm-2 d-1 |  |  | Wetted surface area considered within default calculations |  |  |  |  | 3070 | m2 Default; do not change
Measured Value |  |  |  | 2.5 | µg cm-2 d-1
Calculated Value |  |  |  | #DIV/0! | µg cm-2 d-1
0= Measured Value¦ 1= Calculated Value |  |  |  | 0
Leaching Rate: Product Specific |  |  |  | 2.5 | µg cm-2 d-1
Conversion Factor |  |  |  | 1 | -
Calculation of Application conversion
Application factor considered within default MAMPEC calculations |  |  |  | 0.9
User Selected Value |  |  |  | 0.9
Conversion Factor |  |  |  | 1
German scenario for inland water marinas ¦ Risk Characterisation
Scenario | Scenario Country | Substance | WSAaggregated | MAMPEC-100_Boat PECsw inside marina (average, dissolved, µg/l) | MAMPEC-100_Boat PECsusp. inside marina (average, µg/g dw) | MAMPEC-100_Boat PECsw surrounding marina (average, disolved, µg/l) | MAMPEC-100_Boat PECsusp. surrounding (average, µg/g dw) | PECsw inside marina (average, dissolved, µg/l) | PECsed inside marina (average, µg/g dw) | PECsw surrounding marina (average, disolved, µg/l) | PECsed surrounding marina (average, µg/g dw) | PNECsw Inside Marina (µg/l) | PNECsed Inside Marina (µg/g dw) | PNECsw Surrounding Marina (µg/l) | PNECsed Surrounding Marina (µg/g dw) | PEC:PNEC SW inside marina | PEC:PNEC Sed inside marina | PEC:PNEC SW surrounding marina | PEC:PNEC Sed surrounding marina
Inland water marina 1 | DE | DIDT | 4180 | 3.6452 | 0.0042681 | 0.00088111 | 1.0317e-06 | 4.9631 | 0.0058113 | 0.0011997 | 1.4047e-06 | 0.18 | 0.00137 | 0.18 | 0.00137 | 27.5729 | 4.2419 | 0.0066649 | 0.0010253
Inland water marina 2 | DE | DIDT | 2888 | 2.7039 | 0.0274 | 0.00083138 | 8.4249e-06 | 2.5436 | 0.025775 | 0.00078209 | 7.9254e-06 |  |  |  |  | 14.1309 | 18.8142 | 0.0043449 | 0.005785
Inland water marina 3 | DE | DIDT | 9904 | 1.5857 | 0.031795 | 0.00059087 | 1.1847e-05 | 5.1157 | 0.10257 | 0.0019062 | 3.822e-05 |  |  |  |  | 28.4204 | 74.8705 | 0.01059 | 0.027898
Inland water marina 4 | DE | DIDT | 31839 | 0.11164 | 0.0044446 | 6.2567e-05 | 2.4908e-06 | 1.1579 | 0.046095 | 0.00064888 | 2.5832e-05 |  |  |  |  | 6.4326 | 33.6462 | 0.0036049 | 0.018856
Inland water marina 5 | DE | DIDT | 12360 | 0.075184 | 0.002863 | 3.2046e-05 | 1.2203e-06 | 0.3027 | 0.011527 | 0.00012902 | 4.913e-06 |  |  |  |  | 1.6816 | 8.4136 | 0.00071676 | 0.0035861
Inland water marina 6 | DE | DIDT | 12311 | 0.1918 | 0.001601 | 0.0001697 | 1.4165e-06 | 0.76912 | 0.0064201 | 0.0006805 | 5.6804e-06 |  |  |  |  | 4.2729 | 4.6862 | 0.0037805 | 0.0041463
Inland water marina 7 | DE | DIDT | 1377 | 7.1356 | 0.0054629 | 0.0049705 | 3.8053e-06 | 3.2005 | 0.0024503 | 0.0022294 | 1.7068e-06 |  |  |  |  | 17.7808 | 1.7885 | 0.012386 | 0.0012459
Inland water marina 8 | DE | DIDT | 1725 | 9.4374 | 5.2599 | 0.0039031 | 0.0021754 | 5.3028 | 2.9555 | 0.0021931 | 0.0012223 |  |  |  |  | 29.4598 | 2157.2977 | 0.012184 | 0.89222
Inland water marina 9 | DE | DIDT | 9402 | 0.34842 | 0.0021901 | 0.00084504 | 5.3119e-06 | 1.067 | 0.0067073 | 0.002588 | 1.6268e-05 |  |  |  |  | 5.928 | 4.8958 | 0.014378 | 0.011874
Inland water marina 10 | DE | DIDT | 2818 | 0.086936 | 8.2405e-05 | 8.7135e-05 | 8.2593e-08 | 0.0798 | 7.5641e-05 | 7.9983e-05 | 7.5814e-08 |  |  |  |  | 0.44333 | 0.055212 | 0.00044435 | 5.5338e-05
Inland water marina 11 | DE | DIDT | 7529 | 3.1428 | 0.026467 | 0.0014085 | 1.1861e-05 | 7.7075 | 0.064909 | 0.0034542 | 2.909e-05 |  |  |  |  | 42.8194 | 47.3785 | 0.01919 | 0.021233
Inland water marina 12 | DE | DIDT | 2825 | 8.8095 | 0.031883 | 0.0054959 | 1.989e-05 | 8.1065 | 0.029339 | 0.0050573 | 1.8303e-05 |  |  |  |  | 45.0361 | 21.4151 | 0.028096 | 0.01336
Inland water marina 13 | DE | DIDT | 726 | 9.9644 | 0.12397 | 0.0046339 | 5.7649e-05 | 2.3564 | 0.029316 | 0.0010958 | 1.3633e-05 |  |  |  |  | 13.0912 | 21.3984 | 0.0060879 | 0.0099511
Inland water marina 14 | DE | DIDT | 4138 | 1.1573 | 0.00051193 | 0.00023259 | 1.0288e-07 | 1.5599 | 0.00069002 | 0.00031351 | 1.3868e-07 |  |  |  |  | 8.6662 | 0.50366 | 0.0017417 | 0.00010122
Inland water marina 15 | DE | DIDT | 1268 | 26.4668 | 0.029503 | 0.0019542 | 2.1783e-06 | 10.9316 | 0.012185 | 0.00080714 | 8.9972e-07 |  |  |  |  | 60.731 | 8.8945 | 0.0044841 | 0.00065673
Inland water marina 16 | DE | DIDT | 5293 | 6.2878 | 0.026504 | 0.00063433 | 2.6738e-06 | 10.8407 | 0.045696 | 0.0010936 | 4.61e-06 |  |  |  |  | 60.2263 | 33.3551 | 0.0060758 | 0.003365
Inland water marina 17 | DE | DIDT | 5285 | 1.2419 | 0.0098881 | 0.0018569 | 1.4785e-05 | 2.1379 | 0.017022 | 0.0031966 | 2.5452e-05 |  |  |  |  | 11.8773 | 12.4251 | 0.017759 | 0.018578
Median | [7 empty] | 2.5436 | 0.017022 | 0.0010958 | 7.9254e-06 |  |  |  |  | 14.1309 | 12.4251 | 0.0060879 | 0.005785
Mean | [7 empty] | 4.0084 | 0.19777 | 0.001615 | 8.3323e-05 |  |  |  |  | 22.2689 | 144.3577 | 0.0089722 | 0.06082
Maximum | [7 empty] | 10.9316 | 2.9555 | 0.0050573 | 0.0012223 |  |  |  |  | 60.731 | 2157.2977 | 0.028096 | 0.89222
Minimum | [7 empty] | 0.0798 | 7.5641e-05 | 7.9983e-05 | 7.5814e-08 |  |  |  |  | 0.44333 | 0.055212 | 0.00044435 | 5.5338e-05
|  | 90th percentile | [5 empty] | 9.2002 | 0.079974 | 0.0032996 | 3.2742e-05 |  |  |  |  | 51.1122 | 58.3753 | 0.018331 | 0.023899
|  | 80th percentile | [5 empty] | 7.2265 | 0.046016 | 0.0025163 | 2.5756e-05 |  |  |  |  | 40.1475 | 33.588 | 0.013979 | 0.0188
|  | 75th percentile | [5 empty] | 5.3028 | 0.045696 | 0.0022294 | 2.5452e-05 |  |  |  |  | 29.4598 | 33.3551 | 0.012386 | 0.018578
|  | 50th percentile | [5 empty] | 2.5436 | 0.017022 | 0.0010958 | 7.9254e-06 |  |  |  |  | 14.1309 | 12.4251 | 0.0060879 | 0.005785
|  | 25th percentile | [5 empty] | 1.1579 | 0.0064201 | 0.0006805 | 1.7068e-06 |  |  |  |  | 6.4326 | 4.6862 | 0.0037805 | 0.0012459
|  | 10th percentile | [5 empty] | 0.58255 | 0.0017462 | 0.00023971 | 5.953e-07 |  |  |  |  | 3.2364 | 1.2746 | 0.0013317 | 0.00043453
Median+K38:V38

## Zineb_Input
Environmental Emission Scenarios for Product Type 21: Biocides used as antifouling products
Calculator tool for the German scenario for inland water marinas
Active Substance Parameters
Compound Name | Zineb

## DIDT_Input
Environmental Emission Scenarios for Product Type 21: Biocides used as antifouling products
Calculator tool for the German scenario for inland water marinas
Active Substance Parameters
Compound Name | DIDT