## Table of Contents
CONTENTS
• Table1s1
• Table1s2
• Table1.A(a)s1
• Table1.A(a)s2
• Table1.A(a)s3
• Table1.A(a)s4
• Table1.A(b)
• Table1.A(c)
• Table1.A(d)
• Table1.B.1
• Table1.B.2
• Table1.C
• Table2(I)s1
• Table2(I)s2
• Table2(I).A-Gs1
• Table2(I).A-Gs2
• Table2(II)s1
• Table2(II)s2
• Table2(II).C
• Table2(II).E
• Table2(II).Fs1
• Table2(II).Fs2
• Table3
• Table3.A-D
• Table4s1
• Table4s2
• Table4.A
• Table4.B(a)s1
• Table4.B(a)s2
• Table4.B(b)
• Table4.C
• Table4.Ds1
• Table4.Ds2
• Table4.E
• Table4.F
• Table5
• Table5.A
• Table5.B
• Table5.C
• Table5.D
• Table5.E
• Table5.F
• Table5(I)
• Table5(II)
• Table5(III)
• Table5(IV)
• Table5(V)
• Table6
• Table6.A,C
• Table6.Bs1
• Table6.Bs2
• Summary1.As1
• Summary1.As2
• Summary1.As3
• Summary1.B
• Summary2
• Summary3s1
• Summary3s2
• Table7
• Table8(a)s1
• Table8(a)s2
• Table8(b)
• Table8(b).2
• Table8(b).3
• Table8(b).4
• Table8(b).5
• Table8(b).6
• Table8(b).7
• Table8(b).8
• Table8(b).9
• Table8(b).10
• Table9(a)
• Table9(b)
• Table10s1
• Table10s1.2
• Table10s2
• Table10s2.2
• Table10s3
• Table10s3.2
• Table10s4
• Table10s4.2
• Table10s5
• Table10s5.2

## Table1s1
TABLE 1 SECTORAL REPORT FOR ENERGY | [6 empty] | Inventory 2005
(Sheet 1 of 2) | [6 empty] | Submission 2014 v1.1
GERMANY
GREENHOUSE GAS SOURCE AND SINK CATEGORIES | CO2 | CH4 | N2O | NOX | CO | NMVOC | SO2
(Gg)
Total Energy | 802407.8433 | 649.8729 | 16.2629 | 1348.1819 | 2732.0984 | 342.5215 | 370.92
A. Fuel Combustion Activities (Sectoral Approach) | 800109.7721 | 82.0879 | 16.2619 | 1347.7527 | 2731.0859 | 274.9073 | 368.0848
1. Energy Industries | 377292.8778 | 32.3147 | 8.9644 | 289.1694 | 110.1685 | 11.4937 | 250.9915
a. Public Electricity and Heat Production | 334000.5593 | 30.3953 | 8.0913 | 248.3449 | 98.8342 | 9.7167 | 179.194
b. Petroleum Refining | 22598.5609 | 0.60031 | 0.23271 | 21.8065 | 1.7095 | 1.1141 | 54.8749
c. Manufacture of Solid Fuels and Other Energy Industries | 20693.7575 | 1.3191 | 0.64039 | 19.018 | 9.6248 | 0.66285 | 16.9226
2. Manufacturing Industries and Construction | 103754.9 | 9.472 | 2.2309 | 77.4273 | 180.9028 | 4.4567 | 44.9539
a. Iron and Steel | 29985.7261 | 2.7429 | 0.37203 | 3.3447 | 35.2806 | 0.17932 | 1.9331
b. Non-Ferrous Metals | 502.5339 | 0.011345 | 0.015921 | 1.5992 | 0.27221 | 0.11334 | 1.4984
c. Chemicals | IE | IE,NO | IE,NO | IE | IE | IE | IE
d. Pulp, Paper and Print | 15.9855 | 0.080105 | 0.028838 | IE | IE | IE | IE
e. Food Processing, Beverages and Tobacco | 145.7403 | 0.0046842 | 0.0051139 | 0.15431 | 0.042238 | 0.015342 | 0.55705
f. Other (as specified in table 1.A(a) sheet 2) | 73104.9141 | 6.633 | 1.8089 | 72.329 | 145.3077 | 4.1487 | 40.9654
Cement | 5992.6048 | 0.28573 | 0.23123 | IE | 1.7606 | IE | IE
Ceramics | 250.8426 | 0.010177 | 0.0066661 | IE | 0.22077 | IE | IE
Glass Wares | IE,NO | IE,NO | IE,NO | IE | 0.25425 | IE | IE
lime | 1649.1308 | 0.055575 | 0.058999 | IE | 124.8247 | IE | IE
Other (unspecified industrial power plants) | 65212.3359 | 6.2815 | 1.5121 | 72.329 | 18.2474 | 4.1487 | 40.9654
3. Transport | 160422.9903 | 12.9476 | 3.4406 | 830.2002 | 1579.146 | 202.9503 | 1.782
a. Civil Aviation | 2149.1184 | 0.082422 | 0.072133 | 8.0565 | 14.8008 | 0.63422 | 0.18219
b. Road Transportation | 151726.4821 | 12.3689 | 3.2462 | 753.2546 | 1529.5876 | 194.1799 | 0.80185
c. Railways | 1343.2627 | 0.02934 | 0.018539 | 20.5603 | 3.0013 | 1.1932 | 0.0069046
d. Navigation | 954.1045 | 0.031179 | 0.013132 | 18.3405 | 3.1179 | 1.2679 | 0.76419
e. Other Transportation (as specified in table 1.A(a) sheet 3) | 4250.0225 | 0.43574 | 0.090596 | 29.9884 | 28.6384 | 5.675 | 0.026896
Other non-specified | 4250.0225 | 0.43574 | 0.090596 | 29.9884 | 28.6384 | 5.675 | 0.026896
Note on B26: emissions from consumption of kerosene (tier2a) and aviation gasoline (tier1)
Note on B27: emissions from combustion of diesel oil, gasoline, bio-ethanol, biodiesel, LPG, petroleum, natural gas and co-incineration of lubricants
Note on B28: sum of emissions from diesel oil + coal (until 2002) + lubricants
Note on B29: sum of emissions from diesel oil + lubricants
Note on B30: emissions from fuel use in offroad construction machinery and pipeline compressors - attention: CO2 from lubricant co-incinerated in CRF 1.A.3.a included temporarily, too!
Note on B31: emissions from gasoline and diesel oil used in offroad construction transport and natural gas in pipeline compressors !!! CO2 from lubricant co-incinerated in CRF 1.A3.a included temporarily, too !!!
Note on C26: emissions from consumption of kerosene (tier3a) and aviation gasoline (tier1)
Note on C27: emissions from combustion of diesel oil, gasoline, bio-ethanol, biodiesel, LPG, petroleum, natural gas and co-incineration of lubricants
Note on C28: sum of emissions from diesel oil + coal (until 2002) + lubricants + bio-diesel (from 2004)
Note on C29: sum of emissions from diesel oil + lubricants + bio-diesel (from 2004)
Note on C30: emissions from fuel use in off-road construction machinery and pipeline compressors
Note on C31: emissions from gasoline and diesel oil used in off-road construction vehicles and machinery as well as natural gas used in pipeline compressors
Note on D26: emissions from consumption of kerosene (tier3a) and aviation gasoline (tier1)
Note on D27: emissions from combustion of diesel oil, gasoline, bio-ethanol, biodiesel, LPG, petroleum, natural gas and co-incineration of lubricants
Note on D28: sum of emissions from diesel oil + coal (until 2002) + lubricants + bio-diesel (from 2004)
Note on D29: sum of emissions from diesel oil + lubricants + bio-diesel (from 2004)
Note on D30: emissions from fuel use in off-road construction machinery and pipeline compressors
Note on D31: emissions from gasoline and diesel oil used in off-road construction vehicles and machinery as well as natural gas used in pipeline compressors
Note on E26: emissions from consumption of kerosene (tier3a) and aviation gasoline (tier1)
Note on E27: emissions from combustion of diesel oil, gasoline, bio-ethanol, biodiesel, LPG, petroleum, and CNG + co-incineration of lubricants
Note on E28: emissions from consumption of diesel oil and coal
Note on E29: emissions from consumption of diesel oil - tier1 approach
Note on E30: emissions from fuel use in offroad construction machinery and pipeline compressors
Note on E31: emissions from gasoline and diesel oil used in offroad construction transport and natural gas in pipeline compressors
Note on F26: emissions from consumption of kerosene (tier3a) and aviation gasoline (tier1)
Note on F27: emissions from combustion of diesel oil, gasoline, bio-ethanol, biodiesel, LPG, petroleum, and CNG + co-incineration of lubricants
Note on F28: emissions from consumption of diesel oil and coal
Note on F29: emissions from consumption of diesel oil - tier1 approach
Note on F30: emissions from fuel use in offroad construction machinery and pipeline compressors
Note on F31: emissions from gasoline and diesel oil used in offroad construction transport and natural gas in pipeline compressors
Note on G26: emissions from consumption of kerosene (tier3a) and aviation gasoline (tier1)
Note on G27: emissions from combustion of diesel oil, gasoline, bio-ethanol, biodiesel, LPG, petroleum, and CNG + co-incineration of lubricants and from gasoline evaporation
Note on G28: emissions from consumption of diesel oil and coal
Note on G29: emissions from consumption of diesel oil - tier1 approach
Note on G30: emissions from fuel use in offroad construction machinery and pipeline compressors
Note on G31: emissions from gasoline and diesel oil used in offroad construction transport and natural gas in pipeline compressors
Note on H26: emissions from consumption of kerosene (tier3a) and aviation gasoline (tier1)
Note on H27: emissions from combustion of diesel oil, gasoline, bio-ethanol, biodiesel, LPG, petroleum, and CNG + co-incineration of lubricants
Note on H28: emissions from consumption of diesel oil and coal
Note on H29: emissions from consumption of diesel oil - tier1 approach
Note on H30: emissions from fuel use in offroad construction machinery and pipeline compressors
Note on H31: emissions from gasoline and diesel oil used in offroad construction transport and natural gas in pipeline compressors

## Table1s2
TABLE 1 SECTORAL REPORT FOR ENERGY | [6 empty] | Inventory 2005
(Sheet 2 of 2) | [6 empty] | Submission 2014 v1.1
GERMANY
GREENHOUSE GAS SOURCE AND SINK CATEGORIES | CO2 | CH4 | N2O | NOX | CO | NMVOC | SO2
(Gg)
4. Other Sectors | 156944.8728 | 27.063 | 1.5872 | 140.3922 | 830.4356 | 52.2363 | 69.9682
a. Commercial/Institutional | 39608.3534 | 1.9889 | 0.3129 | 23.2263 | 74.6773 | 2.9754 | 17.2386
b. Residential | 111060.9013 | 23.9013 | 1.1695 | 68.708 | 674.3461 | 35.145 | 50.2893
c. Agriculture/Forestry/Fisheries | 6275.6181 | 1.1728 | 0.10485 | 48.4579 | 81.4122 | 14.1158 | 2.4403
5. Other (as specified in table 1.A(a) sheet 4) | 1694.1313 | 0.29065 | 0.038774 | 10.5635 | 30.4331 | 3.7704 | 0.38918
a. Stationary | 789.4868 | 0.01342 | 0.0053809 | 0.4166 | 0.47138 | 0.034614 | 0.36468
Military | 789.4868 | 0.01342 | 0.0053809 | 0.4166 | 0.47138 | 0.034614 | 0.36468
Other non-specified | NO | NO | NO | NO | NO | NO | NO
b. Mobile | 904.6445 | 0.27723 | 0.033393 | 10.1469 | 29.9617 | 3.7358 | 0.024502
Military use | 904.6445 | 0.27723 | 0.033393 | 10.1469 | 29.9617 | 3.7358 | 0.024502
B. Fugitive Emissions from Fuels | 2298.0712 | 567.785 | 0.00099341 | 0.42927 | 1.0124 | 67.6142 | 2.8352
1. Solid Fuels | 3.094 | 274.1561 | NA,NO | 0.024 | 0.41596 | 0.96611 | 0.12079
a. Coal Mining and Handling | NO | 270.7666 | NO | NO | NO | NO
b. Solid Fuel Transformation | 1.1 | 0.52145 | NA | 0.024 | 0.41596 | 0.96611 | 0.12079
c. Other (as specified in table 1.B.1) | 1.994 | 2.868 | NA,NO | NA,NO | NA,NO | NA,NO | NA,NO
Abandoned Mines | 1.994 | 2.868 | NO | NO | NO | NO | NO
Flaring of gas | NA | NA | NA | NA | NA | NA | NA
2. Oil and Natural Gas | 2294.9772 | 293.6289 | 0.00099341 | 0.40527 | 0.59649 | 66.6481 | 2.7144
a. Oil | 69.186 | 14.5611 | NO | 0.00011459 | 0.068524 | 65.9181 | 0.00025155
b. Natural Gas | 1731.0174 | 268.8042 |  |  | NO | 0.136 | 0.0026228
c. Venting and Flaring | 494.7738 | 10.2637 | 0.00099341 | 0.40515 | 0.52796 | 0.59402 | 2.7116
Venting | IE | IE |  |  |  | IE | NO
Flaring | 494.7738 | 10.2637 | 0.00099341 | 0.40515 | 0.52796 | 0.59402 | 2.7116
d. Other (as specified in table 1.B.2) | NO | NO | NO | NO | NO | NO | NO
Geothermal | NO | NO | NO | NO | NO | NO | NO
Memo Items: (1)
International Bunkers | 31055.1414 | 0.80137 | 0.93244 | 283.7639 | 35.9077 | 9.7676 | 132.0399
Aviation | 23087.1323 | 0.081011 | 0.72662 | 98.5289 | 17.3842 | 4.4164 | 1.9989
Marine | 7968.0091 | 0.72036 | 0.20582 | 185.235 | 18.5235 | 5.3512 | 130.041
Multilateral Operations | NO | NO | NO | NO | NO | NO | NO
CO2 Emissions from Biomass | 56238.2521
(1) Countries are asked to report emissions from international aviation and marine bunkers and multilateral operations, as well as CO2 emissions from biomass, under Memo Items. These emissions should not be included in the national total emissions from the Energy sector. Amounts of biomass used as fuel are included in the national energy consumption but the corresponding CO2 emissions are not included in the national total as it is assumed that the biomass is produced in a sustainable manner. If the biomass is harvested at an unsustainable rate, net CO2 emissions are accounted for as a loss of biomass stocks in the Land Use, Land-Use Change and Forestry sector.
Documentation Box:
Parties should provide detailed explanations on the Energy sector in Chapter 3: Energy (CRF sector 1) of the NIR. Use this documentation box to provide references to relevant sections of the NIR if any additional information and/or further details are needed to understand the content of this table.
1 Energy:There is no use of biomass in this category.
1.AA Fuel Combustion - Sectoral Approach:There is no use of biomass in this category.
1.AA.1.A Public Electricity and Heat Production:1.A.1.a: The category Solid Fuels includes the CO2-Emissions of SO2-Scrubbing by using of limestone. For the activity data of used limestone see chapter 2.A.3 Limestone Balance.
1.AA.2 Manufacturing Industries and Construction:1.A.2.a: CO2-Emissions from pig iron production are reported under 2.C.1 steel, but the activity data are in this table. So the CO2-IEF is virtually.
1.AA.2.A Iron and Steel:1.A.2.a: CO2-Emissions from pig iron production are reported under 2.C.1 steel, but the activity data are in this table. So the CO2-IEF is virtually.
1.AA.2.C Chemicals:All emissions are reported under 1A2f
1.AA.2.D Pulp, Paper and Print:NOx, CO, NMVOC and SO2 are reportet under 1A2f.
1.AA.3.A Civil Aviation:Note: As the CRF software does not provide lubricant use in civil aviation, CO2 emissions from lubricant co-combustion in 1.A.3.a are allocated under 1.A.e. instead by the inventory compiler.
1.AA.3.B Road Transportation:If no other information is given, consumption data has been taken from German Energy Balances, rows 75 (1990-94) and 62 (1995+) and then apportioned onto the relevant vehicle categories within the TREMOD software used by the party for estimating emissions from mobile sources.EF used (besides CO2) are therefore modelled within TREMOD, too.For more details and information, see NIR chapter 3.1.5.2 on Road Transport.
1.AA.3.C Railways:The only liqiud fuel used in German Railways is diesel oil. - - Since 2004, fossil diesel oil blended with bio-diesel is being used in German Railways. Consumption of and emisisons from bio-diesel are located under 1.A.3.c - Railways - Other Fuels - Biomass. There, more information is to be found on that issue.There is no data available on the use of solid fuels in German railways. See 1.A.3.c Railways - Solid Fuels for more informationFor more details and information, see NIR chapter 3.1.5.3 on Railways.
1.AA.3.D Navigation:The only liqiud fuel used in German Navigation is diesel oil. - Since 2004, fossil diesel oil is blended with bio-diesel is being used in navigation. Consumption of and emisisons from bio-diesel are located under 1.A.3.d - Navigation - Other Fuels - Biomass. There, more information is to be found on that issue.For more details and information, see NIR chapter 3.1.5.4 on Navigation.
1.AA.3.E Other Transportation (please specify):Under 1.A.3.e - Other Transportation - Other non-specified activity data and emissions from offroad construction transport and pipeline compressors are reported.In offroad construction transport, gasoline and diesel oil are being used (see under Other non-specified - Liquid Fuels), whereas in pipeline compressors only natural gas is being consumed (see under Other non-specified - Gaseous Fuels).For more details and information, see NIR chapter 3.1.5.5 on Other Transportation.
1.AA.3.E Other non-specified:Under this sub-category, the party reports fuel consumptions and emissions of construction transport and natural-gas-compressor stations in pipeline transport.
1.AA.3.E Liquid Fuels:The liquid fuels used in construction transport are diesel oil and gasoline. Consumption data are taken from Energy Balance rows 79 (1990-94) and 67 (1995+), following deduction of energy inputs for military and agricultural transport. (see also: NIR chapter on Other Transport).
1.AA.3.E Gasoline:Please note that, due to restrcited options within the CRF Reporter software, the party decided to include emissions from the co-incineration of lubricants in 1A3a - Domestic Civil Aviation under 1A3e - Other non specified - Luquid Fuels - Lubricants! The party asks to upgrda the CRF Reporter software in a way that allows the input of new fuel categories whereever necessary.
1.AA.3.E Diesel Oil:The cousumption of diesel oil in offroad construction vehicles and machinery and the emissions resulting from this consumption are being reported separately for the first time.Consumption data are taken from Energy Balance rows 79 (1990-94) and 67 (1995+), following deduction of energy inputs for military and agricultural transport. (see also: NIR chapter on Other Transport).
1.AA.3.E Lubricants:Please note that, due to restrcited options within the CRF Reporter software, the party decided to include emissions from the co-incineration of lubricants in 1A3a - Domestic Civil Aviation under 1A3e - Other non specified - Luquid Fuels - Lubricants! The party asks to upgrda the CRF Reporter software in a way that allows the input of new fuel
1.AA.3.E Solid Fuels:There are no solid fuels used in this category.
1.AA.3.E Gaseous Fuels:Here you find consumption data and emissions from the use of natural gas in natural-gas-compressor stations in pipeline transport.
1.AA.3.E Other Fuels:There are no other fuels used in this category.
1.AA.5.B Mobile (please specify):Under this sub-category, the party reports fuel consumptions and emissions of mobile military sources (land-based military transport and military aviation).
1.AA.5.B Military use:emissions from fuel use in military vehicels and aircraftconsumption data by German Energy Balances (1990-1995) and Federal Agency of Economics and Export Control (BAFA): Official oil data for the Federal Republic of Germany (1996+, see NIR for details).
1.AA.5.B Liquid Fuels:liquid fuels reported under this category are diesel oil and gasoline for land-based military transport and kerosene in military aviationconsumption data provided by German Energy Balances (1990-1995) and Federal Agency of Economics and Export Control (BAFA): Official oil data for the Federal Republic of Germany (1996+).
1.AA.5.B Diesel Oil:Emissions from the consumption of diesel oil in military vehicles is being reported separately for the first time.Consumption data has been provided from the German Energy Balances (1990-1995) and the Federal Agency of Economics and Export Control (BAFA): Official oil data for the Federal Republic of Germany (1996+, see NIR for details).
1.AA.5.B Jet Kerosene:Emissions from the consumption of kerosene in military aircraft is being reported separately for the first time.Consumption data has been provided from the German Energy Balances (1990-1995) and the Federal Agency of Economics and Export Control (BAFA): Official oil data for the Federal Republic of Germany (1996+, see NIR for details).
1.AA.5.B Aviation Gasoline:Emissions from the consumption of aviation gasoline in military aircraft is being reported for the first time.Consumption data has been provided from the German Federal Agency of Economics and Export Control (BAFA): Official oil data for the Federal Republic of Germany (see NIR for details).
1.AA.5.B Gasoline:Emissions from the consumption of gasoline in military vehicles is being reported separately for the first time.Consumption data has been provided from the German Energy Balances (1990-1995) and the Federal Agency of Economics and Export Control (BAFA): Official oil data for the Federal Republic of Germany (1996+, see NIR for details).
1.AA.5.B Solid Fuels:There is no use of solid fuels in this category.
1.AA.5.B Gaseous Fuels:There is no use of gaseous fuels in this category.
1.AA.5.B Biomass:There is no use of biomass in this category.
1.AA.5.B Other Fuels:There is no use of other fuels in this category.
1.B.1.C Flaring of gas:Flaring of pit gas.
1.B.2.D Geothermal: No verified data available. Improvements are planned.
[ First geothermal power plant (Neustadt-Glewe) started to generate electricity in 1994 ]
1.C1.A Aviation: Note: As the CRF software does not provide lubricant use in civil aviation, it is impossible to the inventory compiler to include CO2 emissions from lubricant co-combustion in 1.C.1.a here!
1.C1.B Marine:In International Marine besides diesel oil also residual fuel oil is being used.Consumption data for both fuels has been taken from German Energy Balances (row 6) and Federal Office of Economics and Export Control (BAFA, Official oil data for the Federal Republic of Germany).The split between National Navigation and (International) Marine Navigation is based on the different taxation of the fuels used. For more details and information, see NIR chapters 3.1.5.4 and 3.1.9.2.
Note on B15: emissions from consumption of fuels in military vehicles and aircraft
Note on B16: tier1: emissions from fuel consumption (excluding CO2 from biomass) + lubricant co-incineration
Note on B28: Allocation per IPCC Guidelines: Allocation used by Parties: included in 1.B.2.A.ii and in 1.B.2.B.iv Comment:
Note on B34: kerosene: tier2a, lubricants: tier1; see NIR
Note on B35: tier1: emissions from consumption of residual fuel oil, diesel oil and co-combustion of lubricants
Note on C15: emissions from consumption of fuels in military vehicles and aircraft
Note on C16: tier1: emissions from fuel consumption + lubricant co-incineration
Note on C28: Allocation per IPCC Guidelines: Allocation used by Parties: included in 1.B.2.A.ii and in 1.B.2.B.iv Comment:
Note on C34: kerosene: tier3a; see NIR
Note on C35: tier1: emissions from consumption of residual fuel oil and diesel oil
Note on D15: emissions from consumption of fuels in military vehicles and aircraft
Note on D16: tier1: emissions from fuel consumption + lubricant co-incineration
Note on D34: kerosene: tier3a; see NIR
Note on D35: tier1: emissions from consumption of residual fuel oil and diesel oil
Note on E15: emissions from consumption of fuels in military vehicles and aircraft; tier1 approach
Note on E16: tier1: emissions from combustion of gasoline, diesel oil, kerosene, avgas, biodiesel and bio-ethanol
Note on E34: kerosene: tier3a; see NIR
Note on E35: emissions from consumption of residual fuel oil and diesel oil
Note on F15: emissions from consumption of fuels in military vehicles and aircraft; tier1 approach
Note on F16: tier1: emissions from combustion of gasoline, diesel oil, kerosene, avgas, biodiesel and bio-ethanol
Note on F34: kerosene: tier3a; see NIR
Note on F35: emissions from consumption of residual fuel oil and diesel oil
Note on G15: emissions from consumption of fuels in military vehicles and aircraft; tier1 approach
Note on G16: tier1: emissions from combustion of gasoline, diesel oil, kerosene, avgas, biodiesel and bio-ethanol
Note on G34: kerosene: tier3a; see NIR
Note on G35: emissions from consumption of residual fuel oil and diesel oil
Note on H15: emissions from consumption of fuels in military vehicles and aircraft; tier1 approach
Note on H16: tier1: emissions from combustion of gasoline, diesel oil, kerosene, avgas, biodiesel and bio-ethanol
Note on H34: kerosene: tier3a; see NIR
Note on H35: emissions from consumption of residual fuel oil and diesel oil

## Table1.A(a)s1
TABLE 1.A(a) SECTORAL BACKGROUND DATA FOR ENERGY | [8 empty] | Inventory 2005
Fuel Combustion Activities - Sectoral Approach | [8 empty] | Submission 2014 v1.1
(Sheet 1 of 4) | [8 empty] | GERMANY
GREENHOUSE GAS SOURCE AND SINK CATEGORIES | AGGREGATE ACTIVITY DATA |  | IMPLIED EMISSION FACTORS (2) |  |  | EMISSIONS
| Consumption |  | CO2 | CH4 | N2O |  | CO2 | CH4 | N2O
| (TJ) | NCV/GCV(1) | (t/TJ) | (kg/TJ) |  |  | (Gg)
1.A. Fuel Combustion | 10719828.1559 | NCV |  |  |  |  | 800109.7721 | 82.0879 | 16.2619
Liquid Fuels | 3788737.2059 | NCV | 73.1195 | 3.8958 | 1.1847 |  | 277030.5402 | 14.76 | 4.4885
Solid Fuels | 3190009.9027 | NCV | 107.9511 | 2.8155 | 2.6137 |  | 344365.2261 | 8.9816 | 8.3377
Gaseous Fuels | 2951814.9921 | NCV | 55.997 | 8.8479 | 0.66631 |  | 165292.8836 | 26.1175 | 1.9668
Biomass | 625718.8056 | NCV | 89.8778 | 51.0002 | 1.8369 | (3) |  | 31.9118 | 1.1494
Other Fuels | 163547.2497 | NCV | 82.0627 | 1.9385 | 1.9537 |  | 13421.1222 | 0.31704 | 0.31952
1.A.1. Energy Industries | 4269007.0403 | NCV |  |  |  |  | 377292.8778 | 32.3147 | 8.9644
Liquid Fuels | 373547.3359 | NCV | 70.9483 | 2.1057 | 0.76602 |  | 26502.5639 | 0.78657 | 0.28614
Solid Fuels | 2862144.4225 | NCV | 105.7391 | 0.81905 | 2.5161 |  | 302640.4638 | 2.3442 | 7.2015
Gaseous Fuels | 706175.6319 | NCV | 55.9902 | 25.6594 | 1.1163 |  | 39538.9284 | 18.12 | 0.7883
Biomass | 228005 | NCV | 86.2141 | 47.8033 | 2.3931 | (3) | 19657.2432 | 10.8994 | 0.54565
Other Fuels | 99134.65 | NCV | 86.8609 | 1.6589 | 1.4412 |  | 8610.9217 | 0.16445 | 0.14288
a. Public Electricity and Heat Production | 3708052.65 | NCV |  |  |  |  | 334000.5593 | 30.3953 | 8.0913
Liquid Fuels | 54159 | NCV | 84.7411 | 4.4255 | 1.1839 |  | 4589.494 | 0.23968 | 0.064118
Solid Fuels | 2683796 | NCV | 105.9314 | 0.80356 | 2.493 |  | 284298.3237 | 2.1566 | 6.6907
Gaseous Fuels | 651897 | NCV | 55.9932 | 26.8666 | 1.1513 |  | 36501.82 | 17.5143 | 0.75051
Biomass | 219066 | NCV | 86.4092 | 47.1106 | 2.0228 | (3) | 18929.3125 | 10.3203 | 0.44312
Other Fuels | 99134.65 | NCV | 86.8609 | 1.6589 | 1.4412 |  | 8610.9217 | 0.16445 | 0.14288
b. Petroleum Refining | 334913.907 | NCV |  |  |  |  | 22598.5609 | 0.60031 | 0.23271
Liquid Fuels | 316739.2751 | NCV | 68.5519 | 1.6966 | 0.68877 |  | 21713.0855 | 0.53739 | 0.21816
Solid Fuels | 8269 | NCV | 40 | 0.3 | 0.5 |  | 330.76 | 0.0024807 | 0.0041345
Gaseous Fuels | 9905.6319 | NCV | 56 | 6.1015 | 1.0514 |  | 554.7154 | 0.060439 | 0.010415
Biomass | NO | NCV | NO | NO | NO | (3) | NO | NO | NO
Other Fuels | NO | NCV | NO | NO | NO |  | NO | NO | NO
c. Manufacture of Solid Fuels and Other Energy Industries | 226040.4833 | NCV |  |  |  |  | 20693.7575 | 1.3191 | 0.64039
Liquid Fuels | 2649.0608 | NCV | 75.4926 | 3.5877 | 1.459 |  | 199.9844 | 0.0095041 | 0.0038649
Solid Fuels | 170079.4225 | NCV | 105.8998 | 1.0888 | 2.9788 |  | 18011.3801 | 0.18518 | 0.50663
Gaseous Fuels | 44373 | NCV | 55.9438 | 12.2897 | 0.61687 |  | 2482.393 | 0.54533 | 0.027372
Biomass | 8939 | NCV | 81.4331 | 64.7783 | 11.4694 | (3) | 727.9306 | 0.57905 | 0.10253
Other Fuels | NA | NCV | NA | NA | NA |  | NA | NA | NA
Note: All footnotes for this table are given at the end of the table on sheet 4.
Note: For the coverage of fuel categories, refer to the IPCC Guidelines (Volume 1. Reporting Instructions - Common Reporting Framework, section 1.2, p. 1.19). If some derived gases (e.g. gas works, gas, coke oven gas, blast furnace gas)
are considered, Parties should provide information on the allocation of these derived gases under the above fuel categories (liquid, solid, gaseous, biomass and other fuels) in the NIR (see also documentation box at the end of sheet 4 of this table).

## Table1.A(a)s2
TABLE 1.A(a) SECTORAL BACKGROUND DATA FOR ENERGY | [8 empty] | Inventory 2005
Fuel Combustion Activities - Sectoral Approach | [8 empty] | Submission 2014 v1.1
(Sheet 2 of 4) | [8 empty] | GERMANY
GREENHOUSE GAS SOURCE AND SINK CATEGORIES | AGGREGATE ACTIVITY DATA |  | IMPLIED EMISSION FACTORS (2) |  |  |  | EMISSIONS
| Consumption |  | CO2 | CH4 | N2O |  | CO2 | CH4 | N2O
| (TJ) | NCV/GCV(1) | (t/TJ) | (kg/TJ) |  |  | (Gg)
1.A.2 Manufacturing Industries and Construction | 1485430.8994 | NCV |  |  |  |  | 103754.9 | 9.472 | 2.2309
Liquid Fuels | 170841.0685 | NCV | 76.0471 | 3.4334 | 1.5836 |  | 12991.9696 | 0.58657 | 0.27054
Solid Fuels | 286870.4802 | NCV | 131.2723 | 9.1372 | 2.885 |  | 37658.1348 | 2.6212 | 0.82763
Gaseous Fuels | 862436.5007 | NCV | 55.9979 | 6.1766 | 0.88314 |  | 48294.595 | 5.3269 | 0.76165
Biomass | 101548.12 | NCV | 87.0886 | 7.7404 | 1.921 | (3) | 8843.6839 | 0.78602 | 0.19507
Other Fuels | 63734.73 | NCV | 75.4722 | 2.3737 | 2.7608 |  | 4810.2005 | 0.15129 | 0.17596
a. Iron and Steel | 243752.8458 | NCV |  |  |  |  | 29985.7261 | 2.7429 | 0.37203
Liquid Fuels | 2025.6912 | NCV | 73.6227 | 0.55566 | 1.9274 |  | 149.1368 | 0.0011256 | 0.0039043
Solid Fuels | 162829.3692 | NCV | 156.1153 | 14.2931 | 1.8247 |  | 25420.1623 | 2.3273 | 0.29712
Gaseous Fuels | 78897.7854 | NCV | 55.9766 | 5.2527 | 0.9 |  | 4416.427 | 0.41443 | 0.071008
Biomass | NO | NCV | NO | NO | NO | (3) | NO | NO | NO
Other Fuels | IE | NCV | IE | NO | NO |  | IE | NO | NO
b. Non-Ferrous Metals | 5600.61 | NCV |  |  |  |  | 502.5339 | 0.011345 | 0.015921
Liquid Fuels | 2696.11 | NCV | 74.6675 | 3.1031 | 1.843 |  | 201.3117 | 0.0083662 | 0.0049689
Solid Fuels | 2904.5 | NCV | 103.7088 | 1.0257 | 3.7709 |  | 301.2222 | 0.0029791 | 0.010953
Gaseous Fuels | IE | NCV | IE | IE | IE |  | IE | IE | IE
Biomass | NO | NCV | NO | NO | NO | (3) | NO | NO | NO
Other Fuels | NO | NCV | NO | NO | NO |  | NO | NO | NO
c. Chemicals | IE,NO | NCV |  |  |  |  | IE | IE,NO | IE,NO
Liquid Fuels | IE | NCV | IE | IE | IE |  | IE | IE | IE
Solid Fuels | IE | NCV | IE | IE | IE |  | IE | IE | IE
Gaseous Fuels | IE | NCV | IE | IE | IE |  | IE | IE | IE
Biomass | NO | NCV | NO | NO | NO | (3) | NO | NO | NO
Other Fuels | IE | NCV | IE | IE | IE |  | IE | IE | IE
d. Pulp, Paper and Print | 32042 | NCV |  |  |  |  | 15.9855 | 0.080105 | 0.028838
Liquid Fuels | IE | NCV | IE | IE | IE |  | IE | IE | IE
Solid Fuels | IE | NCV | IE | IE | IE |  | IE | IE | IE
Gaseous Fuels | IE | NCV | IE | IE | IE |  | IE | IE | IE
Biomass | 31856.6 | NCV | 73.6868 | 2.5 | 0.9 | (3) | 2347.4101 | 0.079642 | 0.028671
Other Fuels | 185.4 | NCV | 86.2216 | 2.5 | 0.9 |  | 15.9855 | 0.0004635 | 0.00016686
e. Food Processing, Beverages and Tobacco | 1639.1 | NCV |  |  |  |  | 145.7403 | 0.0046842 | 0.0051139
Liquid Fuels | 896.03 | NCV | 77.5193 | 3.8197 | 2.7716 |  | 69.4596 | 0.0034226 | 0.0024835
Solid Fuels | 743.07 | NCV | 102.6562 | 1.6978 | 3.54 |  | 76.2807 | 0.0012616 | 0.0026305
Gaseous Fuels | IE | NCV | IE | IE | IE |  | IE | IE | IE
Biomass | NO | NCV | NO | NO | NO | (3) | NO | NO | NO
Other Fuels | NO | NCV | NO | NO | NO |  | NO | NO | NO
f. Other (please specify )(4) | 1202396.3436 | NCV |  |  |  |  | 73104.9141 | 6.633 | 1.8089
Cement
Liquid Fuels | 13797.58 | NCV | 88.3539 | 3.6706 | 3.3121 |  | 1219.0706 | 0.050645 | 0.0457
Solid Fuels | 32960.3 | NCV | 97.369 | 3.3269 | 3.3108 |  | 3209.3126 | 0.10965 | 0.10913
Gaseous Fuels | IE | NCV | IE | IE | IE |  | IE | IE | IE
Biomass | 18237.58 | NCV | 73.3531 | 2.51 | 0.91393 | (3) | 1337.7831 | 0.045775 | 0.016668
Other Fuels | 19912.42 | NCV | 78.5551 | 4 | 3 |  | 1564.2216 | 0.07965 | 0.059737
Ceramics
Liquid Fuels | 2770.33 | NCV | 71.2666 | 3.0235 | 1.6713 |  | 197.4321 | 0.008376 | 0.0046301
Solid Fuels | 539.71 | NCV | 98.9615 | 3.3373 | 3.7725 |  | 53.4105 | 0.0018012 | 0.0020361
Gaseous Fuels | IE | NCV | IE | IE | IE |  | IE | IE | IE
Biomass | NO | NCV | NO | NO | NO | (3) | NO | NO | NO
Other Fuels | NO | NCV | NO | NO | NO |  | NO | NO | NO
Glass Wares
Liquid Fuels | IE | NCV | IE | IE | IE |  | IE | IE | IE
Solid Fuels | NO | NCV | NO | NO | NO |  | NO | NO | NO
Gaseous Fuels | IE | NCV | IE | IE | IE |  | IE | IE | IE
Biomass | NO | NCV | NO | NO | NO | (3) | NO | NO | NO
Other Fuels | NO | NCV | NO | NO | NO |  | NO | NO | NO
lime
Liquid Fuels | 2524.95 | NCV | 85.7536 | 3.7526 | 3.2148 |  | 216.5235 | 0.009475 | 0.0081172
Solid Fuels | 14359.73 | NCV | 98.2029 | 2.9701 | 3.4211 |  | 1410.1669 | 0.04265 | 0.049126
Gaseous Fuels | IE | NCV | IE | IE | IE |  | IE | IE | IE
Biomass | 853.08 | NCV | 72.0488 | 2.5 | 0.9 | (3) | 61.4634 | 0.0021327 | 0.00076777
Other Fuels | 329.38 | NCV | 68.1291 | 4 | 3 |  | 22.4404 | 0.0013175 | 0.00098814
Other (unspecified industrial power plants)
Liquid Fuels | 146130.3773 | NCV | 74.8581 | 3.4569 | 1.3737 |  | 10939.0354 | 0.50516 | 0.20074
Solid Fuels | 72533.801 | NCV | 99.0928 | 1.8682 | 4.9168 |  | 7187.5794 | 0.13551 | 0.35664
Gaseous Fuels | 783538.7153 | NCV | 56 | 6.2696 | 0.88144 |  | 43878.1681 | 4.9125 | 0.69064
Biomass | 50600.86 | NCV | 100.7301 | 13.0131 | 2.9439 | (3) | 5097.0273 | 0.65847 | 0.14896
Other Fuels | 43307.53 | NCV | 74.0646 | 1.613 | 2.657 |  | 3207.5531 | 0.069857 | 0.11507
Note: All footnotes for this table are given at the end of the table on sheet 4.
Note on B19: Allocation per IPCC Guidelines: Allocation used by Parties: The use of reducing agents ist part of the carbon balance. Emissions were reported under blast furnace gas incineration (solid fuels). Comment:
Note on B23: Allocation per IPCC Guidelines: Allocation used by Parties: Reported in source category 1.A.2.f. Other (unspecified industrial power plants) because of confidential data. Comment:
Note on B27: Allocation per IPCC Guidelines: Allocation used by Parties: Reported in source category 1.A.2.f Other (unspecified industrial power plants). Comment:
Note on B28: Allocation per IPCC Guidelines: Allocation used by Parties: Reported in source category 1.A.2.f Other (unspecified industrial power plants). Comment:
Note on B29: Allocation per IPCC Guidelines: Allocation used by Parties: Reported in source category 1.A.2.f Other (unspecified industrial power plants). Comment:
Note on B31: Allocation per IPCC Guidelines: Allocation used by Parties: Reported in source category 1.A.2.f Other (unspecified industrial power plants). Comment:
Note on B33: Allocation per IPCC Guidelines: Allocation used by Parties: Reported in source category 1.A.2.f Other (unspecified industrial power plants). Comment:
Note on B34: Allocation per IPCC Guidelines: Allocation used by Parties: Reported in source category 1.A.2.f Other (unspecified industrial power plants). Comment:
Note on B35: Allocation per IPCC Guidelines: Allocation used by Parties: Reported in source category 1.A.2.f Other (unspecified industrial power plants). Comment:
Note on B41: Allocation per IPCC Guidelines: Allocation used by Parties: Reported in source category 1.A.2.f Other because of confidential data. Comment:
Note on B48: Allocation per IPCC Guidelines: Allocation used by Parties: Reported in source category 1.A.2.f. Other (unspecified industrial power plants) because of confidential data. Comment:
Note on B54: Allocation per IPCC Guidelines: Allocation used by Parties: Reported in source category 1.A.2.f. Other (unspecified industrial power plants) because of confidential data. Comment:
Note on B58: Allocation per IPCC Guidelines: Allocation used by Parties: Reported in source category 1.A.2.f. Other (unspecified industrial power plants) because of confidential data. Comment:
Note on B60: Allocation per IPCC Guidelines: Allocation used by Parties: Reported in source category 1.A.2.f. Other (unspecified industrial power plants) because of confidential data. Comment:
Note on B66: Allocation per IPCC Guidelines: Allocation used by Parties: Reported in source category 1.A.2.f. Other (unspecified industrial power plants) because of confidential data. Comment:
Note on H19: Allocation per IPCC Guidelines: Allocation used by Parties: The use of reducing agents is part of the carbon balance. Emissions were reported under blast furnace gas incineration (solid fuels). Comment:
Note on H23: Allocation per IPCC Guidelines: Allocation used by Parties: Reported in source category 1.A.2.f. Other (unspecified industrial power plants) because of confidential data. Comment:
Note on H27: Allocation per IPCC Guidelines: Allocation used by Parties: Reported in source category 1.A.2.f Other (unspecified industrial power plants). Comment:
Note on H28: Allocation per IPCC Guidelines: Allocation used by Parties: Reported in source category 1.A.2.f Other (unspecified industrial power plants). Comment:
Note on H29: Allocation per IPCC Guidelines: Allocation used by Parties: Reported in source category 1.A.2.f Other (unspecified industrial power plants). Comment:
Note on H31: Allocation per IPCC Guidelines: Allocation used by Parties: Reported in source category 1.A.2.f Other (unspecified industrial power plants). Comment:
Note on H33: Allocation per IPCC Guidelines: Allocation used by Parties: Reported in source category 1.A.2.f Other (unspecified industrial power plants). Comment:
Note on H34: Allocation per IPCC Guidelines: Allocation used by Parties: Reported in source category 1.A.2.f Other (unspecified industrial power plants). Comment:
Note on H35: Allocation per IPCC Guidelines: Allocation used by Parties: Reported in source category 1.A.2.f Other (unspecified industrial power plants). Comment:
Note on H41: Allocation per IPCC Guidelines: Allocation used by Parties: Reported in source category 1.A.2.f Other because of confidential data. Comment:
Note on H48: Allocation per IPCC Guidelines: Allocation used by Parties: Reported in source category 1.A.2.f. Other (unspecified industrial power plants) because of confidential data. Comment:
Note on H54: Allocation per IPCC Guidelines: Allocation used by Parties: Reported in source category 1.A.2.f. Other (unspecified industrial power plants) because of confidential data. Comment:
Note on H58: Allocation per IPCC Guidelines: Allocation used by Parties: Reported in source category 1.A.2.f. Other (unspecified industrial power plants) because of confidential data. Comment:
Note on H60: Allocation per IPCC Guidelines: Allocation used by Parties: Reported in source category 1.A.2.f. Other (unspecified industrial power plants) because of confidential data. Comment:
Note on H66: Allocation per IPCC Guidelines: Allocation used by Parties: Reported in source category 1.A.2.f. Other (unspecified industrial power plants) because of confidential data. Comment:
Note on I23: Allocation per IPCC Guidelines: Allocation used by Parties: Reported in source category 1.A.2.f. Other (unspecified industrial power plants) because of confidential data. Comment:
Note on I27: Allocation per IPCC Guidelines: Allocation used by Parties: Reported in source category 1.A.2.f Other (unspecified industrial power plants). Comment:
Note on I28: Allocation per IPCC Guidelines: Allocation used by Parties: Reported in source category 1.A.2.f Other (unspecified industrial power plants). Comment:
Note on I29: Allocation per IPCC Guidelines: Allocation used by Parties: Reported in source category 1.A.2.f Other (unspecified industrial power plants). Comment:
Note on I31: Allocation per IPCC Guidelines: Allocation used by Parties: Reported in source category 1.A.2.f Other (unspecified industrial power plants). Comment:
Note on I33: Allocation per IPCC Guidelines: Allocation used by Parties: Reported in source category 1.A.2.f Other (unspecified industrial power plants). Comment:
Note on I34: Allocation per IPCC Guidelines: Allocation used by Parties: Reported in source category 1.A.2.f Other (unspecified industrial power plants). Comment:
Note on I35: Allocation per IPCC Guidelines: Allocation used by Parties: Reported in source category 1.A.2.f Other (unspecified industrial power plants). Comment:
Note on I41: Allocation per IPCC Guidelines: Allocation used by Parties: Reported in source category 1.A.2.f Other because of confidential data. Comment:
Note on I48: Allocation per IPCC Guidelines: Allocation used by Parties: Reported in source category 1.A.2.f. Other (unspecified industrial power plants) because of confidential data. Comment:
Note on I54: Allocation per IPCC Guidelines: Allocation used by Parties: Reported in source category 1.A.2.f. Other (unspecified industrial power plants) because of confidential data. Comment:
Note on I58: Allocation per IPCC Guidelines: Allocation used by Parties: Reported in source category 1.A.2.f. Other (unspecified industrial power plants) because of confidential data. Comment:
Note on I60: Allocation per IPCC Guidelines: Allocation used by Parties: Reported in source category 1.A.2.f. Other (unspecified industrial power plants) because of confidential data. Comment:
Note on I66: Allocation per IPCC Guidelines: Allocation used by Parties: Reported in source category 1.A.2.f. Other (unspecified industrial power plants) because of confidential data. Comment:
Note on J23: Allocation per IPCC Guidelines: Allocation used by Parties: Reported in source category 1.A.2.f. Other (unspecified industrial power plants) because of confidential data. Comment:
Note on J27: Allocation per IPCC Guidelines: Allocation used by Parties: Reported in source category 1.A.2.f Other (unspecified industrial power plants). Comment:
Note on J28: Allocation per IPCC Guidelines: Allocation used by Parties: Reported in source category 1.A.2.f Other (unspecified industrial power plants). Comment:
Note on J29: Allocation per IPCC Guidelines: Allocation used by Parties: Reported in source category 1.A.2.f Other (unspecified industrial power plants). Comment:
Note on J31: Allocation per IPCC Guidelines: Allocation used by Parties: Reported in source category 1.A.2.f Other (unspecified industrial power plants). Comment:
Note on J33: Allocation per IPCC Guidelines: Allocation used by Parties: Reported in source category 1.A.2.f Other (unspecified industrial power plants). Comment:
Note on J34: Allocation per IPCC Guidelines: Allocation used by Parties: Reported in source category 1.A.2.f Other (unspecified industrial power plants). Comment:
Note on J35: Allocation per IPCC Guidelines: Allocation used by Parties: Reported in source category 1.A.2.f Other (unspecified industrial power plants). Comment:
Note on J41: Allocation per IPCC Guidelines: Allocation used by Parties: Reported in source category 1.A.2.f Other because of confidential data. Comment:
Note on J48: Allocation per IPCC Guidelines: Allocation used by Parties: Reported in source category 1.A.2.f. Other (unspecified industrial power plants) because of confidential data. Comment:
Note on J54: Allocation per IPCC Guidelines: Allocation used by Parties: Reported in source category 1.A.2.f. Other (unspecified industrial power plants) because of confidential data. Comment:
Note on J58: Allocation per IPCC Guidelines: Allocation used by Parties: Reported in source category 1.A.2.f. Other (unspecified industrial power plants) because of confidential data. Comment:
Note on J60: Allocation per IPCC Guidelines: Allocation used by Parties: Reported in source category 1.A.2.f. Other (unspecified industrial power plants) because of confidential data. Comment:
Note on J66: Allocation per IPCC Guidelines: Allocation used by Parties: Reported in source category 1.A.2.f. Other (unspecified industrial power plants) because of confidential data. Comment:

## Table1.A(a)s3
TABLE 1.A(a) SECTORAL BACKGROUND DATA FOR ENERGY | [8 empty] | Inventory 2005
Fuel Combustion Activities - Sectoral Approach | [8 empty] | Submission 2014 v1.1
(Sheet 3 of 4) | [8 empty] | GERMANY
GREENHOUSE GAS SOURCE AND SINK CATEGORIES | AGGREGATE ACTIVITY DATA |  | IMPLIED EMISSION FACTORS (2) |  |  |  | EMISSIONS
| Consumption |  | CO2 | CH4 | N2O |  | CO2 | CH4 | N2O
| (TJ) | NCV/GCV(1) | (t/TJ) | (kg/TJ) |  |  | (Gg)
1.A.3 Transport | 2282558.6969 | NCV |  |  |  |  | 160422.9903 | 12.9476 | 3.4406
Liquid Fuels | 2172838.6688 | NCV | 73.0675 | 5.7459 | 1.5125 |  | 158763.8301 | 12.4849 | 3.2864
Solid Fuels | NO | NCV | NO | NO | NO |  | NO | NO | NO
Gaseous Fuels | 29627.8594 | NCV | 56 | 11.1763 | 1.5681 |  | 1659.1601 | 0.33113 | 0.04646
Biomass | 79414.299 | NCV | 71.5077 | 1.64 | 1.3476 |  | 5678.7316 | 0.13024 | 0.10702
Other Fuels | 677.8697 | NCV | IE,NO | 1.9109 | 1 | (3) | IE,NO | 0.0012953 | 0.00067787
a. Civil Aviation | 29368.1212 | NCV |  |  |  |  | 2149.1184 | 0.082422 | 0.072133
Aviation Gasoline | 698 | NCV | 70 | 8.2079 | 2.3256 |  | 48.86 | 0.0057291 | 0.0016233
Jet Kerosene | 28670.1212 | NCV | 73.256 | 2.675 | 2.4593 |  | 2100.2584 | 0.076693 | 0.070509
b. Road Transportation | 2156736.2521 | NCV |  |  |  |  | 151726.4821 | 12.3689 | 3.2462
Gasoline | 992376.9998 | NCV | 72 | 11.5399 | 1.7285 |  | 71451.144 | 11.4519 | 1.7154
Diesel Oil | 1078619.6779 | NCV | 74 | 0.68731 | 1.3144 |  | 79817.8562 | 0.74135 | 1.4177
Liquefied Petroleum Gases (LPG) | 2357 | NCV | 65 | 2.5525 | 1.9108 |  | 153.205 | 0.0060163 | 0.0045037
Other Liquid Fuels (please specify) | 1614.4049 | NCV |  |  |  |  | 129.1524 | IE,NO | IE,NO
Liquid Gas | NO | NCV | NO | NO | NO |  | NO | NO | NO
Lubricant | 1614.4049 | NCV | 80 | IE | IE |  | 129.1524 | IE | IE
Petroleum | NO | NCV | NO | NO | NO |  | NO | NO | NO
Gaseous Fuels | 3127.2244 | NCV | 56 | 13.3056 | 0.77588 |  | 175.1246 | 0.04161 | 0.0024264
Biomass | 78640.9451 | NCV | 70.904 | 1.6281 | 1.3503 | (3) | 5575.9597 | 0.12804 | 0.10619
Other Fuels (please specify) | NO | NCV |  |  |  |  | NO | NO | NO
Other non-specified | NO | NCV | NO | NO | NO |  | NO | NO | NO
c. Railways | 18548.2493 | NCV |  |  |  |  | 1343.2627 | 0.02934 | 0.018539
Liquid Fuels | 18151.4475 | NCV | 74.0031 | 1.5818 | 0.99949 |  | 1343.2627 | 0.028712 | 0.018142
Solid Fuels | NO | NCV | NO | NO | NO |  | NO | NO | NO
Gaseous Fuels | NO | NCV | NO | NO | NO |  | NO | NO | NO
Other Fuels (please specify) | 396.8018 | NCV |  |  |  |  | IE | 0.00062799 | 0.0003968
Biomass | 396.8018 | NCV | IE | 1.5826 | 1 |  | IE | 0.00062799 | 0.0003968
d. Navigation | 13171.1774 | NCV |  |  |  |  | 954.1045 | 0.031179 | 0.013132
Residual Oil (Residual Fuel Oil) | NO | NCV | NO | NO | NO |  | NO | NO | NO
Gas/Diesel Oil | 12850.7095 | NCV | 74 | 2.3743 | 1 |  | 950.9525 | 0.030511 | 0.012851
Gasoline | NO | NCV | NO | NO | NO |  | NO | NO | NO
Other Liquid Fuels (please specify) | 39.4 | NCV |  |  |  |  | 3.152 | IE,NO | IE,NO
Lubricants | 39.4 | NCV | 80 | IE | IE |  | 3.152 | IE | IE
Other non specified | NO | NCV | NO | NO | NO |  | NO | NO | NO
Solid Fuels | NO | NCV | NO | NO | NO |  | NO | NO | NO
Gaseous Fuels | NO | NCV | NO | NO | NO |  | NO | NO | NO
Other Fuels (please specify) | 281.0679 | NCV |  |  |  |  | IE | 0.00066734 | 0.00028107
Biomass | 281.0679 | NCV | IE | 2.3743 | 1 |  | IE | 0.00066734 | 0.00028107
e. Other Transportation (please specify)(5) | 64734.8969 | NCV |  |  |  |  | 4250.0225 | 0.43574 | 0.090596
Other non-specified | 64734.8969 | NCV |  |  |  |  | 4250.0225 | 0.43574 | 0.090596
Liquid Fuels | 37460.908 | NCV | 73.8366 | 3.8444 | 1.2208 |  | 2765.987 | 0.14401 | 0.045731
Solid Fuels | NO | NCV | NO | NO | NO |  | NO | NO | NO
Gaseous Fuels | 26500.635 | NCV | 56 | 10.9251 | 1.6616 |  | 1484.0356 | 0.28952 | 0.044034
Biomass | 773.3539 | NCV | 132.8911 | 2.8503 | 1.0735 | (3) | 102.7719 | 0.0022043 | 0.00083018
Other Fuels | NO | NCV | NO | NO | NO |  | NO | NO | NO
Note: All footnotes for this table are given at the end of the table on sheet 4.
Note on B10: no solid fuels used in transport in Germany
Note on B12: by now: only consumption of biodiesel and bioethanol in 1.A.3.b - Road Transport included! - ATTENTION: consumption of biomass (biodiesel) in 1.A.3.c & d not yet included! - see chapters on 1.A.3.c & d for more information!
Note on B13: ATTENTION: data from 2004-2008 = consumption of BIOMASS in 1.A.3.c - Railways and 1.A.3.d - Navigation! - see chapters on 1.A.3.c & d for more information!
Note on B14: domestic AD calculated from total AD provided in NEB, line 76. - Amount of co-incinerated lubricants could not be included due to CRF Reporter restrictions; see NIR
Note on B15: AD provided in NEB; assumption: 100% domestic consumption (see NIR)
Note on B16: domestic AD calculated from total AD provided in NEB (see NIR)
Note on B17: AD sum for diesel oil, gasoline, bioethanol, biodiesel, LPG, petroleum, natural gas and co-incinerated lubricants
Note on B18: consumption data from German Energy Balance - modelled within TREMOD
Note on B19: consumption data from German Energy Balance - modelled within TREMOD
Note on B20: consumption data from German Energy Balance - modelled within TREMOD
Note on B21: amount of co-combusted lubricants (calculated from annual mileage data)
Note on B22: no liquid gas used in German road transport
Note on B23: amount of co-combusted lubricants (calculated from annual mileage data)
Note on B24: petroleum used in certain buses between 1993 and 2002 only
Note on B25: natural gas consumption data from German Energy Balance, line 62
Note on B26: consumption data from German Energy Balance - modelled within TREMOD
Note on B27: no other fuels used in German road transport
Note on B28: no other fuels used in German road transport
Note on B29: sum: diesel oil + coal (until 2002) + lubricants + bio-diesel (from 2004)
Note on B30: consumption of diesel oil and lubricants
Note on B31: consumption of coal
Note on B32: no gaseous fuels used for German railways
Note on B33: reported under Other Fuels: use of biodiesel used in German railways
Note on B34: consumption data from national Energy Balances + estimations; use starting with 2004
Note on B35: sum: diesel oil + lubricants + bio-diesel (from 2004)
Note on B36: no residual oil used in German domestic navigation
Note on B37: consumption data from national Energy Balances and German Mineral Oil Association
Note on B38: no gasoline used in German domestic navigation
Note on B39: reported under Other Liquid Fuels: co-incinerated lubricants
Note on B40: Allocation per IPCC Guidelines: Allocation used by Parties: Comment: consumption data estimated from inland deliveries provided by German Federal Agency of Economics and Export Control (BAFA)
Note on B41: no other fuels used in German Domestic Navigation
Note on B42: no solid fuels used in Domestic Navigation
Note on B43: no gaseous fuels used in German domestic navigation
Note on B44: from 2004 onwards: biodiesel used in German domestic navigation
Note on B45: consumption data from national Energy Balances + estimations; use starting with 2004
Note on B46: AD for fuel consumed in offroad construction vehicles and machinery (gasoline, diesel oil) and pipeline compressors (natural gas) - !!! AD for lubricant co-incinerated in CRF 1.A3.a included temporarily, too !!!
Note on B47: AD for fuel consumed in offroad construction vehicles and machinery (gasoline, diesel oil) and pipeline compressors (natural gas) - !!! AD for lubricant co-incinerated in CRF 1.A3.a included temporarily, too !!!
Note on B48: AD for use of diesel oil and gasoline in offroad construction transport calculated from NEB lines 79 (1990-94) and 67 (from 1995); see NIR for details - ! also included here: AD for lubricant co-incinerated in CRF 1.A3.a !
Note on B49: no solid fuels used in this category
Note on B50: AD for combustion of natural gas in pipeline compressors; see NIR for details
Note on B51: consumption data from national Energy Balances + estimations; use starting with 2004
Note on B52: no other fuels used in this category
Note on D10: no solid fuels used in transport in Germany
Note on D13: CO2 emissions from biomass consumed in 1.A.3.c & d are set to 'NE' in order to not being included in national totals. Thus, CO2 from biodiesel used in German railways and navigation is not yet included in the total of CO2 from biomass (1.C.3) as well!
Note on D15: IPCC 2006 default
Note on D16: country-specific value
Note on D18: country-specific value
Note on D19: country-specific value
Note on D20: country-specific value
Note on D21: country-specific value for CO2 from co-combustion of lubricants
Note on D22: no liquid gas used in German road transport
Note on D23: country-specific value
Note on D24: petroleum used in certain buses between 1993 and 2002 only
Note on D25: country-specific value for natural gas
Note on D26: mixed IEF for emissions from biodiesel (from 1995) and bioethanol (from 2004)
Note on D27: no other fuels used in German road transport
Note on D28: no other fuels used in German road transport
Note on D30: IEF for CO2 emissions from diesel oil and lubricants
Note on D31: consumption data for solid fuels not longer provided in German Energy Balance
Note on D32: no gaseous fuels used for railways
Note on D33: see sub-category Biomass
Note on D34: Allocation per IPCC Guidelines: Although biomass use in CRFs 1.A.3.c and d is included in CRF tables, the aggregation formula under 1.C.3 - CO2 Emissions from Biomass within the CRF Reporter does not include CRFs 1.A.3.c and d! Allocation used by Parties: CRF 1.A.3.e - Biomass Comment: IEF = 70.800 kg/TJ (IPCC Default) - As aggregation formula under 1.C.3 - CO2 Emissions from Biomass does not include CRFs 1.A.3.c and d. - Therefore, CO2 emissions from biodiesel in these categories are set to zero to prevent inclusion in national totals and are included under CRF 1.A.3.e - Biomass instead!
Note on D36: no residual oil used in German domestic navigation
Note on D37: country-specific value
Note on D38: no gasoline used in German domestic navigation
Note on D39: country-specific value for CO2 from co-combustion of lubricants
Note on D40: CS value
Note on D41: no other fuels used in German Domestic Navigation
Note on D42: no solid fuels used in Domestic Navigation
Note on D43: no gaseous fuels used in German Domestic Navigation
Note on D44: see sub-category Biomass
Note on D45: Allocation per IPCC Guidelines: Although biomass use in CRFs 1.A.3.c and d is included in CRF tables, the aggregation formula under 1.C.3 - CO2 Emissions from Biomass within the CRF Reporter does not include CRFs 1.A.3.c and d! Allocation used by Parties: 1.A.3.e - Biomass Comment: IEF = 70.800 kg/TJ (IPCC Default) - As aggregation formula under 1.C.3 - CO2 Emissions from Biomass does not include CRFs 1.A.3.c and d. - Therefore, CO2 emissions from biodiesel in these categories are set to zero to prevent inclusion in national totals and are included under CRF 1.A.3.e - Biomass instead!
Note on D48: mixed IEF for diesel oil and gasoline in CRF 1.A.3.e and (temporary) co-combustion of lubricants in CRF 1.A.3.a !
Note on D49: no solid fuels used in this category
Note on D50: country-specific value for natural gas
Note on D51: mix of EFs for bio-ethanol and biodiesel used in CRFs 1.A.3.e as well as CRFs 1.A.3.c and d !: As the CRF-Reporter software does not correctly sum up CO2 from biomass in CRFs 1.A.3.c and d, these CO2 emissions are reallocated manually to CRF 1.A.3.e - Biomass. In combination with the 1.A.3.e activity data, the CRF software automatically computes far too high IEF values 2004 to 2012.- As the CRF-Reporter software does not correctly sum up CO2 from biomass in CRFs 1.A.3.c and d, these CO2 emissions are reallocated manually to CRF 1.A.3.e - Biomass. In combination with the 1.A.3.e activity data, the CRF software automatically computes far too high IEF values 2004 to 2012.</AllocationUsedByParties></Comment>
Note on D52: no other fuels used in this category
Note on E10: no solid fuels used in transport in Germany
Note on E12: mixed IEF due to use of country-specific tier3 EFs for reporting emissions from biomass in 1.A.3.b - Road Transport
Note on E13: miexed IEF for emissions from biodiesel consumed in 1.A.3.c & d
Note on E15: value similar to EF for kerosene, cruise (see NIR)
Note on E16: annual fluctuation in IEFs due to annually different shares of LTO and cruise
Note on E18: mix of country specific tier3 EFs modelled within TREMOD
Note on E19: mix of country specific tier3 EFs modelled within TREMOD
Note on E20: mix of country-specific tier3 EFs
Note on E21: Allocation per IPCC Guidelines: Allocation used by Parties: Comment: only other liquid fuel used in road transport: lubricant - assumption by party: EF are supposed to be included in EF used for the fuels used in road transport
Note on E22: no liquid gas used in German road transport
Note on E23: Allocation per IPCC Guidelines: Allocation used by Parties: assumption by party: EF are supposed to be included in EF used for the fuels used in road transport Comment: EF supposed to be included in corresponding EF used for fuels used
Note on E24: petroleum used in certain buses between 1993 and 2002 only
Note on E25: mix of tier3 EFs for emissions from natural gas combustion
Note on E26: mix of country-specific tier3 EFs for emissions from combustion of biodiesel (from 1995) and bioethanol (from 2004)
Note on E27: no other fuels used in German road transport
Note on E28: no other fuels used in German road transport
Note on E30: IEF for emissions from diesel oil only. therefore similar to IEF used for emissions from diesel oil
Note on E31: consumption data for solid fuels not longer provided in German Energy Balance
Note on E32: no gaseous fuels used for railways
Note on E33: see sub-category Biomass
Note on E34: country-specific values reflecting the measures taken to improve the emission behaviour of railways vehicles; similar to value used for diesel oil!
Note on E36: no residual oil used in German domestic navigation
Note on E37: country-specific values reflecting the measures taken to improve the emission behaviour of inland ships
Note on E38: no gasoline used in German domestic navigation
Note on E39: Allocation per IPCC Guidelines: Allocation used by Parties: Comment: see fuel sub-category Lubricants
Note on E40: Allocation per IPCC Guidelines: assumption by party: supposed to be included in EF used for diesel oil Allocation used by Parties: assumption by party: supposed to be included in EF used for diesel oil Comment: assumption by party: supposed to be included in EF used for diesel oil
Note on E41: no other fuels used in German Domestic Navigation
Note on E42: no solid fuels used in Domestic Navigation
Note on E43: no gaseous fuels used in German Domestic Navigation
Note on E44: see sub-category Biomass
Note on E45: country-specific values reflecting the measures taken to improve the emission behaviour of inland ships - similar to value used for diesel oil!
Note on E48: mixed IEF for diesel oil and gasoline used in off-road construction vehicles and machinery
Note on E49: no solid fuels used in this category
Note on E50: country-specific value
Note on E51: mix of EFs for bio-ethanol and biodiesel
Note on E52: no other fuels used in this category
Note on F10: no solid fuels used in transport in Germany
Note on F12: mixed IEF due to use of country-specific tier3 EFs for reporting emissions from biomass in 1.A.3.b - Road Transport
Note on F13: miexed IEF for emissions from biodiesel consumed in 1.A.3.c & d
Note on F15: value similar to EF for kerosene, cruise (see NIR)
Note on F16: annual fluctuation in IEFs due to annually different shares of LTO and cruise
Note on F18: mix of country specific tier3 EFs modelled within TREMOD
Note on F19: mix of country specific tier3 EFs modelled within TREMOD
Note on F20: mix of country-specific tier3 EFs
Note on F21: Allocation per IPCC Guidelines: Allocation used by Parties: Comment: only other liquid fuel used in road transport: lubricant - assumption by party: EF are supposed to be included in EF used for the fuels used in road transport
Note on F22: no liquid gas used in German road transport
Note on F23: Allocation per IPCC Guidelines: Allocation used by Parties: assumption by party: EF are supposed to be included in EF used for the fuels used in road transport Comment: EF supposed to be included in corresponding EF used for fuels used
Note on F24: petroleum used in certain buses between 1993 and 2002 only
Note on F25: mix of tier3 EFs for emissions from natural gas combustion
Note on F26: mix of country-specific tier3 EFs for emissions from combustion of biodiesel (from 1995) and bioethanol (from 2004)
Note on F27: no other fuels used in German road transport
Note on F28: no other fuels used in German road transport
Note on F30: IEF for emissions from diesel oil only. therefore similar to IEF used for emissions from diesel oil
Note on F31: consumption data for solid fuels not longer provided in German Energy Balance
Note on F32: no gaseous fuels used for railways
Note on F33: see sub-category Biomass
Note on F34: country specific value - deducted from EF used for Heavy Duty Vehicles without treatment of exhaust gas; similar to value used for diesel oil!
Note on F36: no residual oil used in German domestic navigation
Note on F37: country specific value - deducted from EF used for Heavy Duty Vehicles without treatment of exhaust gas
Note on F38: no gasoline used in German domestic navigation
Note on F39: Allocation per IPCC Guidelines: Allocation used by Parties: Comment: see fuel sub-category Lubricants
Note on F40: Allocation per IPCC Guidelines: assumption by party: supposed to be included in EF used for diesel oil Allocation used by Parties: assumption by party: supposed to be included in EF used for diesel oil Comment: assumption by party: supposed to be included in EF used for diesel oil
Note on F41: no other fuels used in German Domestic Navigation
Note on F42: no solid fuels used in Domestic Navigation
Note on F43: no gaseous fuels used in German Domestic Navigation
Note on F44: see sub-category Biomass
Note on F45: country specific value - deducted from EF used for Heavy Duty Vehicles without treatment of exhaust gas; similar to value used for diesel oil!
Note on F48: mixed IEF for diesel oil and gasoline used in off-road construction vehicles and machinery
Note on F49: no solid fuels used in this category
Note on F50: CS values, reflecting the measures taken to improve the emission behaviour
Note on F51: mix of EFs for bio-ethanol and biodiesel
Note on F52: no other fuels used in this category
Note on H10: no solid fuels used in transport in Germany
Note on H12: emissions from consumption of biodiesel and bioethanol in 1.A.3.b - Road Transport
Note on H13: CO2 emissions from biomass consumed in 1.A.3.c & d are set to 'NE' in order to not being included in national totals. Thus, CO2 from biodiesel used in German railways and navigation is not yet included in the total of CO2 from biomass (1.C.3) as well!
Note on H14: emissions from consumption of kerosene (tier2a) and aviation gasoline (tier1)
Note on H15: tier1
Note on H16: tier2: sum of emissions during flight stages LTO and Cruise (see NIR)
Note on H17: emissions from combustion of diesel oil, gasoline, bio-ethanol, biodiesel, LPG, petroleum, natural gas and co-incineration of lubricants
Note on H21: emissions from co-combustion of lubricants
Note on H22: no liquid gas used in German road transport
Note on H23: tier1: emissions from co-incineration of lubricants
Note on H24: petroleum used in certain buses between 1993 and 2002 only
Note on H25: emissions from use of natural gas
Note on H26: emissions from use of biodiesel and bio-ethanol
Note on H27: no other fuels used in German road transport
Note on H28: no other fuels used in German road transport
Note on H29: sum of emissions from diesel oil + coal (until 2002) + lubricants
Note on H30: emissions from diesel oil consumption and burned lubricants
Note on H31: emissions from coal consumption
Note on H32: no gaseous fuels used for German railways
Note on H33: see sub-category Biomass
Note on H34: Allocation per IPCC Guidelines: Although biomass use in CRFs 1.A.3.c and d is included in CRF tables, the aggregation formula under 1.C.3 - CO2 Emissions from Biomass within the CRF Reporter does not include CRFs 1.A.3.c and d! Allocation used by Parties: CRF 1.A.3.e - Biomass Comment: Aggregation formula under 1.C.3 - CO2 Emissions from Biomass does not include CRFs 1.A.3.c and d. - Therefore, CO2 emissions from biodiesel in these categories are set to zero to prevent inclusion in national totals and are included under CRF 1.A.3.e - Biomass instead!
Note on H35: sum of emissions from diesel oil + lubricants
Note on H36: no residual oil used in German domestic navigation
Note on H38: no gasoline used in German domestic navigation
Note on H39: reported under Other Liquid Fuels: CO2-emissions from co-combustion of lubricants
Note on H40: Allocation per IPCC Guidelines: Allocation used by Parties: Comment: emissions from co-incineration of lubricants - tier1 approach
Note on H41: no other fuels used in German Domestic Navigation
Note on H42: no solid fuels used in Domestic Navigation
Note on H43: no gaseous fuels used in German domestic navigation
Note on H44: Allocation per IPCC Guidelines: Allocation used by Parties: Comment: see sub-category Biomass
Note on H45: Allocation per IPCC Guidelines: Although biomass use in CRFs 1.A.3.c and d is included in CRF tables, the aggregation formula under 1.C.3 - CO2 Emissions from Biomass within the CRF Reporter does not include CRFs 1.A.3.c and d! Allocation used by Parties: CRF 1.A.3.e - Biomass Comment: Aggregation formula under 1.C.3 - CO2 Emissions from Biomass does not include CRFs 1.A.3.c and d. - Therefore, CO2 emissions from biodiesel in these categories are set to zero to prevent inclusion in national totals and are included under CRF 1.A.3.e - Biomass instead!
Note on H46: emissions from fuel use in offroad construction machinery and pipeline compressors - attention: CO2 from lubricant co-incinerated in CRF 1.A.3.a included temporarily, too!
Note on H47: emissions from gasoline and diesel oil used in offroad construction transport and natural gas in pipeline compressors !!! CO2 from lubricant co-incinerated in CRF 1.A3.a included temporarily, too !!!
Note on H48: emissions from use of diesel oil and gasoline in offroad construction vehicles and machinery; see NIR for details - ! also including CO2 from lubricant co-incinerated in CRF 1.A3.a !
Note on H49: no solid fuels used in this category
Note on H50: emissions from use of natural gas in pipeline compressors
Note on H51: Allocation per IPCC Guidelines: Allocation used by Parties: Comment: emissions from combustion of bio-ethanol and biodiesel in CRFs 1.A.3.c, d and e!
Note on H52: no other fuels used in this category
Note on I10: no solid fuels used in transport in Germany
Note on I12: emissions from consumption of biodiesel and bioethanol in 1.A.3.b - Road Transport
Note on I13: emissions from biomass consumed in 1.A.3.c & d
Note on I14: emissions from consumption of kerosene (tier3a) and aviation gasoline (tier1)
Note on I15: tier1
Note on I16: tier3a
Note on I17: emissions from combustion of diesel oil, gasoline, bio-ethanol, biodiesel, LPG, petroleum, natural gas and co-incineration of lubricants
Note on I21: Allocation per IPCC Guidelines: Allocation used by Parties: N2O emissions from co-incinerated lubricants supposed to be included in corresponding emissions from liquid fuels consumed! Comment: no EF available for estimating CH4 emissions from lubricants
Note on I22: no liquid gas used in German road transport
Note on I23: Allocation per IPCC Guidelines: Allocation used by Parties: CH4 emissions from lubricants supposed to be included in corresponding emissions from liquid fuels consumed! Comment:
Note on I24: petroleum used in certain buses between 1993 and 2002 only
Note on I25: emissions from use of natural gas
Note on I26: emissions from use of biodiesel and bio-ethanol
Note on I27: no other fuels used in German road transport
Note on I28: no other fuels used in German road transport
Note on I29: sum of emissions from diesel oil + coal (until 2002) + lubricants + bio-diesel (from 2004)
Note on I30: emissions from diesel oil consumption and burned lubricants
Note on I31: emissions from coal consumption
Note on I32: no gaseous fuels used for German railways
Note on I33: emissions from combustion of biodiesel
Note on I34: country specific EF similar to those used for diesel oil
Note on I35: sum of emissions from diesel oil + lubricants + bio-diesel (from 2004)
Note on I36: no residual oil used in German domestic navigation
Note on I38: no gasoline used in German domestic navigation
Note on I39: Allocation per IPCC Guidelines: Allocation used by Parties: Comment: see fuel sub-category Lubricants
Note on I40: Allocation per IPCC Guidelines: Allocation used by Parties: CH4 emissions from lubricants supposed to be included in corresponding emissions from liquid fuels consumed Comment:
Note on I41: no other fuels used in German Domestic Navigation
Note on I42: no solid fuels used in Domestic Navigation
Note on I43: no gaseous fuels used in German domestic navigation
Note on I44: see fuel sub-category Biomass
Note on I45: emissions from use of biodiesel in German Domestic Navigation
Note on I46: emissions from fuel use in off-road construction machinery and pipeline compressors
Note on I47: emissions from gasoline and diesel oil used in off-road construction vehicles and machinery as well as natural gas used in pipeline compressors
Note on I48: emissions from use of diesel oil and gasoline in offroad construction vehicles and machinery
Note on I49: no solid fuels used in this category
Note on I50: emissions from use of natural gas in pipeline compressors
Note on I51: emissions from combustion of bio-ethanol and biodiesel
Note on I52: no other fuels used in this category.
Note on J10: no solid fuels used in transport in Germany
Note on J12: emissions from consumption of biodiesel and bioethanol in 1.A.3.b - Road Transport
Note on J13: emissions from biomass consumed in 1.A.3.c & d
Note on J14: emissions from consumption of kerosene (tier3a) and aviation gasoline (tier1)
Note on J15: tier1
Note on J16: tier3a
Note on J17: emissions from combustion of diesel oil, gasoline, bio-ethanol, biodiesel, LPG, petroleum, natural gas and co-incineration of lubricants
Note on J21: Allocation per IPCC Guidelines: Allocation used by Parties: CH4 emissions from co-incinerated lubricants supposed to be included in corresponding emissions from liquid fuels consumed! Comment: CH4 emissions from co-incinerated lubricants supposed to be included in corresponding emissions from liquid fuels consumed!
Note on J22: no liquid gas used in German road transport
Note on J23: Allocation per IPCC Guidelines: Allocation used by Parties: N2O emissions from lubricants supposed to be included in corresponding emissions from liquid fuels consumed! Comment:
Note on J24: petroleum used in certain buses between 1993 and 2002 only
Note on J25: emissions from use of natural gas
Note on J26: emissions from use of biodiesel and bio-ethanol
Note on J27: no other fuels used in German road transport
Note on J28: no other fuels used in German road transport
Note on J29: sum of emissions from diesel oil + coal (until 2002) + lubricants + bio-diesel (from 2004)
Note on J30: emissions from diesel oil consumption and burned lubricants
Note on J31: emissions from coal consumption
Note on J32: no gaseous fuels used for German railways
Note on J33: emissions from combustion of biodiesel
Note on J34: country specific EF similar to those used for diesel oil
Note on J35: sum of emissions from diesel oil + lubricants + bio-diesel (from 2004)
Note on J36: no residual oil used in German domestic navigation
Note on J38: no gasoline used in German domestic navigation
Note on J39: Allocation per IPCC Guidelines: Allocation used by Parties: Comment: see fuel sub-category Lubricants
Note on J40: Allocation per IPCC Guidelines: Allocation used by Parties: N2O emissions from lubricants supposed to be included in corresponding emissions from liquid fuels consumed Comment:
Note on J41: no other fuels used in German Domestic Navigation
Note on J42: no solid fuels used in Domestic Navigation
Note on J43: no gaseous fuels used in German domestic navigation
Note on J44: see fuel sub-category Biomass
Note on J45: emissions from use of biodiesel in German Domestic Navigation
Note on J46: emissions from fuel use in off-road construction machinery and pipeline compressors
Note on J47: emissions from gasoline and diesel oil used in off-road construction vehicles and machinery as well as natural gas used in pipeline compressors
Note on J48: emissions from use of diesel oil and gasoline in offroad construction vehicles and machinery
Note on J49: no solid fuels used in this category
Note on J50: emissions from use of natural gas in pipeline compressors
Note on J51: emissions from combustion of bio-ethanol and biodiesel
Note on J52: no other fuels used in this category

## Table1.A(a)s4
TABLE 1.A(a) SECTORAL BACKGROUND DATA FOR ENERGY | [8 empty] | Inventory 2005
Fuel Combustion Activities - Sectoral Approach | [8 empty] | Submission 2014 v1.1
(Sheet 4 of 4) | [8 empty] | GERMANY
GREENHOUSE GAS SOURCE AND SINK CATEGORIES | AGGREGATE ACTIVITY DATA |  | IMPLIED EMISSION FACTORS (2) |  |  |  | EMISSIONS
| Consumption |  | CO2 | CH4 | N2O |  | CO2 | CH4 | N2O
| (TJ) | NCV/GCV(1) | (t/TJ) | (kg/TJ) |  |  | (Gg)
1.A.4 Other Sectors | 2657426.9932 | NCV |  |  |  |  | 156944.8728 | 27.063 | 1.5872
Liquid Fuels | 1055708.1607 | NCV | 73.5224 | 0.59376 | 0.57811 |  | 77618.2027 | 0.62684 | 0.61032
Solid Fuels | 40778.3377 | NCV | 99.2023 | 98.1694 | 7.5473 |  | 4045.3058 | 4.0032 | 0.30777
Gaseous Fuels | 1344310.0769 | NCV | 56 | 1.7399 | 0.27353 |  | 75281.3643 | 2.339 | 0.36771
Biomass | 216630.4179 | NCV | 101.7861 | 92.7568 | 1.3914 | (3) | 22049.9724 | 20.0939 | 0.30143
Other Fuels | NO | NCV | NO | NO | NO |  | NO | NO | NO
a. Commercial/Institutional | 642109.8795 | NCV |  |  |  |  | 39608.3534 | 1.9889 | 0.3129
Liquid Fuels | 264645.9365 | NCV | 73.106 | 0.036371 | 0.53639 |  | 19347.2002 | 0.0096256 | 0.14195
Solid Fuels | 7438.5404 | NCV | 100.1189 | 118.1123 | 6.9177 |  | 744.7386 | 0.87858 | 0.051458
Gaseous Fuels | 348507.4026 | NCV | 56 | 0.13995 | 0.3342 |  | 19516.4145 | 0.048773 | 0.11647
Biomass | 21518 | NCV | 100.4429 | 48.8839 | 0.1404 | (3) | 2161.33 | 1.0519 | 0.0030212
Other Fuels | NO | NCV | NO | NO | NO |  | NO | NO | NO
b. Residential | 1917238.4529 | NCV |  |  |  |  | 111060.9013 | 23.9013 | 1.1695
Liquid Fuels | 715374 | NCV | 73.6606 | 0.25384 | 0.54616 |  | 52694.845 | 0.18159 | 0.39071
Solid Fuels | 32404 | NCV | 99.0265 | 93.7953 | 7.6477 |  | 3208.8563 | 3.0393 | 0.24782
Gaseous Fuels | 984950 | NCV | 56 | 2.3237 | 0.2514 |  | 55157.2 | 2.2887 | 0.24762
Biomass | 184510.4529 | NCV | 102.1053 | 99.6783 | 1.5356 | (3) | 18839.498 | 18.3917 | 0.28333
Other Fuels | NO | NCV | NO | NO | NO |  | NO | NO | NO
c. Agriculture/Forestry/Fisheries | 98078.6608 | NCV |  |  |  |  | 6275.6181 | 1.1728 | 0.10485
Liquid Fuels | 75688.2242 | NCV | 73.6727 | 5.7555 | 1.026 |  | 5576.1575 | 0.43562 | 0.077655
Solid Fuels | 935.7973 | NCV | 98.0029 | 91.1088 | 9.0757 |  | 91.7108 | 0.085259 | 0.008493
Gaseous Fuels | 10852.6743 | NCV | 56 | 0.13995 | 0.3342 |  | 607.7498 | 0.0015188 | 0.0036269
Biomass | 10601.9649 | NCV | 98.9575 | 61.3433 | 1.4217 | (3) | 1049.1445 | 0.65036 | 0.015072
Other Fuels | NO | NCV | NO | NO | NO |  | NO | NO | NO
1.A.5 Other (Not specified elsewhere)(6) | 25404.5261 | NCV |  |  |  |  | 1694.1313 | 0.29065 | 0.038774
a. Stationary (please specify)(7) | 12851.2395 | NCV |  |  |  |  | 789.4868 | 0.01342 | 0.0053809
Military
Liquid Fuels | 3369.6542 | NCV | 73.9926 | 0.01767 | 0.55958 |  | 249.3294 | 5.9541e-05 | 0.0018856
Solid Fuels | 216.6623 | NCV | 98.41 | 59.8839 | 3.7316 |  | 21.3217 | 0.012975 | 0.00080849
Gaseous Fuels | 9264.9231 | NCV | 56 | 0.0417 | 0.29 |  | 518.8357 | 0.00038635 | 0.0026868
Biomass | NO | NCV | NO | NO | NO | (3) | NO | NO | NO
Other Fuels | NO | NCV | NO | NO | NO |  | NO | NO | NO
Other non-specified
Liquid Fuels | NO | NCV | NO | NO | NO |  | NO | NO | NO
Solid Fuels | NO | NCV | NO | NO | NO |  | NO | NO | NO
Gaseous Fuels | NO | NCV | NO | NO | NO |  | NO | NO | NO
Biomass | NO | NCV | NO | NO | NO | (3) | NO | NO | NO
Other Fuels | NO | NCV | NO | NO | NO |  | NO | NO | NO
b. Mobile (please specify)(8) | 12553.2865 | NCV |  |  |  |  | 904.6445 | 0.27723 | 0.033393
Military use
Liquid Fuels | 12432.3178 | NCV | 72.7656 | 22.1236 | 2.666 |  | 904.6445 | 0.27505 | 0.033144
Solid Fuels | NO | NCV | NO | NO | NO |  | NO | NO | NO
Gaseous Fuels | NO | NCV | NO | NO | NO |  | NO | NO | NO
Biomass | 120.9687 | NCV | 71.2672 | 18.0703 | 2.0513 | (3) | 8.6211 | 0.0021859 | 0.00024814
Other Fuels | NO | NCV | NO | NO | NO |  | NO | NO | NO
(1) If activity data are calculated using net calorific values (NCV) as specified by the IPCC Guidelines, write NCV in this column. If gross calorific values (GCV) are used, write GCV in this column.
(2) Accurate estimation of CH4 and N2O emissions depends on combustion conditions, technology and emission control policy, as well as on fuel characteristics. Therefore, caution should be used when comparing the implied emission factors across countries.
(3) Although carbon dioxide emissions from biomass are reported in this table, they will not be included in the total CO2 emissions from fuel combustion. The value for total CO2 from biomass is recorded in Table1 sheet 2 under the Memo Items.
(4) Use the cell below to list all activities covered under "f. Other".
(5) Use the cell below to list all activities covered under "e. Other transportation".
(6) Include military fuel use under this category.
(7) Use the cell below to list all activities covered under "1.A.5.a Other - stationary".
(8) Use the cell below to list all activities covered under "1.A.5.b Other - mobile".
Documentation Box:
• Parties should provide detailed explanations on the fuel combustion sub-sector in the corresponding part of Chapter 3: Energy (CRF sub-sector 1.A) of the NIR. Use this documentation box to provide references to relevant sections of the NIR if any additional information and/or further details are needed to understand the content of this table.
• If estimates are based on GCV, use this documentation box to provide reference to the relevant section of the NIR where the information necessary to allow the calculation of the activity data based on NCV can be found.
• If some derived gases (e.g. gas works gas, coke oven gas, blast furnace gas) are considered, use this documentation box to provide a reference to the relevant section of the NIR containing the information on the allocation of these derived gases under the above fuel categories (liquid, soild, gaseous, biomass and other fuels).
1.AA Fuel Combustion - Sectoral Approach:There is no use of biomass in this category.
1.AA.1.A Public Electricity and Heat Production:1.A.1.a: The category Solid Fuels includes the CO2-Emissions of SO2-Scrubbing by using of limestone. For the activity data of used limestone see chapter 2.A.3 Limestone Balance.
1.AA.2 Manufacturing Industries and Construction:1.A.2.a: CO2-Emissions from pig iron production are reported under 2.C.1 steel, but the activity data are in this table. So the CO2-IEF is virtually.
1.AA.2.A Iron and Steel:1.A.2.a: CO2-Emissions from pig iron production are reported under 2.C.1 steel, but the activity data are in this table. So the CO2-IEF is virtually.
1.AA.2.A Liquid Fuels:1.A.2.a: CO2-Emissions from pig iron production are reported under 2.C.1 steel, but the activity data are in this table. So the CO2-IEF is virtually. N2O and CH4-Emissions from Solid, Liquid, Biomass and Other Fuel are reported under blast furnace gas.
1.AA.2.A Solid Fuels:1.A.2.a: CO2-Emissions from pig iron production are reported under 2.C.1 steel, but the activity data are in this table. So the CO2-IEF is virtually. N2O and CH4-Emissions from Solid, Liquid, Biomass and Other Fuel are reported under blast furnace gas.
1.AA.2.A Biomass:N2O and CH4-Emissions from Solid, Liquid, Biomass and Other Fuel are reported under blast furnace gas.
1.AA.2.A Other Fuels:1.A.2.a: CO2-Emissions from pig iron production are reported under 2.C.1 steel, but the activity data are in this table. So the CO2-IEF is virtually. N2O and CH4-Emissions from Solid, Liquid, Biomass and Other Fuel are reported under blast furnace gas.
1.AA.2.C Chemicals:All emissions are reported under 1A2f
1.AA.2.C Solid Fuels:Fuel combustion from cemical industry is reported under 1A2f (Other).
1.AA.2.D Pulp, Paper and Print:NOx, CO, NMVOC and SO2 are reportet under 1A2f.
1.AA.3 Biomass:As CRF-Reporter software does not provide biomass variables in 1.A.3.a, c and d, only biomass (biofuels) used in 1.A.3.b - Road Transport is included at the moment!In sub-categoeries 1.A.3.c and d, the party therefore reports biomass under 'Other Fuels', setting CO2 emissions to 'NE' for not being included to national totals (see further information under sub-categoeries 1.A.3.c & d)!
1.AA.3 Biomass/2005:ATTENTION: consumption data of biomass (biodiesel) in 1.A.3.c & d not yet included! - see chapters on 1.A.3.c & d for more information!
1.AA.3 Other Fuels:ATTENTION: There are no 'Other Fuels' used in transport in Germany.2004-2008: As reporting emissions from biomass from sectors 1.A.3.c & d is not provided within the CRF Reporter software, teh party decided to include consumption data and emissions under 1.A.3.c - Railways - Other Fuels and 1.A.3.d - Navigation - Other Fuels! (see 1.A.3.c & d for more information!)
1.AA.3 Other Fuels/2005:ATTENTION: 2004-2008 consumption data= consumption of BIOMASS in 1.A.3.c - Railways and 1.A.3.d - Navigation! - see chapters on 1.A.3.c & d for more information!
1.AA.3.A Civil Aviation:Note: As the CRF software does not provide lubricant use in civil aviation, CO2 emissions from lubricant co-combustion in 1.A.3.a are allocated under 1.A.e. instead by the inventory compiler.
1.AA.3.A Aviation Gasoline:Due to lack of better information, the party assumes that aviation gasoline is used for national flights only.EF used are defaults (CO2) or deduced from those used for kerosene (CH4, N2O).For more details and information, see NIR chapter 3.1.5.1 and 3.1.9.1.
1.AA.3.A Jet Kerosene:The Split factor used to devide the consumption of Jet Kerosene is based on Eurocontrol data on flights within, from and to Germany. So the shares of both, Domestic and International Aviation, vary with the year. With this submission, Germany is able to report fuel consumptions and emissions following the IPCC tier 2a approach, splitting total kerosene consumption not only into national and international but also into flght phases LTO and Cruise. Thus, emissions which are effected by altitude, temperature, pressure etc. (not CO2, SO2) are calculated using specific emission factors for flight phases LTO and Cruise. Thus, the emissions reported within the CRF-tables are a sum of LTO- and Cruise-related emissions, differing slightly from the emissions reported in the previous submission.For more details and information, see NIR chapter 3.1.5.1 and 3.1.9.1.
1.AA.3.B Road Transportation:If no other information is given, consumption data has been taken from German Energy Balances, rows 75 (1990-94) and 62 (1995+) and then apportioned onto the relevant vehicle categories within the TREMOD software used by the party for estimating emissions from mobile sources.EF used (besides CO2) are therefore modelled within TREMOD, too.For more details and information, see NIR chapter 3.1.5.2 on Road Transport.
1.AA.3.B Gasoline:consumption data from German Energy Balances, included in TREMOD system
1.AA.3.B Diesel Oil:consumption data from German Energy Balances, included in TREMOD system
1.AA.3.B LPG:consumption data from German Energy Balances, included in TREMOD system
1.AA.3.B Other Liquid Fuels (please specify):other liquid fuels used in German road transport are:- petroleum- lubricants
1.AA.3.B Petroleum:consumption data on the use of petroleum are available from 1993 onwards and until 2002 in German Energy Balances, row 75 (1993, 1994) and 62 (1995-2002), respectively
1.AA.3.B Liquid Gas:no liquid gas used in German road transport
1.AA.3.B Lubricant:lubricants burned in engines are also being classed as a liquid fuel; CO2 emissions estimated only; no reliable EF for CH4, N2O available; as not yet included in the TREMOD, only tier1 approach has been applied so far
1.AA.3.B Gaseous Fuels:only gaseous fuel used in German road transport is natural gas. consumption data available for years 2005 onwards within Energy Balance, row 62as natural gas is not yet included in the TREMOD, only tier1 approach has been applied so far
1.AA.3.B Natural Gas:consumption data available for years 2005 onwards within Energy Balance, row 62; as not yet included in the TREMOD, only tier1 approach has been applied so far
1.AA.3.B Biomass:consumption data on the use of biodiesel and bioethanol are available in German Energy Balances from 1995 and 2004 onwards, respectively; by far bigger part of both fuels is mixed to conventional diesel oil and gasoline; both also sold as pure bio-fuels
1.AA.3.B Biodiesel:consumption data on the use of biodiesel are available in German Energy Balances from 1995 onwards; by far bigger part is being mixed to conventional diesel oil
1.AA.3.B Bioethanol:consumption data on the use of bioethanol are available in German Energy Balances from 2004 onwards; by far bigger part is being mixed to conventional gasoline
1.AA.3.C Railways:The only liqiud fuel used in German Railways is diesel oil. - - Since 2004, fossil diesel oil blended with bio-diesel is being used in German Railways. Consumption of and emisisons from bio-diesel are located under 1.A.3.c - Railways - Other Fuels - Biomass. There, more information is to be found on that issue.There is no data available on the use of solid fuels in German railways. See 1.A.3.c Railways - Solid Fuels for more informationFor more details and information, see NIR chapter 3.1.5.3 on Railways.
1.AA.3.C Liquid Fuels:The only fossil liqiud fuel used in German Railways is diesel oil. - Since 2004, fossil diesel oil blended with bio-diesel is being used in German Railways. Consumption of and emisisons from bio-diesel are located under 1.A.3.c - Railways - Other Fuels - Biomass. There, more information is to be found on that issue.For more details and information, see NIR chapter 3.1.5.3 on Railways.
1.AA.3.C Solid Fuels:There is no data available on the consumption of solid fuels, which is assumed to be very small anyway (only few historical engines in some regions of Germany or run by museums). For more details and information, see NIR chapter 3.1.5.3 on Railways.
1.AA.3.C Gaseous Fuels:There are no gaseous fuels used in German railways.
1.AA.3.C Other Fuels:Since 2004, fossil diesel oil blended with bio-diesel is being used in German Railways. As the use of biodiesel/biomass is not yet integrated in the CRF Software for Railways, the party decided to include consumption data under 1.A.3.c Railways - Other Fuels - Biomass. There, also emissions data for CH4 and N2O are included whereas CO2 emissions are set to NE in order to not being included in national totals. Thus, CO2 from biodiesel used in German Railways is not yet included in the total of CO2 from biomass (1.C.3)!
1.AA.3.C Biomass:Since 2004, fossil diesel oil blended with bio-diesel is being used in German Railways. As the use of biodiesel/biomass is not yet integrated in the CRF Software for Railways, the party decided to include consumption data under 1.A.3.c Railways - Other Fuels - Biomass. There, also emission data for CH4 and N2O are included whereas CO2 emissions are set to NE in order to not being included in national totals. Thus, CO2 from biodiesel used in German Railways is not yet included in the total of CO2 from biomass (1.C.3)!
1.AA.3.D Navigation:The only liqiud fuel used in German Navigation is diesel oil. - Since 2004, fossil diesel oil is blended with bio-diesel is being used in navigation. Consumption of and emisisons from bio-diesel are located under 1.A.3.d - Navigation - Other Fuels - Biomass. There, more information is to be found on that issue.For more details and information, see NIR chapter 3.1.5.4 on Navigation.
1.AA.3.D Residual Oil:There is no Residual Oil used in German National Navigation.
1.AA.3.D Other Liquid Fuels (please specify):There are no other liquid fuels used in German national navigation.
1.AA.3.D Other non specified:There are no other liquid fuels used in German national navigation.
1.AA.3.D Solid Fuels:There are no solid fuels used in German national navigation.
1.AA.3.D Coal:There is no coal used in German national navigation.
1.AA.3.D Gaseous Fuels:There are no gaseous fuels used in German national navigation.
1.AA.3.D Other Fuels:Since 2004, fossil diesel oil blended with bio-diesel is being used in German navigation. As the use of biodiesel/biomass is not yet integrated in the CRF Software for Navigation, the party decided to include consumption data under 1.A.3.d Navigation - Other Fuels - Biomass. There, also emissions data for CH4 and N2O are included whereas CO2 emissions are set to NE in order to not being included in national totals. Thus, CO2 from biodiesel used in German navigation is not yet included in the total of CO2 from biomass (1.C.3)!
1.AA.3.D Biomass:Since 2004, fossil diesel oil blended with bio-diesel is being used in German navigation. As the use of biodiesel/biomass is not yet integrated in the CRF Software for Navigation, the party decided to include consumption data under 1.A.3.d Navigation - Other Fuels - Biomass. There, also emissions data for CH4 and N2O are included whereas CO2 emissions are set to NE in order to not being included in national totals. Thus, CO2 from biodiesel used in German navigation is not yet included in the total of CO2 from biomass (1.C.3)!
1.AA.3.E Other Transportation (please specify):Under 1.A.3.e - Other Transportation - Other non-specified activity data and emissions from offroad construction transport and pipeline compressors are reported.In offroad construction transport, gasoline and diesel oil are being used (see under Other non-specified - Liquid Fuels), whereas in pipeline compressors only natural gas is being consumed (see under Other non-specified - Gaseous Fuels).For more details and information, see NIR chapter 3.1.5.5 on Other Transportation.
1.AA.3.E Liquid Fuels:The only liqiud fuel used in German Navigation is diesel oil. - Since 2004, fossil diesel oil blended with bio-diesel is being used in German Navigation. As the use of biodiesel/biomass is not yet integrated in the CRF Software for Navigation, the party decided to include consumption data under 1.A.3.d Navigation - Other Fuels - Biomass. There, also emissions data for CH4 and N2O are included whereas CO2 is put to NE in order to not being included in national totals. Thus, CO2 from biodiesel used in German Navigation is not yet included in the total of CO2 from biomass (1.C.3)!
1.AA.3.E Other non-specified:Under this sub-category, the party reports fuel consumptions and emissions of construction transport and natural-gas-compressor stations in pipeline transport.
1.AA.3.E Liquid Fuels:The liquid fuels used in construction transport are diesel oil and gasoline. Consumption data are taken from Energy Balance rows 79 (1990-94) and 67 (1995+), following deduction of energy inputs for military and agricultural transport. (see also: NIR chapter on Other Transport).
1.AA.3.E Gasoline:Please note that, due to restrcited options within the CRF Reporter software, the party decided to include emissions from the co-incineration of lubricants in 1A3a - Domestic Civil Aviation under 1A3e - Other non specified - Luquid Fuels - Lubricants! The party asks to upgrda the CRF Reporter software in a way that allows the input of new fuel categories whereever necessary.
1.AA.3.E Diesel Oil:The cousumption of diesel oil in offroad construction vehicles and machinery and the emissions resulting from this consumption are being reported separately for the first time.Consumption data are taken from Energy Balance rows 79 (1990-94) and 67 (1995+), following deduction of energy inputs for military and agricultural transport. (see also: NIR chapter on Other Transport).
1.AA.3.E Lubricants:Please note that, due to restrcited options within the CRF Reporter software, the party decided to include emissions from the co-incineration of lubricants in 1A3a - Domestic Civil Aviation under 1A3e - Other non specified - Luquid Fuels - Lubricants! The party asks to upgrda the CRF Reporter software in a way that allows the input of new fuel
1.AA.3.E Solid Fuels:There are no solid fuels used in this category.
1.AA.3.E Gaseous Fuels:Here you find consumption data and emissions from the use of natural gas in natural-gas-compressor stations in pipeline transport.
1.AA.3.E Other Fuels:There are no other fuels used in this category.
1.AA.5.B Mobile (please specify):Under this sub-category, the party reports fuel consumptions and emissions of mobile military sources (land-based military transport and military aviation).
1.AA.5.B Military use:emissions from fuel use in military vehicels and aircraftconsumption data by German Energy Balances (1990-1995) and Federal Agency of Economics and Export Control (BAFA): Official oil data for the Federal Republic of Germany (1996+, see NIR for details).
1.AA.5.B Liquid Fuels:liquid fuels reported under this category are diesel oil and gasoline for land-based military transport and kerosene in military aviationconsumption data provided by German Energy Balances (1990-1995) and Federal Agency of Economics and Export Control (BAFA): Official oil data for the Federal Republic of Germany (1996+).
1.AA.5.B Diesel Oil:Emissions from the consumption of diesel oil in military vehicles is being reported separately for the first time.Consumption data has been provided from the German Energy Balances (1990-1995) and the Federal Agency of Economics and Export Control (BAFA): Official oil data for the Federal Republic of Germany (1996+, see NIR for details).
1.AA.5.B Jet Kerosene:Emissions from the consumption of kerosene in military aircraft is being reported separately for the first time.Consumption data has been provided from the German Energy Balances (1990-1995) and the Federal Agency of Economics and Export Control (BAFA): Official oil data for the Federal Republic of Germany (1996+, see NIR for details).
1.AA.5.B Aviation Gasoline:Emissions from the consumption of aviation gasoline in military aircraft is being reported for the first time.Consumption data has been provided from the German Federal Agency of Economics and Export Control (BAFA): Official oil data for the Federal Republic of Germany (see NIR for details).
1.AA.5.B Gasoline:Emissions from the consumption of gasoline in military vehicles is being reported separately for the first time.Consumption data has been provided from the German Energy Balances (1990-1995) and the Federal Agency of Economics and Export Control (BAFA): Official oil data for the Federal Republic of Germany (1996+, see NIR for details).
1.AA.5.B Solid Fuels:There is no use of solid fuels in this category.
1.AA.5.B Gaseous Fuels:There is no use of gaseous fuels in this category.
1.AA.5.B Biomass:There is no use of biomass in this category.
1.AA.5.B Other Fuels:There is no use of other fuels in this category.
Note on B46: sum of all fuels + co-incinerated lubricants consumed in military vehicles and aircraft; data from NEB and Official Mineral Oil Data for Germany
Note on B48: consumption data from German Federal Agency of Economics and Export Control (BAFA)
Note on B49: no solid fuels used in this category
Note on B50: no gaseous fuels used in this category
Note on B51: consumption data from national Energy Balances + estimations; use starting with 2004
Note on B52: no other fuels used in this category
Note on D48: combined IEF for emissions from fuel consumption and lubricant co-incineration in military vehicles and aircraft
Note on D49: no solid fuels used in this category
Note on D50: no gaseous fuels used in this category
Note on D51: combined IEF for biodiesel and bio-ethanol
Note on D52: no other fuels used in this category
Note on E48: combined IEF for emissions from fuel consumption and lubricant co-incineration in military vehicles and aircraft
Note on E49: no solid fuels used in this category
Note on E50: no gaseous fuels used in this category
Note on E51: combined IEF for biodiesel and bio-ethanol
Note on E52: no other fuels used in this category
Note on F48: combined IEF for emissions from fuel consumption and lubricant co-incineration in military vehicles and aircraft
Note on F49: no solid fuels used in this category
Note on F50: no gaseous fuels used in this category
Note on F51: combined IEF for biodiesel and bio-ethanol
Note on F52: no other fuels used in this category
Note on H46: emissions from consumption of fuels in military vehicles and aircraft
Note on H48: tier1: emissions from combustion of gasoline, diesel oil, kerosene, avgas, and lubricants
Note on H49: no solid fuels used in this category
Note on H50: no gaseous fuels used in this category
Note on H51: tier1: emissions from combustion of bio-ethanol and biodiesel
Note on H52: no other fuels used in this category
Note on I46: emissions from consumption of fuels in military vehicles and aircraft
Note on I48: tier1: emissions from combustion of gasoline, diesel oil, kerosene, avgas, and lubricants
Note on I49: no solid fuels used in this category
Note on I50: no gaseous fuels used in this category
Note on I51: tier1: emissions from combustion of bio-ethanol and biodiesel
Note on I52: no other fuels used in this category
Note on J46: emissions from consumption of fuels in military vehicles and aircraft
Note on J48: tier1: emissions from combustion of gasoline, diesel oil, kerosene, avgas, and lubricants
Note on J49: no solid fuels used in this category
Note on J50: no gaseous fuels used in this category
Note on J51: tier1: emissions from combustion of bio-ethanol and biodiesel
Note on J52: no other fuels used in this category

## Table1.A(b)
TABLE 1.A(b) SECTORAL BACKGROUND DATA FOR ENERGY | [17 empty] | Inventory 2005
CO2 from Fuel Combustion Activities - Reference Approach (IPCC Worksheet 1-1) | [17 empty] | Submission 2014 v1.1
(Sheet 1 of 1) | [17 empty] | GERMANY
FUEL TYPES |  |  | Unit | Production | Imports | Exports | International | Stock change | Apparent | Conversion | NCV/ GCV (1) | Apparent | Carbon emission | Carbon | Carbon | Net carbon | Fraction of | Actual CO2
[7 empty] | bunkers |  | consumption | factor |  | consumption | factor | content | stored | emissions | carbon | emissions
[10 empty] | (TJ/Unit) |  | (TJ) | (t C/TJ) | (Gg C) | (Gg C) | (Gg C) | oxidized | (Gg CO2)
Liquid | Primary | Crude Oil | TJ | 153451 | 4823748 | 30190 |  | 27464 | 4919545 | 1 | NCV | 4919545 | 20 | 98390.9 | NO | 98390.9 | 1 | 360766.6333
Fossil | Fuels | Orimulsion | TJ | NA | NA | NA |  | NA | NA | NA | NCV | NA | NA | NA | NA | NA | NA | NA
|  | Natural Gas Liquids | TJ | NA | NA | NA |  | NA | NA | NA | NCV | NA | NA | NA | NA | NA | NA | NA
| Secondary | Gasoline | TJ |  | 22506 | 248527 | NO | 2027 | -228048 | 1 | NCV | -228048 | 18.9 | -4310.1072 | NO | -4310.1072 | 1 | -15803.7264
| Fuels | Jet Kerosene | TJ |  | 190179 | 19477 | 315156.88 | 6204 | -150658.88 | 1 | NCV | -150658.88 | 19.5 | -2937.8482 | NO | -2937.8482 | 1 | -10772.1099
|  | Other Kerosene | TJ |  | NA | NA | NA | NA | NA | NA | NCV | NA | NA | NA | NA | NA | NA | NA
|  | Shale Oil | TJ |  | NA | NA |  | NA | NA | NA | NCV | NA | NA | NA | NA | NA | NA | NA
|  | Gas / Diesel Oil | TJ |  | 578042 | 429505 | 17538.34 | 30353 | 100645.66 | 1 | NCV | 100645.66 | 20.2 | 2033.0423 | 405.84 | 1627.2023 | 1 | 5966.4086
|  | Residual Fuel Oil | TJ |  | 143543 | 229090 | 85370 | 10925 | -181842 | 1 | NCV | -181842 | 21.1 | -3836.8662 | 3063.1566 | -6900.0228 | 1 | -25300.0837
|  | Liquefied Petroleum Gas (LPG) | TJ |  | 32246 | 28212 |  | 1343 | 2691 | 1 | NCV | 2691 | 17.2 | 46.2852 | 796.97 | -750.6848 | 1 | -2752.5109
|  | Ethane |  |  | NA | NA |  | NA | NA | NA | NCV | NA | NA | NA | NO | NA,NO | NA | NA,NO
|  | Naphtha | TJ |  | 448221 | 53454 |  | 9094 | 385673 | 1 | NCV | 385673 | 20 | 7713.46 | 7737.23 | -23.77 | 1 | -87.1567
|  | Bitumen | TJ |  | 12596.74 | 31721.4 |  | 8571.1 | -27695.76 | 1 | NCV | -27695.76 | 22 | -609.3067 | 2421.14 | -3030.4467 | 1 | -11111.638
|  | Lubricants | TJ |  | 20676.73 | 31408.69 | 280 | 29715.7863 | -40727.7464 | 1 | NCV | -40727.7464 | 20 | -814.5549 | 285.37 | -1099.9249 | 1 | -4033.0581
|  | Petroleum Coke | TJ |  | 39484 | 20830 |  | 77 | 18577 | 1 | NCV | 18577 | 27.5 | 510.8675 | 173.1153 | 337.7523 | 1 | 1238.4249
|  | Refinery Feedstocks |  |  | NA | NA |  | NA | NA | NA | NCV | NA | NA | NA | NA | NA | NA | NA
|  | Other Oil | TJ |  | 18137.53 | 15252.91 |  | -50686.89 | 53571.51 | 1 | NCV | 53571.51 | 20 | 1071.4302 | 371.8306 | 699.5996 | 1 | 2565.1985
Other Liquid Fossil | [11 empty] | NA |  | NA | NA | NA |  | NA
Liquid Fossil Totals | [11 empty] | 4851730.7836 |  | 97257.302 | 15254.6525 | 82002.6495 |  | 300676.3817
Solid | Primary | Anthracite (2) |  | NA | NA | NA |  | NA | NA | NA | NCV | NA | NA | NA | NA | NA | NA | NA
Fossil | Fuels | Coking Coal | TJ | NO | 32647.76 | 47861.54 |  | NO | -15213.78 | 1 | NCV | -15213.78 | 25.8 | -392.5155 | 1 | -393.5155 | 1 | -1442.8903
|  | Other Bituminous Coal | TJ | 755653.47 | 993806.09 | 8921.84 | NO | 24.8177 | 1715720.01 | 1 | NCV | 1715720.01 | 25.8 | 44265.5763 | NO | 44265.5763 | 1 | 162307.1129
|  | Sub-bituminous Coal | TJ | NA | NA | NA | NA | NA | NA | NA | NCV | NA | NA | NA | NA | NA | NA | NA
|  | Lignite | TJ | 1608813 | 87.92 | 10.49 |  | 199.73 | 1608690.7 | 1 | NCV | 1608690.7 | 27.6 | 44399.8633 | 9.39 | 44390.4733 | 1 | 162765.0688
|  | Oil Shale |  | NA | NA | NA |  | NA | NA | NA | NCV | NA | NA | NA | NA | NA | NA | NA
|  | Peat | TJ | NA | NA | NA |  | NA | NA | NA | NCV | NA | NA | NA | NA | NA | NA | NA
| Secondary | BKB(3) and Patent Fuel | TJ |  | 1846.37 | 6074.94 |  | 205.16 | -4433.73 | 1 | NCV | -4433.73 | 25.8 | -114.3902 | NA | -114.3902 | 1 | -419.4309
| Fuels | Coke Oven/Gas Coke | TJ |  | 108669.45 | 12289.46 |  | -339.19 | 96719.18 | 1 | NCV | 96719.18 | 29.5 | 2853.2158 | 4961.1376 | -2107.9218 | 1 | -7729.0467
Other Solid Fossil | [11 empty] | NA |  | NA | NA | NA |  | NA
Solid Fossil Totals | [11 empty] | 3401482.38 |  | 91011.7496 | 4971.5276 | 86040.222 |  | 315480.814
Gaseous Fossil |  | Natural Gas (Dry) | TJ | 598289.27 | 3310916.56 | 711716.34 |  | -63303.28 | 3260792.77 | 1 | NCV | 3260792.77 | 15.3 | 49890.1294 | 791.36 | 49098.7694 | 1 | 180028.8211
Other Gaseous Fossil | [11 empty] | NA |  | NA | NA | NA |  | NA
Gaseous Fossil Totals | [11 empty] | 3260792.77 |  | 49890.1294 | 791.36 | 49098.7694 |  | 180028.8211
Total | [11 empty] | 11514005.9337 |  | 238159.181 | 21017.5401 | 217141.6409 |  | 796186.0167
Biomass total | [11 empty] | 579696.18 |  | 17332.9158 | IE,NO | 17332.9158 |  | 63554.0245
|  | Solid Biomass | TJ | 579696.18 | NO | NO |  | NO | 579696.18 | 1 | NCV | 579696.18 | 29.9 | 17332.9158 | NO | 17332.9158 | 1 | 63554.0245
|  | Liquid Biomass | TJ | IE | IE | IE |  | IE | IE | 0 | NCV | IE | 20 | IE | IE | IE | IE | IE
|  | Gas Biomass | TJ | IE | IE | IE |  | IE | IE | 0 | NCV | IE | 30.6 | IE | IE | IE | 0 | IE
(1) To convert quantities in previous columns to energy units, use net calorific values (NCV) and write NCV in this column. If gross calorific values (GCV) are used, write GCV in this column.
(2) If data for Anthracite are not available separately, include with Other Bituminous Coal.
(3) BKB: Brown coal/peat briquettes.
Documentation Box:
Parties should provide detailed explanations on the fuel combustion sub-sector, including information relating to CO2 from the Reference approach, in the corresponding part of Chapter 3: Energy (CRF sub-sector 1.A) of the NIR. Use this documentation box to provide references to relevant sections of the NIR if any additional information and/or further details are needed to understand the content of this table.
1.AB Lubricants:international bunkers of "other oil" are included
1.AB Other Oil:as no cells are available, "international bunkers" are reported under Lubricants
1.AB Solid Fuels:Data for Coal Oils and Tars only.
1.AB Coking Coal (Coal Oils and Tars):Data for Coal Oils and Tars only.
1.AB Peat:Peat included in Other Oil
1.AB Solid Biomass:NOTE: Total biomass incl. renewable waste (Biomasse inkl. erneuerbare Abfalle) reported here! NEB does not yet provide separate data for solid and liquid biomass and biogas!
1.AB Liquid Biomass:NOTE: NEB does not yet provide separate data for solid and liquid biomass and biogas! Only total value avialable for biomass incl. renewable waste!
1.AB Gas Biomass:NOTE: NEB does not yet provide separate data for solid and liquid biomass and biogas! Only total value avialable for biomass incl. renewable waste!
Note on E8: crude oil (Rohol) as provided in NEB
Note on E28: includes other hard coal products, as provided in the NEB
Note on E29: hard coal + hard coal briquettes (Steinkohle + Steinkohlebriketts) as provided in NEB
Note on E31: lignite (Braunkohle) as provided in NEB
Note on E38: natural gas + oil gas + mine gas + sewage gas (Erdgas (bis 94: auch Erdoelgas) + Grubengas) as provided in NEB
Note on E43: NOTE: Total biomass incl. renewable waste (Biomasse inkl. erneuerbare Abfalle) reported here! NEB does not yet provide separate data for solid and liquid biomass and biogas!
Note on E44: Allocation per IPCC Guidelines: Allocation used by Parties: all biogas is included under 1.AB - Fuel Combustion - Reference Approach > Biomass > Solid Biomass Comment: NOTE: NEB does not yet provide separate data for solid and liquid biomass and biogas! Only total value avialable for biomass incl. renewable waste!
Note on E45: Allocation per IPCC Guidelines: Allocation used by Parties: all biogas is included under 1.AB - Fuel Combustion - Reference Approach > Biomass > Solid Biomass Comment: NOTE: NEB does not yet provide separate data for solid and liquid biomass and biogas! Only total value avialable for biomass incl. renewable waste!
Note on F8: crude oil (Rohol) as provided in NEB
Note on F11: gasoline (Ottokraftstoffe) as provided in NEB
Note on F12: jet kerosene + avgas (Flugturbinentreibstoff + Flugbenzin) as provided in NEB and AMS
Note on F15: diesel oil + light heating oil (Diesel + Heizol, leicht) as provided in NEB
Note on F16: residual fuel oil (Heizol, schwer) as provided in NEB
Note on F17: LPG (Flussiggas) as provided in NEB
Note on F19: naphtha (Rohbenzin) as provided in NEB
Note on F20: bitumen (Bitumen) as provided in Official Mineral Oil Statistics
Note on F21: lubricants (Schmierstoffe) as provided in AMS
Note on F22: petroleum coke (Petrolkoks) as provided in NEB
Note on F24: other mineral oil products + refinery gas - lubricants - bitumen as provided in NEB and AMS
Note on F28: includes other hard coal products, as provided in NEB
Note on F29: hard coal + hard coal briquettes (Steinkohle + Steinkohlebriketts) as provided in NEB
Note on F31: lignite (Braunkohle) as provided in NEB
Note on F34: lignite briquettes (Braunkohlebriketts) + patent fuel (Hartbraunkohle) as provided in NEB
Note on F35: lignite coke + hard coal coke (Braun- und Steinkohlekoks) as provided in NEB
Note on F38: natural gas + oil gas + mine gas + sewage gas (Erdgas (bis 94: auch Erdoelgas) + Grubengas) as provided in NEB
Note on F43: NOTE: Total biomass incl. renewable waste (Biomasse inkl. erneuerbare Abfalle) reported here! NEB does not yet provide separate data for solid and liquid biomass and biogas!
Note on F44: Allocation per IPCC Guidelines: Allocation used by Parties: all biogas is included under 1.AB - Fuel Combustion - Reference Approach > Biomass > Solid Biomass Comment: NOTE: NEB does not yet provide separate data for solid and liquid biomass and biogas! Only total value avialable for biomass incl. renewable waste!
Note on F45: Allocation per IPCC Guidelines: Allocation used by Parties: all biogas is included under 1.AB - Fuel Combustion - Reference Approach > Biomass > Solid Biomass Comment: NOTE: NEB does not yet provide separate data for solid and liquid biomass and biogas! Only total value avialable for biomass incl. renewable waste!
Note on G8: crude oil (Rohol) as provided in NEB
Note on G11: gasoline (Ottokraftstoffe) as provided in NEB
Note on G12: jet kerosene + avgas (Flugturbinentreibstoff + Flugbenzin) as provided in NEB and AMS
Note on G15: diesel oil + light heating oil (Diesel + Heizol, leicht) as provided in NEB
Note on G16: residual fuel oil (Heizol, schwer) as provided in NEB
Note on G17: LPG (Flussiggas) as provided in NEB
Note on G19: naphtha (Rohbenzin) as provided in NEB
Note on G20: bitumen (Bitumen) as provided in Official Mineral Oil Statistics
Note on G21: lubricants (Schmierstoffe) as provided in AMS
Note on G22: petroleum coke (Petrolkoks) as provided in NEB
Note on G24: other mineral oil products + refinery gas - lubricants - bitumen as provided in NEB and AMS
Note on G28: includes other hard coal products, as provided in NEB
Note on G29: hard coal + hard coal briquettes (Steinkohle + Steinkohlebriketts) as provided in NEB
Note on G31: lignite (Braunkohle) as provided in NEB
Note on G34: lignite briquettes (Braunkohlebriketts) + patent fuel (Hartbraunkohle) as provided in NEB
Note on G35: lignite coke + hard coal coke (Braun- und Steinkohlekoks) as provided in NEB
Note on G38: natural gas + oil gas + mine gas + sewage gas (Erdgas (bis 94: auch Erdoelgas) + Grubengas) as provided in NEB
Note on G43: NOTE: Total biomass incl. renewable waste (Biomasse inkl. erneuerbare Abfalle) reported here! NEB does not yet provide separate data for solid and liquid biomass and biogas!
Note on G44: Allocation per IPCC Guidelines: Allocation used by Parties: all biogas is included under 1.AB - Fuel Combustion - Reference Approach > Biomass > Solid Biomass Comment: NOTE: NEB does not yet provide separate data for solid and liquid biomass and biogas! Only total value avialable for biomass incl. renewable waste!
Note on G45: Allocation per IPCC Guidelines: Allocation used by Parties: all biogas is included under 1.AB - Fuel Combustion - Reference Approach > Biomass > Solid Biomass Comment: NOTE: NEB does not yet provide separate data for solid and liquid biomass and biogas! Only total value avialable for biomass incl. renewable waste!
Note on H11: see NEB: no gasoline (Ottokraftstoffe) used in International Bunkers
Note on H12: jet kerosene + avgas (Flugturbinentreibstoff + Flugbenzin): similar to kerosene used in 1.C.1.b - International Civil Aviation
Note on H15: diesel oil + light heating oil (Diesel + Heizol, leicht) as provided in NEB
Note on H16: residual fuel oil (Heizol, schwer) as provided in NEB
Note on H21: lubricants (Schmierstoffe) as provided in AMS
Note on H29: hard coal + hard coal briquettes (Steinkohle + Steinkohlebriketts) as provided in NEB
Note on I8: crude oil (Rohol) as provided in NEB
Note on I11: gasoline (Ottokraftstoffe) as provided in NEB
Note on I12: jet kerosene + avgas (Flugturbinentreibstoff + Flugbenzin) as provided in NEB and AMS
Note on I15: diesel oil + light heating oil (Diesel + Heizol, leicht) as provided in NEB
Note on I16: residual fuel oil (Heizol, schwer) as provided in NEB
Note on I17: LPG (Flussiggas) as provided in NEB
Note on I19: naphtha (Rohbenzin) as provided in NEB
Note on I20: bitumen (Bitumen) as provided in Official Mineral Oil Statistics
Note on I21: lubricants (Schmierstoffe) as provided in AMS
Note on I22: petroleum coke (Petrolkoks) as provided in NEB
Note on I24: other mineral oil products + refinery gas - lubricants - bitumen as provided in NEB and AMS
Note on I28: includes other hard coal products, as provided in the NEB
Note on I29: hard coal + hard coal briquettes (Steinkohle + Steinkohlebriketts) as provided in NEB
Note on I31: lignite (Braunkohle) as provided in NEB
Note on I34: lignite briquettes (Braunkohlebriketts) + patent fuel (Hartbraunkohle) as provided in NEB
Note on I35: lignite coke + hard coal coke (Braun- und Steinkohlekoks) as provided in NEB
Note on I38: natural gas + oil gas + mine gas + sewage gas (Erdgas (bis 94: auch Erdoelgas) + Grubengas) as provided in NEB
Note on I43: NOTE: Total biomass incl. renewable waste (Biomasse inkl. erneuerbare Abfalle) reported here! NEB does not yet provide separate data for solid and liquid biomass and biogas!
Note on I44: Allocation per IPCC Guidelines: Allocation used by Parties: all biogas is included under 1.AB - Fuel Combustion - Reference Approach > Biomass > Solid Biomass Comment: NOTE: NEB does not yet provide separate data for solid and liquid biomass and biogas! Only total value avialable for biomass incl. renewable waste!
Note on I45: Allocation per IPCC Guidelines: Allocation used by Parties: all biogas is included under 1.AB - Fuel Combustion - Reference Approach > Biomass > Solid Biomass Comment: NOTE: NEB does not yet provide separate data for solid and liquid biomass and biogas! Only total value avialable for biomass incl. renewable waste!
Note on J8: calculated from National Energy Balance data
Note on J11: calculated from National Energy Balance data
Note on J12: calculated from National Energy Balance data
Note on J15: calculated from National Energy Balance data: ! diesel oil ("Dieselkraftstoff")+ light heating oil ("Heizol, leicht") !
Note on J16: calculated from National Energy Balance data
Note on J17: calculated from National Energy Balance data for "Flussiggas"
Note on J19: calculated from National Energy Balance data for "Rohbenzin"
Note on J20: calculated from AD from Association of the German Petroleum Industry (MWV)
Note on J21: calculated from AD from Association of the German Petroleum Industry (MWV)
Note on J22: calculated from National Energy Balance data
Note on J24: calculated from NEB and MWV data: other mineral oil products + refinery gas - lubricants - bitumen
Note on J28: including NEB-AD for "Andere Steinkohleprodukte" (other hard coal products)
Note on J29: calculated from National Energy Balance data: raw hard coal ("Steinkohle")
Note on J31: calculated from National Energy Balance ("Rohbraunkohle")
Note on J34: calculated from National Energy Balance data: "Braunkohlebriketts" (lignite briquettes) + "Hartbraunkohle" (patent fuel (hard lignite))
Note on J35: calculated from National Energy Balance data: "Braunkohlekoks" (lignite coke) + "Steinkohlekoks" ((hard coal) coke)
Note on J38: calculated from NEB data
Note on J44: Allocation per IPCC Guidelines: Allocation used by Parties: all biogas is included under 1.AB - Fuel Combustion - Reference Approach > Biomass > Solid Biomass Comment: NOTE: NEB does not yet provide separate data for solid and liquid biomass and biogas! Only total value avialable for biomass incl. renewable waste!
Note on J45: Allocation per IPCC Guidelines: Allocation used by Parties: all biogas is included under 1.AB - Fuel Combustion - Reference Approach > Biomass > Solid Biomass Comment: NOTE: NEB does not yet provide separate data for solid and liquid biomass and biogas! Only total value avialable for biomass incl. renewable waste!
Note on K28: including NEB-AD for "Andere Steinkohleprodukte" (other hard coal products)
Note on M8: calculated from National Energy Balance data
Note on M11: gasoline (Ottokraftstoffe) as provided in NEB
Note on M15: calculated from National Energy Balance data
Note on M16: calculated from National Energy Balance data
Note on M17: LPG (Flussiggas) as provided in NEB
Note on M19: as provided in NEB
Note on M20: calculated from AD from Association of the German Petroleum Industry (MWV)
Note on M21: calculated from AD from Association of the German Petroleum Industry (MWV)
Note on M22: as provided in NEB
Note on M28: including NEB-AD for "Andere Steinkohleprodukte" (other hard coal products)
Note on M44: Allocation per IPCC Guidelines: Allocation used by Parties: all biogas is included under 1.AB - Fuel Combustion - Reference Approach > Biomass > Solid Biomass Comment: NOTE: NEB does not yet provide separate data for solid and liquid biomass and biogas! Only total value avialable for biomass incl. renewable waste!
Note on M45: Allocation per IPCC Guidelines: Allocation used by Parties: all biogas is included under 1.AB - Fuel Combustion - Reference Approach > Biomass > Solid Biomass Comment: NOTE: NEB does not yet provide separate data for solid and liquid biomass and biogas! Only total value avialable for biomass incl. renewable waste!
Note on N8: IPCC default
Note on N11: IPCC default
Note on N12: IPCC default for jet kerosene, also used for avgas here
Note on N15: IPCC deafult
Note on N16: IPCC default
Note on N17: IPCC default
Note on N19: IPCC default
Note on N20: IPCC default
Note on N21: IPCC default
Note on N22: IPCC default
Note on N24: IPCC default
Note on N28: IPCC default
Note on N29: IPCC default
Note on N31: IPCC default
Note on N34: IPCC default for BKB and Patent Fuel
Note on N35: IPCC default
Note on N38: IPCC default
Note on N43: IPCC default for solid biomass
Note on N44: IPCC default for liquid biomass
Note on N45: IPCC default for Gas Biomass (biogas)
Note on O44: Allocation per IPCC Guidelines: Allocation used by Parties: all biogas is included under 1.AB - Fuel Combustion - Reference Approach > Biomass > Solid Biomass Comment: NOTE: NEB does not yet provide separate data for solid and liquid biomass and biogas! Only total value avialable for biomass incl. renewable waste!
Note on O45: Allocation per IPCC Guidelines: Allocation used by Parties: all biogas is included under 1.AB - Fuel Combustion - Reference Approach > Biomass > Solid Biomass Comment:
Note on P8: crude oil (Rohol) as provided in NEB
Note on P31: lignite (Braunkohle) as provided in NEB
Note on P44: Allocation per IPCC Guidelines: Allocation used by Parties: all biogas is included under 1.AB - Fuel Combustion - Reference Approach > Biomass > Solid Biomass Comment: NOTE: NEB does not yet provide separate data for solid and liquid biomass and biogas! Only total value avialable for biomass incl. renewable waste!
Note on P45: Allocation per IPCC Guidelines: Allocation used by Parties: all biogas is included under 1.AB - Fuel Combustion - Reference Approach > Biomass > Solid Biomass Comment:
Note on Q44: Allocation per IPCC Guidelines: Allocation used by Parties: all biogas is included under 1.AB - Fuel Combustion - Reference Approach > Biomass > Solid Biomass Comment: NOTE: NEB does not yet provide separate data for solid and liquid biomass and biogas! Only total value avialable for biomass incl. renewable waste!
Note on Q45: Allocation per IPCC Guidelines: Allocation used by Parties: all biogas is included under 1.AB - Fuel Combustion - Reference Approach > Biomass > Solid Biomass Comment: NOTE: NEB does not yet provide separate data for solid and liquid biomass and biogas! Only total value avialable for biomass incl. renewable waste!
Note on R44: Allocation per IPCC Guidelines: Allocation used by Parties: all biogas is included under 1.AB - Fuel Combustion - Reference Approach > Biomass > Solid Biomass Comment: NOTE: NEB does not yet provide separate data for solid and liquid biomass and biogas! Only total value avialable for biomass incl. renewable waste!
Note on S44: Allocation per IPCC Guidelines: Allocation used by Parties: all biogas is included under 1.AB - Fuel Combustion - Reference Approach > Biomass > Solid Biomass Comment: NOTE: NEB does not yet provide separate data for solid and liquid biomass and biogas! Only total value avialable for biomass incl. renewable waste!
Note on S45: Allocation per IPCC Guidelines: Allocation used by Parties: all biogas is included under 1.AB - Fuel Combustion - Reference Approach > Biomass > Solid Biomass Comment: NOTE: NEB does not yet provide separate data for solid and liquid biomass and biogas! Only total value avialable for biomass incl. renewable waste!

## Table1.A(c)
TABLE 1.A(c) COMPARISON OF CO2 EMISSIONS FROM FUEL COMBUSTION | [6 empty] | Inventory 2005
(Sheet 1 of 1) | [6 empty] | Submission 2014 v1.1
GERMANY
FUEL TYPES | REFERENCE APPROACH |  |  | SECTORAL APPROACH (1) |  | DIFFERENCE (2)
Apparent energy consumption (excluding non-energy use and feedstocks) (4)
| Apparent energy consumption (3) |  | CO2 emissions | Energy consumption | CO2 emissions | Energy consumption | CO2 emissions
| (PJ) | (PJ) | (Gg) | (PJ) | (Gg) | (%) | (%)
Liquid Fuels (excluding international bunkers) | 4851.7308 | 3904.8368 | 300676.3817 | 3788.7372 | 277030.5402 | 3.0643 | 8.5355
Solid Fuels (excluding international bunkers) (5) | 3401.4824 | 3213.7359 | 315480.814 | 3190.0099 | 344365.2261 | 0.74376 | -8.3877
Gaseous Fuels | 3260.7928 | 3104.0568 | 180028.8211 | 2951.815 | 165292.8836 | 5.1576 | 8.915
Other (5) | 211.2462 | 211.2462 | 13167.6823 | 163.5472 | 13421.1222 | 29.1653 | -1.8884
Total (5) | 11725.2522 | 10433.8757 | 809353.699 | 10094.1094 | 800109.7721 | 3.366 | 1.1553
(1) "Sectoral approach" is used to indicate the approach (if different from the Reference approach) used by the Party to estimate CO2 emissions from fuel combustion as reported in table 1.A(a), sheets 1-4.
(2) Difference in CO2 emissions estimated by the Reference approach (RA) and the Sectoral approach (SA) (difference = 100% x ((RA-SA)/SA)). For calculating the difference in energy consumption between the two approaches, data as reported in the column "Apparent energy consumption (excluding non-energy use and feedstocks)" are used for the Reference approach.
(3) Apparent energy consumption data shown in this column are as in table 1.A(b).
(4) For the purposes of comparing apparent energy consumption from the Reference approach with energy consumption from the Sectoral approach, Parties should, in this column, subtract from the apparent energy consumption (Reference approach) the energy content corresponding to the fuel quantities used as feedstocks and/or for non-energy purposes, in accordance with the accounting of energy use in the Sectoral approach
(5) Emissions from biomass are not included.
Note: The Reporting Instructions of the Revised 1996 IPCC Guidelines for National Greenhouse Gas Inventories require that estimates of CO2 emissions from fuel combustion, derived using a detailed Sectoral approach, be compared to those from the Reference approach (Worksheet 1-1 of the IPCC Guidelines, Volume 2, Workbook). This comparison is to assist in verifying the Sectoral data.
Documentation Box:
Parties should provide detailed explanations on the fuel combustion sub-sector, including information related to the comparison of CO2 emissions calculated using the Sectoral approach with those calculated using the Reference approach, in the corresponding part of Chapter 3: Energy (CRF sub-sector 1.A) of the NIR. Use this documentation box to provide references to relevant sections of the NIR if any additional information and/or further details are needed to understand the content of this table.
If the CO2 emission estimates from the two approaches differ by more than 2 per cent, Parties should briefly explain the cause of this difference in this documentation box and provide a reference to relevant section of the NIR where this difference is explained in more detail.
1.AA Fuel Combustion - Sectoral Approach:There is no use of biomass in this category.
1.AB Solid Fuels:Data for Coal Oils and Tars only.
Note on C12: NOTE: AD for Apparent Consumption similar to AD used for Reference Approach!

## Table1.A(d)
TABLE 1.A(d) SECTORAL BACKGROUND DATA FOR ENERGY | [7 empty] | Inventory 2005
Feedstocks and Non-Energy Use of Fuels | [7 empty] | Submission 2014 v1.1
(Sheet 1 of 1) | [7 empty] | GERMANY
Additional information (a)
FUEL TYPE | ACTIVITY DATA AND RELATED INFORMATION |  | IMPLIED EMISSION FACTOR | ESTIMATE | CO2 not emitted | Subtracted from energy sector | Associated CO2 emissions | Allocated under
| Fuel quantity | Fraction of carbon stored | Carbon emission factor | Carbon stored in non-energy use of fuels |  | (specify source category) |  | (Specify source category, e.g. Waste Incineration)
| (TJ) |  | (t C/TJ) | (Gg C) | (Gg CO2) |  | (Gg)
Naphtha (1) | 515815 | 0.75 | 20 | 7737.23 | 28369.8433 | CRF 1.A | NA | CRFs 2 and 3
Lubricants | 28536.59 | 0.5 | 20.0003 | 285.37 | 1046.3567 | CRF 1.A | NA | IE
Bitumen | 110051.75 | 1 | 22 | 2421.14 | 8877.5133 | CRF 1.A | NA | CRF 2.A
Coal Oils and Tars (from Coking Coal) | 77.23 | 0.75 | 17.2644 | 1 | 3.6667 | CRF 1.A | NA | IE
Natural Gas(1) | 156736 | 0.33 | 15.3 | 791.36 | 2901.6533 | CRF 1.A | NA | CRFs 2 and 3
Gas/Diesel Oil (1) | 40182 | 0.5 | 20.2001 | 405.84 | 1488.08 | CRF 1.A | NA | CRFs 2 and 3
LPG (1) | 57919 | 0.8 | 17.2001 | 796.97 | 2922.2233 | CRF 1.A | NA | CRFs 2 and 3
Ethane (1) | NO | NO | NO | NO | NO |  | NA | NA
Other (please specify) |  |  |  | 8751.7553
Asphalt | NA | NA | NA | NA | NA | CRF 1.A | NA | IE
Butane | NO | NO | NO | NO | NO | NO | NO | NO
Coal (hard coal) | NO | NO | NO | NO | NO | CRF 1.A | NA | IE
Coal (lignite) | 425.29 | 0.8 | 27.5988 | 9.39 | 34.43 | CRF 1.A | NA | IE
Coke (Hard Coal) | 181287.67 | 0.9 | 29.5 | 4813.19 | 17648.3633 | CRF 1.A | NA | IE
Coke (Lignite) | 5956.29 | 0.9 | 27.5992 | 147.95 | 542.4833 | CRF 1.A | NA | IE
Other petroleum products | 10639.66 | 0.75 | 19.9994 | 159.59 | 585.1633 | CRF 1.A | NA | IE
Petroleum | 7406 | 0.85 | 27.5008 | 173.12 | 634.7733 | CRF 1.A | NA | IE
Petroleum Coke | 7406 | 0.85 | 27.5 | 173.1153 | 634.7559 | CRF 1.A | NA | IE
Refinery Gas | 23530 | 0.55 | 16.4 | 212.24 | 778.2133 | CRF 1.A | NA | IE
Residual Fuel Oil | 152814 | 0.95 | 21.1 | 3063.16 | 11231.5867 | CRF 1.A | NA | IE
Total |  |  |  | 21190.6652 | 77699.1059 |  | A fraction of energy carriers is stored in such products as plastics or asphalt. The non-stored fraction of the carbon in the energy carrier or product is oxidized, resulting in carbon dioxide emissions, either during use of the energy carriers in the industrial production (e.g. fertilizer production), or during use of the products (e.g. solvents, lubricants), or in both (e.g. monomers). To report associated emissions, use the above table.
Total amount of C and CO2 from feedstocks and non-energy use of fuels that is included as emitted CO2 in the Reference approach |  |  |  | 6079.3152 | 22290.8226
(1) Enter data for those fuels that are used as feedstocks (fuel used as raw materials for manufacture of products such as plastics or fertilizers) or for other non-energy use (fuels not used as fuel or transformed into another fuel (e.g. bitumen for road construction, lubricants)). |  |  |  |  | (a) The fuel lines continue from the table to the left.
Documentation box:
• Parties should provide detailed explanations on the fuel combustion sub-sector, including information related to feedstocks, in the corresponding part of Chapter 3: Energy (CRF sub-sector 1.A) of the NIR. Use this documentation box to provide references to relevant sections of the NIR if any additional information and/or further details are needed to understand the content of this table.
• The above table is consistent with the IPCC Guidelines. Parties that take into account the emissions associated with the use and disposal of these feedstocks could continue to use their methodology, but should indicate this in this documentation box and provide a reference to the relevant section of the NIR where further explanation can be found.
Note on B9: naphtha (Rohbenzin) as provided in NEB (gema? NEB)
Note on B10: lubricants (Schmierstoffe) as provided in Official Mineral Oil Statistics (gema? AMS)
Note on B11: bitumen (Bitumen) as provided in Official Mineral Oil Statistics (gema? AMS)
Note on B12: included in other hard coal products (andere Steinkohleprodukte) as provided in NEB (gema? NEB)
Note on B13: natural gas + mine gas (Erdgas (bis 94 auch Erdolgas) + Grubengas)
Note on B14: light heating oil + diesel oil (Heizol, leicht + Diesel) as provided in NEB (gema? NEB)
Note on B15: LPG (Flussiggas) as provided in NEB (gema? NEB)
Note on B16: ethane: NO
Note on B19: butane: NO
Note on B20: hard coal + hard coal bruiquettes (Steinkohle + Steinkohlebriketts) as provided in NEB (gema? NEB)
Note on B21: lignite + lignite briquettes + patent fuel (Braunkohle Braunkohlebriketts + Hartbraunkohle)
Note on B22: coke incl. re-allocation from iron&steel (Steinkohlekoks inkl. Umbuchung aus Eisen&Stahl)
Note on B23: lignite coke (Braunkohlekoks) as provided in NEB (gema? NEB)
Note on B24: other petroleum products excl. bitumen & lubricants (andere Mineralolprodukte ohne Bitumen und Schmierstoffe)
Note on B25: petroleum (hier: Petrolkoks!) as provided in NEB (gema? NEB)
Note on B27: refinery gas (Raffineriegas) as provided in NEB (gema? NEB)
Note on B28: heavy fuel oil (Heizol, schwer) as provided in NEB (gema? NEB)
Note on C9: IPCC default
Note on C10: IPCC default
Note on C11: IPCC default
Note on C12: IPCC default
Note on C13: IPCC default
Note on C14: IPCC default
Note on C15: IPCC default
Note on C16: ethane: NO
Note on C19: butane: NO
Note on C21: country-specific value
Note on C22: country-specific value
Note on C23: country-specific value
Note on C24: country-specific value
Note on C26: country-specific value
Note on C27: country-specific value
Note on C28: country-specific value
Note on D9: IPCC default
Note on D10: IPCC default
Note on D11: IPCC default
Note on D13: IPCC default
Note on D14: IPCC default
Note on D15: IPCC default
Note on D21: IPCC default: 27,60
Note on D24: IPCC default for Other Oil!
Note on D26: IPCC default
Note on D28: IPCC default
Note on E9: naphtha (Rohbenzin) as provided in NEB (gema? NEB)
Note on E10: lubricants (Schmierstoffe) as provided in Official Mineral Oil Statistics (gema? AMS)
Note on E11: bitumen (Bitumen) as provided in Official Mineral Oil Statistics (gema? AMS)
Note on E12: included in other hard coal products (andere Steinkohleprodukte) as provided in NEB (gema? NEB)
Note on E13: natural gas + mine gas (Erdgas (bis 94 auch Erdolgas) + Grubengas)
Note on E14: light heating oil + diesel oil (Heizol, leicht + Diesel) as provided in NEB (gema? NEB)
Note on E15: LPG (Flussiggas) as provided in NEB (gema? NEB)
Note on E16: ethane: NO
Note on E19: butane: NO
Note on E20: hard coal + hard coal bruiquettes (Steinkohle + Steinkohlebriketts) as provided in NEB (gema? NEB)
Note on E21: lignite + lignite briquettes + patent fuel (Braunkohle Braunkohlebriketts + Hartbraunkohle)
Note on E22: coke incl. re-allocation from iron&steel (Steinkohlekoks inkl. Umbuchung aus Eisen&Stahl)
Note on E23: lignite coke (Braunkohlekoks) as provided in NEB (gema? NEB)
Note on E24: other petroleum products excl. bitumen & lubricants (andere Mineralolprodukte ohne Bitumen und Schmierstoffe)
Note on E25: petroleum (hier: Petrolkoks!) as provided in NEB (gema? NEB)
Note on E27: refinery gas (Raffineriegas) as provided in NEB (gema? NEB)
Note on E28: heavy fuel oil (Heizol, schwer) as provided in NEB (gema? NEB)
Note on I19: butane: NO
Note on K19: butane: NO
Note on L19: butane: NO

## Table1.B.1
TABLE 1.B.1 SECTORAL BACKGROUND DATA FOR ENERGY | [5 empty] | Inventory 2005
Fugitive Emissions from Solid Fuels | [5 empty] | Submission 2014 v1.1
(Sheet 1 of 1) | [5 empty] | GERMANY
GREENHOUSE GAS SOURCE AND | ACTIVITY DATA | IMPLIED EMISSION FACTORS |  | EMISSIONS
SINK CATEGORIES | Amount of fuel produced | CH4(1) | CO2 | CH4 |  | CO2
|  |  |  | Recovery/Flaring (2) | Emissions (3)
| (Mt) | (kg/t) |  | (Gg)
1. B. 1. a. Coal Mining and Handling | 202.8141 |  |  | NO | 270.7666 | NO
i. Underground Mines(4) | 24.9069 | 10.7926 | NO | NO | 268.8097 | NO
Mining Activities |  | 10.2166 | NO | NO | 254.4633 | NO
Post-Mining Activities |  | 0.576 | NO | NO | 14.3464 | NO
ii. Surface Mines(4) | 177.9072 | 0.011 | NO | NO | 1.957 | NO
Mining Activities |  | 0.011 | NO | NO | 1.957 | NO
Post-Mining Activities |  | IE | NO | NO | IE | NO
1. B. 1. b. Solid Fuel Transformation | 8.397 | 0.0621 | 0.131 | NO | 0.52145 | 1.1
1. B. 1. c. Other (please specify)(5) |  |  |  | NA,NO | 2.868 | 1.994
Abandoned Mines | NA | NA | NA | NO | 2.868 | 1.994
Flaring of gas | NA | NA | NA | NA | NA | NA
(1) The IEFs for CH4 are estimated on the basis of gross emissions as follows: (CH4 emissions + amounts of CH4 flared/recovered) / activity data.
(2) Amounts of CH4 drained (recovered), utilized or flared.
(3) Final CH4 emissions after subtracting the amounts of CH4 utilized or recovered.
(4) In accordance with the IPCC Guidelines, emissions from Mining Activities and Post-Mining Activities are calculated using the activity data of the amount of fuel produced for Underground Mines and Surface Mines.
(5) This category is to be used for reporting any other solid-fuel-related activities resulting in fugitive emissions, such as emissions from abandoned mines and waste piles.
Note: There are no clear references to the coverage of 1.B.1.b. and 1.B.1.c. in the IPCC Guidelines. Make sure that the emissions entered here are not reported elsewhere. If they are reported under another source category, indicate this by using notation key IE and making the necessary reference in Table 9 (completeness).
Documentation box:
• Parties should provide detailed explanations on the fugitive emissions from source category 1.B.1 Solid Fuels, in the corresponding part of Chapter 3: Energy (CRF source category 1.B.1) of the NIR. Use this documentation box to provide references to relevant sections of the NIR if any additional information and/or further details are needed to understand the content of this table.
• Regarding data on the amount of fuel produced entered in the above table, specify in this documentation box whether the fuel amount is based on the run-of-mine (ROM) production or on the saleable production.
• If entries are made for "Recovery/Flaring", indicate in this documentation box whether CH4 is flared or recovered and provide a reference to the section in the NIR where further details on recovery/flaring can be found.
• If estimates are reported under 1.B.1.b. and 1.B.1.c., use this documentation box to provide information regarding activities covered under these categories and to provide a reference to the section in the NIR where the background information can be found.
1.B.1.A.2.2 Post-Mining Activities: Emissions are included in 1.B.1.A.2.1
1.B.1.C Flaring of gas:Flaring of pit gas.
Note on F15: Allocation per IPCC Guidelines: Allocation used by Parties: included in 1.B.1.A.2.1 Comment:

## Table1.B.2
TABLE 1.B.2 SECTORAL BACKGROUND DATA FOR ENERGY | [9 empty] | Inventory 2005
Fugitive Emissions from Oil, Natural Gas and Other Sources | [9 empty] | Submission 2014 v1.1
(Sheet 1 of 1) | [9 empty] | GERMANY
GREENHOUSE GAS SOURCE AND |  | ACTIVITY DATA (1) |  |  | IMPLIED EMISSION FACTORS |  |  | EMISSIONS
SINK CATEGORIES |  | Description (1) | Unit (1) | Value | CO2 | CH4 | N2O | CO2 | CH4 | N2O
[5 empty] | (kg/unit) (2) |  |  | (Gg)
1. B. 2. a. Oil (3) | [7 empty] | 69.186 | 14.5611 | NO
| I. Exploration | number of wells drilled | number | 23 | 0.48 | 64 | NO | 1.104e-05 | 0.001472 | NO
| ii. Production(4) | oil produced | Gg | 3572.873 | 0.3132 | 0.008148 |  | 1.119 | 0.029112
| iii. Transport | oil transported in pipelines | Mt | 104.62 | NA | 0.055 |  | NA | 5.7541
| iv. Refining / Storage | oil refined | Mt | 114.5893 | 0.59401 | 0.07659 | NO | 68.067 | 8.7764 | NO
| v. Distribution of Oil Products | distribution of oil products | kt | 85391 | NO | NA |  | NO | NA
| vi. Other |  | Gg | NO | NO | NO |  | NO | NO
1. B. 2. b. Natural Gas | [7 empty] | 1731.0174 | 268.8042
| i. Exploration | numbers of wells drilled | number | IE | IE | IE |  | IE | IE
| ii. Production (4) / Processing | production and processing | TJ | 597125 | 2898.9196 | 8.3523 |  | 1731.0174 | 4.9874
| iii. Transmission | high pressure pipelines | km | 54348 | NO | 249.9689 |  | NO | 13.5853
| iv. Distribution | distribution net | km | 411955 | NO | 452.0061 |  | NO | 186.2062
| v. Other Leakage | gas consumed | TJ | 1353575 | NO | 47.3009 |  | NO | 64.0253
at industrial plants and power stations |  | gas consumed | TJ | IE | NO | IE |  | NO | 14.0903
in residential and commercial sectors |  | gas consumed | TJ | 1353575 | NO | 36.8912 |  | NO | 49.9351
1. B. 2. c. Venting (5) | [7 empty] | IE | IE
| i. Oil |  | m^3 | IE | IE | IE |  | IE | IE
| ii. Gas | vented natural gas | m^3 | IE | IE | IE |  | IE | IE
| iii. Combined |  | m^3 | IE | IE | IE |  | IE | IE
Flaring | [7 empty] | 494.7738 | 10.2637 | 0.00099341
| i. Oil |  | Gg | IE | IE | IE | IE | 461.4832 | 0.15013 | 0.00026525
| ii. Gas | flared natural gas | m^3 | 18734166 | 1777 | 539.8443 | 0.038868 | 33.2906 | 10.1135 | 0.00072816
| iii. Combined |  | m^3 | IE | IE | IE | IE | IE | IE | IE
1.B.2.d. Other (please specify)(6) | [7 empty] | NO | NO | NO
| Geothermal | electrical and thermal power | GWh | NE | NO | NO | NO | NO | NO | NO
(1) Specify the activity data used in the Description column (see examples). Specify the unit of the activity data in the Unit column using one of the following units: PJ, Tg, 10^6 m^3, 10^6 bbl/yr, km, number of sources (e.g. wells).
(2) The unit of the implied emission factor will depend on the unit of the activity data used, and is therefore not specified in this column.
(3) Use the category also to cover emissions from combined oil and gas production fields. Natural gas processing and distribution from these fields should be included under 1.B.2.b.ii and 1.B.2.b.iv, respectively.
(4) If using default emission factors, these categories will include emissions from production other than venting and flaring.
(5) If using default emission factors, emissions from Venting and Flaring from all oil and gas production should be accounted for under Venting.
(6) For example, fugitive CO2 emissions from production of geothermal power could be reported here.
Documentation box:
• Parties should provide detailed explanations on the fugitive emissions from source category 1.B.2 Oil and Natural Gas, in the corresponding part of Chapter 3: Energy (CRF source category 1.B.2) of the NIR. Use this documentation box to provide references to relevant sections of the NIR if any additional information and/or further details are needed to understand the content of this table.
• Regarding data on the amount of fuel produced entered in this table, specify in this documentation box whether the fuel amount is based on the raw material production or on the saleable production. Note cases where more than one type of activity data is used to estimate emissions.
• Venting and Flaring: Parties using the IPCC software could report venting and flaring emissions together, indicating this in this documentation box.
• If estimates are reported under "1.B.2.d Other", use this documentation box to provide information regarding activities covered under this category and to provide a reference to the section in the NIR where background information can be found.
1.B.2.A.1 Exploration: Activities of drilling companies (oil and natural gas)
1.B.2.A.2 Production: Emissions are produced in the petroleum industry's extraction (crude oil) and first treatment of raw materials (petroleum)
1.B.2.A.3 Transport: Transport of oil in pipelines
1.B.2.A.4 Refining / Storage: Activities of refineries and of refining companies
1.B.2.A.5 Distribution of oil products:a recent study has shown that methane emissions in this category are considered insignificant. Most emissions are higher hydrocarbons and therefore reported as NMVOC
1.B.2.B.1 Exploration: Considered in 1.B.2.A.1
1.B.2.B.3 Transmission: Emissions from high-pressure pipelines and underground gas storage
1.B.2.B.4 Distribution: Emissions from medium-pressure and low-pressure pipelines as well as tanks and surface storage of gas
1.B.2.C.2.1 Oil:1.B,2.C.2.1.: emissions from flares in refineries and from oil production
1.B.2.C.2.2 Gas:1.B.2.C.2.2.: emissions from gas production
1.B.2.D Geothermal: No verified data available. Improvements are planned.
[ First geothermal power plant (Neustadt-Glewe) started to generate electricity in 1994 ]
Note on C16: Allocation per IPCC Guidelines: Allocation used by Parties: considered in 1.B.2.a.i Comment:
Note on C24: Allocation per IPCC Guidelines: Allocation used by Parties: included in 1.B.2.A.ii Comment:
Note on C25: Allocation per IPCC Guidelines: Allocation used by Parties: included in 1.B.2.B.iv Comment:
Note on C26: Allocation per IPCC Guidelines: Allocation used by Parties: included in 1.B.2.A.ii and in 1.B.2.B.iv Comment:
Note on C30: Allocation per IPCC Guidelines: Allocation used by Parties: considered in 1.B.2.C.2.1. and 1.B.2.C.2.2. Comment:
Note on E16: Allocation per IPCC Guidelines: Allocation used by Parties: considered in 1.B.2.a.i Comment:
Note on E24: Allocation per IPCC Guidelines: Allocation used by Parties: included in 1.B.2.A.ii Comment:
Note on E25: Allocation per IPCC Guidelines: Allocation used by Parties: included in 1.B.2.B.iv Comment:
Note on E26: Allocation per IPCC Guidelines: Allocation used by Parties: included in 1.B.2.A.ii and in 1.B.2.B.iv Comment:
Note on E30: Allocation per IPCC Guidelines: Allocation used by Parties: considered in 1.B.2.C.2.1. and 1.B.2.C.2.2. Comment:
Note on I16: Allocation per IPCC Guidelines: Allocation used by Parties: considered in 1.B.2.a.i Comment:
Note on I23: Allocation per IPCC Guidelines: Allocation used by Parties: included in 1.B.2.A.ii and in 1.B.2.B.iv Comment:
Note on I24: Allocation per IPCC Guidelines: Allocation used by Parties: included in 1.B.2.A.ii Comment:
Note on I25: Allocation per IPCC Guidelines: Allocation used by Parties: included in 1.B.2.B.iv Comment:
Note on I26: Allocation per IPCC Guidelines: Allocation used by Parties: included in 1.B.2.A.ii and in 1.B.2.B.iv Comment:
Note on I30: Allocation per IPCC Guidelines: Allocation used by Parties: considered in 1.B.2.C.2.1. and 1.B.2.C.2.2. Comment:
Note on J16: Allocation per IPCC Guidelines: Allocation used by Parties: considered in 1.B.2.a.i Comment:
Note on J23: Allocation per IPCC Guidelines: Allocation used by Parties: included in 1.B.2.A.ii and in 1.B.2.B.iv Comment:
Note on J24: Allocation per IPCC Guidelines: Allocation used by Parties: included in 1.B.2.A.ii Comment:
Note on J25: Allocation per IPCC Guidelines: Allocation used by Parties: included in 1.B.2.B.iv Comment:
Note on J26: Allocation per IPCC Guidelines: Allocation used by Parties: included in 1.B.2.A.ii and in 1.B.2.B.iv Comment:
Note on J30: Allocation per IPCC Guidelines: Allocation used by Parties: considered in 1.B.2.C.2.1. and 1.B.2.C.2.2. Comment:
Note on K30: Allocation per IPCC Guidelines: Allocation used by Parties: considered in 1.B.2.C.2.1. and 1.B.2.C.2.2. Comment:

## Table1.C
TABLE 1.C SECTORAL BACKGROUND DATA FOR ENERGY | [9 empty] | Inventory 2005
International Bunkers and Multilateral Operations | [9 empty] | Submission 2014 v1.1
(Sheet 1 of 1) | [9 empty] | GERMANY
Additional information
GREENHOUSE GAS SOURCE | ACTIVITY DATA | IMPLIED EMISSION FACTORS |  |  | EMISSIONS |  |  | Fuel | Distribution (a) (per cent)
AND SINK CATEGORIES | Consumption | CO2 | CH4 | N2O | CO2 | CH4 | N2O | consumption | Domestic | International
| (TJ) | (t/TJ) |  |  | (Gg) |  |  | Aviation | 8.5242 | 91.4758
Aviation Bunkers | 315156.8788 |  |  |  | 23087.1323 | 0.081011 | 0.72662 | Marine | 11.3329 | 88.6671
Jet Kerosene | 315156.8788 | 73.256 | 0.00025705 | 0.0023056 | 23087.1323 | 0.081011 | 0.72662
Gasoline | NO | NO | NO | NO | NO | NO | NO | (a) For calculating the allocation of fuel consumption, the sums of fuel consumption for domestic navigation and aviation (table 1.A(a)) and for international bunkers (table 1.C) are used.
Marine Bunkers | 103049.7389 |  |  |  | 7968.0091 | 0.72036 | 0.20582
Gasoline | NO | NO | NO | NO | NO | NO | NO
Gas/Diesel Oil | 17538.339 | 74 | 0.007 | 0.002 | 1297.8371 | 0.12277 | 0.035077
Residual Fuel Oil | 85370 | 78 | 0.007 | 0.002 | 6658.86 | 0.59759 | 0.17074
Lubricants | 141.4 | 80 | IE | IE | 11.312 | IE | IE
Coal | NO | NO | NO | NO | NO | NO | NO
Other (please specify) | NO |  |  |  | NO | NO | NO
Other non-specified | NO | NO | NO | NO | NO | NO | NO
Multilateral Operations (1) | NO | NO | NO | NO | NO | NO | NO
(1) Parties may choose to report or not report the activity data and implied emission factors for multilateral operations consistent with the principle of confidentiality stated in the UNFCCC reporting guidelines.
In any case, Parties should report the emissions from multilateral operations, where available, under the Memo Items section of the Summary tables and in the Sectoral report table for energy.
Note: In accordance with the IPCC Guidelines, international aviation and marine bunker fuel emissions from fuel sold to ships or aircraft engaged in international transport should be excluded from national totals and reported separately for information purposes only.
Documentation box:
• Parties should provide detailed explanations on the fuel combustion sub-sector, including international bunker fuels, in the corresponding part of Chapter 3: Energy (CRF sub-sector 1.A) of the NIR. Use this documentation box to provide references to relevant sections of the NIR if any additional information and/or further details are needed to understand the content of this table.
• Provide in this documentation box a brief explanation on how the consumption of international marine and aviation bunker fuels was estimated and separated from domestic consumption, and include a reference to the section of the NIR where the explanation is provided in more detail.
1.C1.A Aviation: Note: As the CRF software does not provide lubricant use in civil aviation, it is impossible to the inventory compiler to include CO2 emissions from lubricant co-combustion in 1.C.1.a here!
1.C1.A Jet Kerosene:In International Civil Aviation, only Kerosene is being consumed. The Split factor used to devide the consumption of Jet Kerosene is based on Eurocontrol data on flights within, from and to Germany. So the shares of both, Domestic and International Aviation, vary with the year. With this submission, Germany is able to report fuel consumptions and emissions following the IPCC tier 2a approach, splitting total kerosene consumption not only into national and international but also into flght phases LTO and Cruise. Thus, emissions which are effected by altitude, temperature, pressure etc. (not CO2, SO2) are calculated using specific emission factors for flight phases LTO and Cruise. Thus, the emissions reported within the CRF-tables are a sum of LTO- and Cruise-related emissions, differing slightly from the emissions reported in the previous submission.For more details and information, see NIR chapter 3.1.5.1 and 3.1.9.1.
1.C1.A Gasoline:Due to lack of better information, the party assumes that aviation gasoline is used for national flights only. For more details and information, see NIR chapter 3.1.5.1 and 3.1.9.1.
1.C1.B Marine:In International Marine besides diesel oil also residual fuel oil is being used.Consumption data for both fuels has been taken from German Energy Balances (row 6) and Federal Office of Economics and Export Control (BAFA, Official oil data for the Federal Republic of Germany).The split between National Navigation and (International) Marine Navigation is based on the different taxation of the fuels used. For more details and information, see NIR chapters 3.1.5.4 and 3.1.9.2.
1.C1.B Gasoline:There is no gasoline being used in Marine navigation.
1.C1.B Gas/Diesel Oil:Consumption data is taken from German Energy Balances (row 6) and Federal Office of Economics and Export Control (BAFA).The split between National Navigation and (International) Marine Navigation is based on the different taxation of the fuels used. From resubmission 2010 onward, amounts of diesel oil used for fishery (1A4cii - deep sea fishing) are being deducted. - For more details and information, see NIR chapters 3.1.5.4 and 3.1.9.2.
1.C1.B Residual Fuel Oil:Consumption data is taken from German Energy Balances (row 6) and Federal Office of Economics and Export Control (BAFA).The split between National Navigation and (International) Marine Navigation is based on the different taxation of the fuels used. For more details and information, see NIR chapters 3.1.5.4 and 3.1.9.2.
1.C1.B Lubricants:There is no information available by now on the consumption of lubricants in Marine navigation.
1.C1.B Coal:There is no coal or other solid fuels being used in Marine navigation.
1.C1.B Other Fuels:There are no other fuels being used in Marine navigation.
Note on B8: consumption data for international civil aviation calculated from total consumption provided in national Energy Balances (see NIR for details)
Note on B9: consumption data for international civil aviation calculated from total consumption provided in national Energy Balances (see NIR for details)
Note on B10: assumption by party: no avgas used in CRF 1.C.1.a - Civil International Aviation
Note on B11: consumption data from NEB, line 6: 'Hochseebunkerungen' and Official Mineral Oil Data for Germany (see NIR)
Note on B12: no gasoline used in 1.C.1.b - International Marine Navigation
Note on B13: consumption data from national Energy Balances (line 6) and Official Mineral Oil Data (BAFA)
Note on B14: consumption data from national Energy Balances (line 6) and Official Mineral Oil Data (BAFA)
Note on B15: consumption data from national Energy Balances (line 6) and Official Mineral Oil Data (BAFA)
Note on B16: no coal used in 1.C.1.b - International Marine Navigation
Note on B17: no other fuels used in 1.C.1.b - International Marine Navigation
Note on B18: no other fuels used in 1.C.1.b - International Marine Navigation
Note on C9: country-specific value
Note on C10: assumption by party: no avgas used in CRF 1.C.1.a - Civil International Aviation
Note on C12: no gasoline used in 1.C.1.b - International Marine Navigation
Note on C13: country-specific value
Note on C14: country-specific value
Note on C15: country-specific value
Note on C16: no coal used in 1.C.1.b - International Marine Navigation
Note on C18: no other fuels used in 1.C.1.b - International Marine Navigation
Note on D9: IEF calculated from aircraft-type and flight-phase specific EFs
Note on D10: assumption by party: no avgas used in CRF 1.C.1.a - Civil International Aviation
Note on D12: no gasoline used in 1.C.1.b - International Marine Navigation
Note on D13: IPCC default
Note on D14: IPCC default
Note on D15: Allocation per IPCC Guidelines: assumption by party: EF are supposed to be included in EF used for diesel oil and heavy fuel oil Allocation used by Parties: assumption by party: EF are supposed to be included in EF used for diesel oil and heavy fuel oil Comment: EF assumed to be included in corresponding EF used for diesel oil and heavy fuel oil
Note on D16: no coal used in 1.C.1.b - International Marine Navigation
Note on D18: no other fuels used in 1.C.1.b - International Marine Navigation
Note on E9: IEF calculated from aircraft-type and flight-phase specific EFs
Note on E10: assumption by party: no avgas used in CRF 1.C.1.a - Civil International Aviation
Note on E12: no gasoline used in 1.C.1.b - International Marine Navigation
Note on E13: IPCC default
Note on E14: IPCC default
Note on E15: Allocation per IPCC Guidelines: assumption by party: EF are supposed to be included in EF used for diesel oil and heavy fuel oil Allocation used by Parties: assumption by party: EF are supposed to be included in EF used for diesel oil and heavy fuel oil Comment: EF assumed to be included in corresponding EF used for diesel oil and heavy fuel oil
Note on E16: no coal used in 1.C.1.b - International Marine Navigation
Note on E18: no other fuels used in 1.C.1.b - International Marine Navigation
Note on F8: kerosene: tier2a, lubricants: tier1; see NIR
Note on F9: tier3a; see NIR
Note on F10: assumption by party: no avgas used in CRF 1.C.1.a - Civil International Aviation
Note on F11: tier1: emissions from consumption of residual fuel oil, diesel oil and co-combustion of lubricants
Note on F12: no gasoline used in 1.C.1.b - International Marine Navigation
Note on F13: tier1 estimate
Note on F14: tier1 estimate
Note on F15: emissions from co-combustion of lubricants - tier1 estimate
Note on F16: no coal used in 1.C.1.b - International Marine Navigation
Note on F17: no other fuels used in 1.C.1.b - International Marine Navigation
Note on F18: no other fuels used in 1.C.1.b - International Marine Navigation
Note on G8: kerosene: tier3a; see NIR
Note on G9: tier3a; see NIR
Note on G10: assumption by party: no avgas used in CRF 1.C.1.a - Civil International Aviation
Note on G11: tier1: emissions from consumption of residual fuel oil and diesel oil
Note on G12: no gasoline used in 1.C.1.b - International Marine Navigation
Note on G13: tier1 estimate
Note on G14: tier1 estimate
Note on G15: Allocation per IPCC Guidelines: Allocation used by Parties: Comment: CH4 emissions from lubricants assumed to be included in corresponding emissions from liquid fuels consumed!
Note on G16: no coal used in 1.C.1.b - International Marine Navigation
Note on G17: no other fuels used in 1.C.1.b - International Marine Navigation
Note on G18: no other fuels used in 1.C.1.b - International Marine Navigation
Note on H8: kerosene: tier3a; see NIR
Note on H9: tier3a; see NIR
Note on H10: assumption by party: no avgas used in CRF 1.C.1.a - Civil International Aviation
Note on H11: tier1: emissions from consumption of residual fuel oil and diesel oil
Note on H12: no gasoline used in 1.C.1.b - International Marine Navigation
Note on H13: tier1 estimate
Note on H14: tier1 estimate
Note on H15: Allocation per IPCC Guidelines: Allocation used by Parties: Comment: N2O emissions from lubricants assumed to be included in corresponding emissions from liquid fuels consumed!
Note on H16: no coal used in 1.C.1.b - International Marine Navigation
Note on H17: no other fuels used in 1.C.1.b - International Marine Navigation
Note on H18: no other fuels used in 1.C.1.b - International Marine Navigation
Note on K7: share of fuels (jet kerosene + avgas) consumed in 1.A.3.a - Domestic Civil Aviation
Note on K8: share of fuels (diesel oil, biodiesel, lubricants) consumed in 1.A.3.d - National Navigation (Shipping)
Note on L7: share of fuels (jet kerosene) consumed in 1.C.1.a - International Civil Aviation
Note on L8: share of fuels (diesel oil, heavy fuel oil) consumed in 1.C.1.b - International Navigation

## Table2(I)s1
TABLE 2(I) SECTORAL REPORT FOR INDUSTRIAL PROCESSES | [12 empty] | Inventory 2005
(Sheet 1 of 2) | [12 empty] | Submission 2014 v1.1
GERMANY
GREENHOUSE GAS SOURCE AND | CO2 | CH4 | N2O | HFCs(1) |  | PFCs(1) |  | SF6 |  | NOx | CO | NMVOC | SO2
SINK CATEGORIES |  |  |  | P | A | P | A | P | A
| (Gg) |  |  | CO2 equivalent (Gg) |  |  |  | (Gg)
Total Industrial Processes | 57691.8073 | 0.22933 | 26.4988 | 17621.3258 | 8447.6072 | 1590.2587 | 725.7431 | C,NA,NO | 0.14561 | 102.6138 | 927.1958 | 37.3493 | 89.4763
A. Mineral Products | 19423.544 | NA | NA | [6 empty] | 45.1574 | IE,NA | 4.0717 | 19.1808
1. Cement Production | 12920.5981 | [8 empty] | 23.5222 |  | 1.1214 | 6.9235
2. Lime Production | 5181.0115 | [8 empty] | 5.7975 |  | 0.2814 | 1.1327
3. Limestone and Dolomite Use | IE
4. Soda Ash Production and Use | 257.4132
5. Asphalt Roofing | NA | [9 empty] | NA | 0.070377
6. Road Paving with Asphalt | NA | [8 empty] | 0.855 | IE | 1.71 | 1.71
7. Other (as specified in table 2(I).A-G) | 1064.5212 | NA | NA | [6 empty] | 14.9827 | NA | 0.88849 | 9.4147
Glass Production | 705.9101 | NA | NA | [6 empty] | 12.3857 | NA | 0.77722 | 7.9503
2.A.7.2a - Ceramic production | IE | NA | NA | [6 empty] | 2.597 | NA | 0.11128 | 1.4643
2.A.7.2b - Bricks and Tiles (decarbonizing) | 358.6111 | NA | NA | [6 empty] | IE | NA | IE | IE
B. Chemical Industry | 16447.6208 | 0.0099752 | 26.4339 | NA,NO | NA,NO | NO | NA,NO | NA,NO | NA,NO | 28.5937 | 0.83126 | 5.3897 | 25.7432
1. Ammonia Production | 7805 | NO | NO | [6 empty] | 3.2894 | NO | NO | NO
2. Nitric Acid Production |  |  | 15.8658 | [6 empty] | 25.3044
3. Adipic Acid Production | NO |  | 10.5681 | [6 empty] | NE | NE | NE
4. Carbide Production | 18.11 | NO | [7 empty] | NO | NO | NO | NO
5. Other (as specified in table 2(I).A-G) | 8624.5108 | 0.0099752 | C,IE,NA,NO | NA,NO | NA,NO | NO | NA,NO | NA,NO | NA,NO | NA,NO | 0.83126 | 5.3897 | 25.7432
Carbon Black | 651.7098 | 0.0099752 | [8 empty] | 0.83126 |  | 3.8238
Ethylene | NO | NO | NO
Dichloroethylene |  | NO
Styrene |  | NO
Methanol | 1313.8037 | NO
Caprolactam | NA | NA | NO | NO | NO | NO | NO | NO | NO | NA | NO | NA | NA
Catalytic Burning | 2883.2831 | NA | NA | NO | NA | NO | NA | NA | NA | NA | NA | NA | NA
Conversion loss | 3775.7143 | NO | NO | NO | NO | NO | NO | NO | NO | NO | NO | NO | NO
N2O for Medical Using | NO | NO | IE | NO | NO | NO | NO | NO | NO | NO | NO | NO | NO
N-Dodecandiacid | NA | NA | C | NA | NO | NO | NO | NO | NO | NA | NO | NA | NA
Organic chemicals production | NO | NO | NO | NO | NO | NO | NO | NO | NO | NO | NO | 5.3897 | NO
Other Chemical Industry | NO | NO | NO | NO | NO | NO | NO | NO | NO | NO | NO | NO | 21.9194
C. Metal Production | 21820.6425 | 0.21935 | 0.064916 | NA,NO | 1.5738 | NA,NO | 337.5562 | NA,NO | 0.030467 | 27.6235 | 926.3645 | 5.2785 | 43.1149
1. Iron and Steel Production | 20929.3411 | 0.21935 | 0.064916 | [6 empty] | 27.6235 | 810.1178 | 5.2785 | 35.5349
2. Ferroalloys Production | 8.4723 | NO | [7 empty] | NO | IE | NO | NO
3. Aluminium Production | 882.8291 | NO |  |  |  | NO | 337.5562 |  |  | NO | 116.2467 | NO | 5.6074
4. SF6 Used in Aluminium and Magnesium Foundries | [7 empty] | NO | 0.030467
5. Other (as specified in table 2(I).A-G) | NA,NO | NA,NO | NA,NO | NA,NO | 1.5738 | NA,NO | NA,NO | NA,NO | IE,NA,NO | NA,NO | NA,NO | NA,NO | 1.9725
Copper production | NA | NA | NA | NA | NA | NA | NA | NA | NA | NA | NA | NA | NA
Magnesium production | NO | NO | NO | NO | 1.5738 | NO | NO | NO | IE | NO | NO | NO | NO
Non-ferrous metals | NO | NO | NO | NO | NO | NO | NO | NO | NO | NO | NO | NO | 1.9725
Note: P = Potential emissions based on Tier 1 approach of the IPCC Guidelines. A = Actual emissions based on Tier 2 approach of the IPCC Guidelines. This applies only to source categories where methods exist for both tiers.
(1) The emissions of HFCs and PFCs are to be expressed as CO2 equivalent emissions. Data on disaggregated emissions of HFCs and PFCs are to be provided in Table 2(II).
Note on B12: Allocation per IPCC Guidelines: Allocation used by Parties: allocation: 1.A.1.a, 2.A.1 and 2.A.2, 2.A.7, 2.C.1, 5.B, 5.G Comment:
Note on B18: Allocation per IPCC Guidelines: Allocation used by Parties: see 2.A.7.2b bricks an tiles Comment:
Note on D34: Allocation per IPCC Guidelines: Allocation used by Parties: Comment: The emissions from the production of N2O for the use as Anasthetikum are included in the emissions from the use of Anasthetica in 3D
Note on D35: The emissions of the production of N-Dodecandiacid are reported in 3D Other technical use, because there is only one producer in Germany and it is not possible to make them confidential in 2B
Note on J45: Allocation per IPCC Guidelines: SF6 emissions are reported under 2.C.4 Aluminium and Magnesium Foundries Allocation used by Parties: Comment: SF6 emissions are reported under 2.C.4 Aluminium and Magnesium Foundries
Note on K10: Allocation per IPCC Guidelines: Allocation used by Parties: Comment: emissions in former years see under fuel combustion 1.A.2.f cement
Note on K11: Allocation per IPCC Guidelines: Allocation used by Parties: Comment: emissions in former years see under fuel combustion 1.A.2.f lime
Note on K15: Allocation per IPCC Guidelines: Allocation used by Parties: Comment: emissions in former years see under fuel combustion 1.A.2
Note on K18: Allocation per IPCC Guidelines: Allocation used by Parties: Comment: emissions in former years: under fuel combustion 1.A.2
Note on K19: Allocation per IPCC Guidelines: Allocation used by Parties: Comment: see 2.A.7.2a ceramics
Note on K23: The default EF can not be used for germany. Further research has to be done.
Note on L15: Allocation per IPCC Guidelines: Allocation used by Parties: Comment: emissions under fuel combustion 1.A.2
Note on L23: The default EF can not be used for germany. Further research has to be done.
Note on L40: Allocation per IPCC Guidelines: Allocation used by Parties: Comment: incl. in CO2
Note on M10: Allocation per IPCC Guidelines: Allocation used by Parties: Comment: emissions in former years see under fuel combustion 1.A.2.f cement
Note on M11: Allocation per IPCC Guidelines: Allocation used by Parties: Comment: emissions in former years see under fuel combustion 1.A.2.f lime
Note on M18: Allocation per IPCC Guidelines: Allocation used by Parties: Comment: emissions in former years: under fuel combustion 1.A.2
Note on M19: Allocation per IPCC Guidelines: Allocation used by Parties: Comment: see 2.A.7.2a ceramics
Note on M23: The default EF can not be used for germany. Further research has to be done.
Note on N10: Allocation per IPCC Guidelines: Allocation used by Parties: Comment: emissions in former years see under fuel combustion 1.A.2.f cement
Note on N11: Allocation per IPCC Guidelines: Allocation used by Parties: Comment: emissions in former years see under fuel combustion 1.A.2.f lime
Note on N15: Allocation per IPCC Guidelines: Allocation used by Parties: Comment: emissions in former years see under fuel combustion 1.A.2
Note on N18: Allocation per IPCC Guidelines: Allocation used by Parties: Comment: emissions in former years: under fuel combustion 1.A.2
Note on N19: Allocation per IPCC Guidelines: Allocation used by Parties: Comment: see 2.A.7.2a ceramics

## Table2(I)s2
TABLE 2(I) SECTORAL REPORT FOR INDUSTRIAL PROCESSES | [12 empty] | Inventory 2005
(Sheet 2 of 2) | [12 empty] | Submission 2014 v1.1
GERMANY
GREENHOUSE GAS SOURCE AND | CO2 | CH4 | N2O | HFCs(1) |  | PFCs(1) |  | SF6 |  | NOx | CO | NMVOC | SO2
SINK CATEGORIES |  |  |  | P | A | P | A | P | A
| (Gg) |  |  | CO2 equivalent (Gg) |  |  |  | (Gg)
D. Other Production | NO | [8 empty] | 1.2391 | IE | 22.6093 | 1.4374
1. Pulp and Paper | [9 empty] | 1.2391 | IE | 8.5373 | 1.4374
2. Food and Drink(2) | NO | [10 empty] | 14.072
E. Production of Halocarbons and SF6 |  |  |  |  | 515.96 |  | NA,NO |  | 0.01
1. By-product Emissions |  |  |  |  | C,NA |  | NA |  | NA
Production of HCFC-22 |  |  |  |  | C
Other |  |  |  |  | NA |  | NA |  | NA
2. Fugitive Emissions |  |  |  |  | 515.96 |  | NA,NO |  | 0.01
3. Other (as specified in table 2(II)) |  |  |  |  | NO |  | NO |  | NO
Other non-specified |  |  |  |  | NO |  | NO |  | NO
F. Consumption of Halocarbons and SF6 |  |  |  | 17621.3258 | 7676.3654 | 1590.2587 | 388.1868 | C | 0.10514
1. Refrigeration and Air Conditioning Equipment |  |  |  | IE | 5864.1658 | IE | 106.2415 | NO | NO
2. Foam Blowing |  |  |  | IE | 1173.004 | NO | NO | NO | NO
3. Fire Extinguishers |  |  |  | IE | 7.4007 | NO | NO | NO | NO
4. Aerosols/ Metered Dose Inhalers |  |  |  | IE | 616.0117 | NO | NO | NO | NO
5. Solvents |  |  |  | IE | C,NO | NO | NO | NO | NO
6. Other applications using ODS(3) substitutes |  |  |  | NO | NO | NO | NO | NO | NO
7. Semiconductor Manufacture |  |  |  | IE | 15.7833 | IE | 279.7869 | IE | 0.003121
8. Electrical Equipment |  |  |  | NO | NO | NO | NO | IE | 0.032127
9. Other (as specified in table 2(II) |  |  |  | IE,NO | NA,NO | IE,NO | 2.1584 | IE,NO | 0.069893
AWACS maintenance |  |  |  | NO | NO | NO | NO | IE | C,NO
Car Tyres |  |  |  | NO | NO | NO | NA,NO | IE | 0.0027
Double glaze windows |  |  |  | NO | NO | NO | NO | IE | 0.062826
Geothermal ORC plants |  |  |  | IE | NO | NO | 0.15 | NO | NO
Optical Glass Fibre |  |  |  | NO | NO | NO | NO | IE | 0.00301
Other non-specified |  |  |  | NO | NO | NO | NA,NO | NO | NO
Shoes |  |  |  | NO | NO | IE | C,NO | IE | C,NO
Solar Technology |  |  |  | NO | NO | IE | 2.0084 | IE | 0.00085656
Trace gas |  |  |  | NO | NO | NO | NO | IE | 0.0005
Welding |  |  |  | NO | NO | NO | NO | IE | C,NO
G. Other (as specified in tables 2(I).A-G and 2(II)) | NO | NO | NO | NO | 253.7081 | NO | IE,NA,NO | NO | IE | NO | NO | NO | NO
Other non-specified | NO | NO | NO | NO | 253.7081 | NO | IE,NO | NO | IE | NO | NO | NO | NO
Note: P = Potential emissions based on Tier 1 approach of the IPCC Guidelines. A = Actual emissions based on Tier 2 approach of the IPCC Guidelines. This applies only to source categories where methods exist for both tiers.
(1) The emissions of HFCs and PFCs are to be expressed as CO2 equivalent emissions. Data on disaggregated emissions of HFCs and PFCs are to be provided in Table 2(II).
(2) CO2 from Food and Drink Production (e.g. gasification of water) can be of biogenic or non-biogenic origin. Only information on CO2 emissions of non-biogenic origin should be reported.
(3) ODS: ozone-depleting substances.
Documentation box:
Parties should provide detailed explanations on the industrial processes sector in Chapter 4: Industrial processes (CRF sector 2) of the NIR. Use this documentation box to provide references to relevant sections of the NIR if any additional information and/or further details are needed to understand the content of this table.
2.A.2 Lime Production:AD: including dolomite lime (separate estimation), EF: stoichemetric EF for quick lime as well as dolomite lime too, IEF shows the domination of quick lime.
2.A.3 Limestone and Dolomite Use:data of limestone and dolomite use is estimated and reported under the using categories (see categories 1.A.1.a, 2.A.1 and 2.A.2, 2.A.4, 2.A.7, 2.C.1). The 2.A.3 chapter in NIR gives more explanations.
2.A.5 Asphalt Roofing:production and use of roofing membranes with bitumen, without the use of solvents (see CRF 3.A)
2.A.6 Road Paving with Asphalt:complete production with main part of minerals
2.A.7 2.A.7.2a - Ceramic production:AD and emissions for non-GHG
2.A.7 2.A.7.2b - Bricks and Tiles (decarbonizing):emissions of CO2 and corresponding AD only
2.B.5 Other (please specify):The laughing gas production emissions are included in 3D the emissions from anaestheticum use.
2.B.5 N2O for Medical Using:The laughing gas production emissions are included in 3D the emissions from anaestheticum use.
2.C Metal Production:2.C.1 Steel: AD includes hums from electric furnace steel and blowing up steel, EM include emissions of limestone use too.note valid from 1990 until 1994: no sectoral background available, detailed information are submitted starting from the base year 1995 for Germanynote valid from 1995: see note belowField E6 and D12 have to be checked for plausibility (unit [t] is not right, it has to be [kg]) by the IPCCCell E23: NA means this HFC-23 is on its own a certain part of the emissions captured from the HCFC-22-plant
2.D Other Production:2.D.2 Food and Drink: CO2 Emissions are included in CRF 1.A.2 (see also Table1s1)2.D.2 Food and Drink: Production/Consumption Quantity is in tons and hectoliters, no sum here, see NIR2.D.2 Food and Drink: Production/Consumption Quantity: 47664712,13 tons2.D.2 Food and Drink: Production/Consumption Quantity: 3779200 hectoliters2.D.1 Pulp and Paper: Production/Consumption Quantity, no sum here, see NIR
2.F Consumption of Halocarbons and SF6:H11. 134a import in products. The last five numbers (numerals) mean in that order: OCF, truck-MACs, buses-MACs, passenger car MACs, refrigerators (last number).H 14. 134a export in products. The four numbers (numerals) mean in that order: OCF, truck-MACs, buses-MACs, passenger car MACs (last number).Table 2(II)s2, Zeile 9-14: Data on the import and export of HFCs, PFCs and SF6 are not estimated as single figures. However, imports and exports are included in the data on the "increase of domestic bank" estimated for each substance and year. Table 2(II)s2, Zeile 26: The calculation of potential emissions is not based on the data on production, import and export of HFCs, PFCs and SF6. The given potential emissions are the sum of the "annual average stocks" of each substance in all applications (Table 2(II)Fs1, Table 2(II)Fs2). The "annual average stocks" are calculated from the "increase of domestic bank" and the calculated stock from the previous yea
r.X 10. SF6 import in bulk. The first number (link) means the figure for semiconductors, the second and third mean the imports reported by two gas dealers not selling the gas of the domestic SF6 manufacturerX14. SF6 export in products.
2.F.1 Refrigeration and Air Conditioning Equipment:note valid from 1990 until 1994: no sectoral background available, detailed information are submitted starting from the base year 1995 for Germanynote valid from 1995: see note belowDetailed implied emission factors will be published in the NIR 2006Row 12: Since 1994 new refrigerators run generally with iso-butane. Only one vintage (1993/94) with HFC-134a exists containing 400 t. Since 1995 1% of 4m units with 134a are imported annually, increasing the stock by 4 tons/yr.Row 14-21: Commercial refrigeration compomises a wide range of small, medium and large-sized stationary systems used chiefly for cooling all kinds of food for sale.Transport refrigeration: Considering small truck refrigeration equipment, Reefer containers (134a filled into refrigeration plants of reefer containers. No domestic filling. Total stock of 134a in systems of reefer containers, attributable to Germany (10% of worldwide stock); all reefer container plants with
404A are filled abroad. No domestic filling emissions. 404A-stock in reefer container systems attributable to Germany.)Large truck systems (40% of the plants are home-filled with 404A (60% filled abroad). HFC stock in refrigeration trucks and trailers circulating in Germany.)410A is filled into large truck systems by one company in Germany. Stock of 410A, circulating (registered) in Germany.Old truck systems. (filled (and c
2.G Other non-specified:confidential emissions of SF6 from 2.E production, 2.F.9 Other - sport shoes and 2.F.9 Other - AWACS maintenance
Note on E19: Allocation per IPCC Guidelines: Allocation used by Parties: The potential emissions are not disaggregated into the subcategorys. Such detailled informations are because of confidential and technical reasons not possible. Comment:
Note on E20: Allocation per IPCC Guidelines: Allocation used by Parties: The potential emissions are not disaggregated into the subcategorys. Such detailled informations are because of confidential and technical reasons not possible. Comment:
Note on E21: Allocation per IPCC Guidelines: Allocation used by Parties: The potential emissions are not disaggregated into the subcategorys. Such detailled informations are because of confidential and technical reasons not possible. Comment:
Note on E22: Allocation per IPCC Guidelines: The potential emissions are not disaggregated into the subcategorys. Such detailled informations are because of confidential and technical reasons not possible. Allocation used by Parties: The potential emissions are not disaggregated into the subcategorys. Such detailled informations are because of confidential and technical reasons not possible. Comment: The potential emissions are not disaggregated into the subcategorys. Such detailled informations are because of confidential and technical reasons not possible.
Note on E23: Allocation per IPCC Guidelines: Allocation used by Parties: The potential emissions are not disaggregated into the subcategorys. Such detailled informations are because of confidential and technical reasons not possible. Comment:
Note on E25: Allocation per IPCC Guidelines: Allocation used by Parties: The potential emissions are not disaggregated into the subcategorys. Such detailled informations are because of confidential and technical reasons not possible. Comment:
Note on E31: Allocation per IPCC Guidelines: The potential emissions are not disaggregated into the subcategorys. Such detailled informations are because of confidential and technical reasons not possible. Allocation used by Parties: The potential emissions are not disaggregated into the subcategorys. Such detailled informations are because of confidential and technical reasons not possible. Comment: The potential emissions are not disaggregated into the subcategorys. Such detailled informations are because of confidential and technical reasons not possible.
Note on F13: The confidential emissions are reported at 2E2 aggregated with the emissions of 2E HFC23, HFC134a, HFC227ea and CF4.
Note on G19: Allocation per IPCC Guidelines: Allocation used by Parties: The potential emissions are not disaggregated into the subcategorys. Such detailled informations are because of confidential and technical reasons not possible. Comment:
Note on G25: Allocation per IPCC Guidelines: Allocation used by Parties: The potential emissions are not disaggregated into the subcategorys. Such detailled informations are because of confidential and technical reasons not possible. Comment:
Note on G34: Allocation per IPCC Guidelines: Allocation used by Parties: The potential emissions are not disaggregated into the subcategorys. Such detailled informations are because of confidential and technical reasons not possible. Comment:
Note on G35: Allocation per IPCC Guidelines: The potential emissions are not disaggregated into the subcategorys. Such detailled informations are because of confidential and technical reasons not possible. Allocation used by Parties: The potential emissions are not disaggregated into the subcategorys. Such detailled informations are because of confidential and technical reasons not possible. Comment: The potential emissions are not disaggregated into the subcategorys. Such detailled informations are because of confidential and technical reasons not possible.
Note on I25: Allocation per IPCC Guidelines: Allocation used by Parties: The potential emissions are not disaggregated into the subcategorys. Such detailled informations are because of confidential and technical reasons not possible. Comment:
Note on I26: Allocation per IPCC Guidelines: Allocation used by Parties: The potential emissions are not disaggregated into the subcategorys. Such detailled informations are because of confidential and technical reasons not possible. Comment:
Note on I28: Allocation per IPCC Guidelines: The potential emissions are not disaggregated into the subcategorys. Such detailled informations are because of confidential and technical reasons not possible. Allocation used by Parties: The potential emissions are not disaggregated into the subcategorys. Such detailled informations are because of confidential and technical reasons not possible. Comment: The potential emissions are not disaggregated into the subcategorys. Such detailled informations are because of confidential and technical reasons not possible.
Note on I29: Allocation per IPCC Guidelines: Allocation used by Parties: The potential emissions are not disaggregated into the subcategorys. Such detailled informations are because of confidential and technical reasons not possible. Comment:
Note on I30: Allocation per IPCC Guidelines: Allocation used by Parties: The potential emissions are not disaggregated into the subcategorys. Such detailled informations are because of confidential and technical reasons not possible. Comment:
Note on I32: Allocation per IPCC Guidelines: The potential emissions are not disaggregated into the subcategorys. Such detailled informations are because of confidential and technical reasons not possible. Allocation used by Parties: The potential emissions are not disaggregated into the subcategorys. Such detailled informations are because of confidential and technical reasons not possible. Comment: The potential emissions are not disaggregated into the subcategorys. Such detailled informations are because of confidential and technical reasons not possible.
Note on I34: Allocation per IPCC Guidelines: Allocation used by Parties: The potential emissions are not disaggregated into the subcategorys. Such detailled informations are because of confidential and technical reasons not possible. Comment:
Note on I35: Allocation per IPCC Guidelines: The potential emissions are not disaggregated into the subcategorys. Such detailled informations are because of confidential and technical reasons not possible. Allocation used by Parties: The potential emissions are not disaggregated into the subcategorys. Such detailled informations are because of confidential and technical reasons not possible. Comment: The potential emissions are not disaggregated into the subcategorys. Such detailled informations are because of confidential and technical reasons not possible.
Note on I36: Allocation per IPCC Guidelines: Allocation used by Parties: The potential emissions are not disaggregated into the subcategorys. Such detailled informations are because of confidential and technical reasons not possible. Comment:
Note on I37: Allocation per IPCC Guidelines: The potential emissions are not disaggregated into the subcategorys. Such detailled informations are because of confidential and technical reasons not possible. Allocation used by Parties: The potential emissions are not disaggregated into the subcategorys. Such detailled informations are because of confidential and technical reasons not possible. Comment: The potential emissions are not disaggregated into the subcategorys. Such detailled informations are because of confidential and technical reasons not possible.
Note on J28: The emissions are reported at 2G
Note on J37: The confidential emissions are reported at 2G
Note on J39: Allocation per IPCC Guidelines: Allocation used by Parties: Comment: Confidential SF6-emissions of the use in AWACs, Sport shoes and for Welding are reported in "Unspecified mix of HFCs" to keep confidentiality of these data.
Note on L8: Allocation per IPCC Guidelines: Allocation used by Parties: all CO-emissions of paper indusries are included in 1A2f CO Comment: all CO-emissions of paper indusries are included in 1A2f CO
Note on L9: Allocation per IPCC Guidelines: Allocation used by Parties: all CO-emissions of paper indusries are included in 1A2f CO Comment: all CO-emissions of paper indusries are included in 1A2f CO

## Table2(I).A-Gs1
TABLE 2(I).A-G SECTORAL BACKGROUND DATA FOR INDUSTRIAL PROCESSES | [10 empty] | Inventory 2005
Emissions of CO2, CH4 and N2O | [10 empty] | Submission 2014 v1.1
(Sheet 1 of 2) | [10 empty] | GERMANY
GREENHOUSE GAS SOURCE AND | ACTIVITY DATA |  | IMPLIED EMISSION FACTORS (2) |  |  | EMISSIONS
SINK CATEGORIES | Production/Consumption quantity |  | CO2 | CH4 | N2O | CO2 |  | CH4 |  | N2O
[6 empty] | Emissions(3) | Recovery(4) | Emissions(3) | Recovery(4) | Emissions(3) | Recovery(4)
| Description (1) | (kt) | (t/t) |  |  | (Gg)
A. Mineral Products | [5 empty] | 19423.544 | NA,NO | NA | NA,NO | NA | NA,NO
1. Cement Production | (clinker production) | 24378.487 | 0.53 |  |  | 12920.5981 | NO
2. Lime Production | (burnt product) | 6871.669 | 0.75397 |  |  | 5181.0115 | NO
3. Limestone and Dolomite Use | (IE - see AD-comments) | IE | IE |  |  | IE | NO
4. Soda Ash | [5 empty] | 257.4132 | NO
Soda Ash Production | solvay-process | 1467.159 | NA |  |  | NA | NO
Soda Ash Use | potential emissions in addition to use for glass | 620.2728 | 0.415 |  |  | 257.4132 | NO
5. Asphalt Roofing | used bitumen | 459.0855 | NA |  |  | NA | NO
6. Road Paving with Asphalt | ready-mix | 57000 | NA |  |  | NA | NO
7. Other (please specify) | [5 empty] | 1064.5212 | NA,NO | NA | NA,NO | NA | NA,NO
Glass Production | product | 6948.4 | 0.10159 | NA | NA | 705.9101 | NO | NA | NO | NA | NO
2.A.7.2a - Ceramic production | product | 14643.395 | IE | NA | NA | IE | NA | NA | NA | NA | NA
2.A.7.2b - Bricks and Tiles (decarbonizing) | product | 12366.099 | 0.029 | NA | NA | 358.6111 | NO | NA | NA | NA | NA
B. Chemical Industry | [5 empty] | 16447.6208 | IE,NA,NO | 0.0099752 | NA,NO | 26.4339 | NA,NO
1. Ammonia Production(5) | produced amount | 3289.371 | 2.3728 | NO | NO | 7805 | IE | NO | NO | NO | NO
2. Nitric Acid Production | produced amount | 2530.437 |  |  | 0.00627 |  |  |  |  | 15.8658 | NO
3. Adipic Acid Production | produced amount | C | NO |  | C | NO | NO |  |  | 10.5681 | NO
4. Carbide Production | produced amount | C,NO | C,NO | NO |  | 18.11 | NO | NO | NO
Silicon Carbide | produced amount | NO | NO | NO |  | NO | NO | NO | NO
Calcium Carbide | produced amount | C | C | NO |  | 18.11 | NO | NO | NO
5. Other (please specify) | [5 empty] | 8624.5108 | NA,NO | 0.0099752 | NA,NO | C,IE,NA,NO | NA,NO
Carbon Black | produced amount | 332.505 | 1.96 | 3e-05 |  | 651.7098 |  | 0.0099752 | NO
Ethylene | (specify) | NO | NO | NO | NO | NO | NO | NO | NO | NO | NO
Dichloroethylene | (specify) | NO |  | NO |  |  |  | NO | NO
Styrene | (specify) | NO |  | NO |  |  |  | NO | NO
Methanol | produced amount | C | C | NO |  | 1313.8037 |  | NO | NO
Caprolactam | produced amount | 264 | NA | NA | NO | NA | NA | NA | NA | NO | NO
Catalytic Burning | processing of mineral oils | 46195 | 0.062415 | NA | NA | 2883.2831 | NA | NA | NA | NA | NA
Conversion loss | (Specify) | NA | NA | NO | NO | 3775.7143 | NO | NO | NO | NO | NO
N2O for Medical Using | produced amount | IE | NO | NO | IE | NO | NO | NO | NO | IE | NO
N-Dodecandiacid | produced amount | C | NA | NA | C | NA | NA | NA | NA | C | NO
Organic chemicals production | produced amount | 28927.645 | NO | NO | NO | NO | NO | NO | NO | NO | NO
Other Chemical Industry | produced amount | C | NO | NO | NO | NO | NO | NO | NO | NO | NO
(1) Where the IPCC Guidelines provide options for activity data, e.g. cement production or clinker production for estimating the emissions from Cement Production, specify the activity data used (as shown in the example in parentheses) in order to make the choice of emission factor more transparent and to facilitate comparisons of implied emission factors.
(2) The implied emission factors (IEF) are estimated on the basis of gross emissions as follows: IEF = (emissions plus amounts recovered, oxidized, destroyed or transformed) / activity data.
(3) Final emissions are to be reported (after subtracting the amounts of emission recovery, oxidation, destruction or transformation).
(4) Amounts of emission recovery, oxidation, destruction or transformation.
(5) To avoid double counting, make offsetting deductions for fuel consumption (e.g. natural gas) in Ammonia Production, first for feedstock use of the fuel, and then for a sequestering use of the feedstock.
Note on B12: Allocation per IPCC Guidelines: Allocation used by Parties: data of limestone and dolomite use is estimated and reported under the using categories (see categories 1.A.1.a, 2.A.7, 2.C.1, 5.B, 5.G) Comment:
Note on B17: ready-mix
Note on B28: Confidential because there is only one plant in Germany
Note on B38: Allocation per IPCC Guidelines: Allocation used by Parties: Comment: The emissions from the production of N2O for the use as Anasthetikum are included in the emissions from the use of Anasthetica in 3D
Note on B39: The activity data of the production of N-Dodecandiacid are reported in 3D Other technical use, because there is only one producer in Germany and it is not possible to make them confidential in 2B
Note on C12: Allocation per IPCC Guidelines: Allocation used by Parties: data of limestone and dolomite use is estimated and reported under the using categories (see categories 1.A.1.a, 2.A.7, 2.C.1, 5.B, 5.G) Comment:
Note on C17: ready-mix
Note on C28: Confidential because there is only one plant in Germany
Note on C38: Allocation per IPCC Guidelines: Allocation used by Parties: Comment: The emissions from the production of N2O for the use as Anasthetikum are included in the emissions from the use of Anasthetica in 3D
Note on C39: The activity data of the production of N-Dodecandiacid are reported in 3D Other technical use, because there is only one producer in Germany and it is not possible to make them confidential in 2B
Note on G12: Allocation per IPCC Guidelines: Allocation used by Parties: allocation: 1.A.1.a, 2.A.1 and 2.A.2, 2.A.7, 2.C.1, 5.B, 5.G Comment:
Note on G14: solvay-process (CO2 is zero)
Note on G20: Allocation per IPCC Guidelines: Allocation used by Parties: see 2.A.7.2b bricks an tiles Comment:
Note on H23: Allocation per IPCC Guidelines: According to the GL 1996 all emissions including the recovered amount are reported at the emissions. Allocation used by Parties: According to the GL 1996 all emissions including the recovered amount are reported at the emissions. Comment: According to the GL 1996 all emissions including the recovered amount are reported at the emissions.
Note on K38: Allocation per IPCC Guidelines: Allocation used by Parties: Comment: The emissions from the production of N2O for the use as Anasthetikum are included in the emissions from the use of Anasthetica in 3D
Note on K39: The emissions of the production of N-Dodecandiacid are reported in 3D Other technical use, because there is only one producer in Germany and it is not possible to make them confidential in 2B

## Table2(I).A-Gs2
TABLE 2(I).A-G SECTORAL BACKGROUND DATA FOR INDUSTRIAL PROCESSES | [10 empty] | Inventory 2005
Emissions of CO2, CH4 and N2O | [10 empty] | Submission 2014 v1.1
(Sheet 2 of 2) | [10 empty] | GERMANY
GREENHOUSE GAS SOURCE AND | ACTIVITY DATA |  | IMPLIED EMISSION FACTORS (2) |  |  | EMISSIONS
SINK CATEGORIES | Production/Consumption quantity |  | CO2 | CH4 | N2O | CO2 |  | CH4 |  | N2O
[6 empty] | Emissions(3) | Recovery(4) | Emissions(3) | Recovery(4) | Emissions(3) | Recovery(4)
| Description (1) | (kt) | (t/t) |  |  | (Gg)
C. Metal Production | [5 empty] | 21820.6425 | IE,NA,NO | 0.21935 | IE,NA,NO | 0.064916 | NA,NO
1. Iron and Steel Production |  |  | 0.28523 | 2.9893e-06 | 8.8467e-07 | 20929.3411 | IE,NO | 0.21935 | IE,NA,NO | 0.064916
Steel | Steel | 44524 | 0.47007 | 4.9266e-06 | 1.458e-06 | 20929.3411 | NO | 0.21935 | NA | 0.064916
Pig Iron | Pig Iron | 28854 | IE | IE |  | IE | NO | IE | NO
Sinter | Sinter | IE | IE | IE |  | IE | IE | IE | IE
Coke |  | IE | IE | IE |  | IE | IE | IE | IE
Other (please specify) | [5 empty] | NO | NO | IE | NO
Other non-specified | iron, steel and malleable cast iron | 4269.4 | NO | IE |  | NO | NO | IE | NO
2. Ferroalloys Production | Ferroalloys | 77.021 | 0.11 | NO |  | 8.4723 | NO | NO | NO
3. Aluminium Production | Aluminium Production | 645.815 | 1.367 | NO |  | 882.8291 | NO | NO | NO
4. SF6 Used in Aluminium and Magnesium Foundries
5. Other (please specify) | [5 empty] | NA,NO | NA,NO | NA,NO | NA,NO | NA,NO | NA,NO
Copper production | (specify) | NA | NA | NA | NA | NA | NA | NA | NA | NA | NA
Magnesium production | Consumption Mg-Production | NA | NO | NO | NO | NO | NO | NO | NO | NO | NO
Non-ferrous metals | (specify) | NO | NO | NO | NO | NO | NO | NO | NO | NO | NO
D. Other Production | [5 empty] | NO | NO
1. Pulp and Paper
2. Food and Drink | aggr. AD Food and Drink | 31852.174 | NO |  |  | NO | NO
G. Other (please specify) | [5 empty] | NO | NO | NO | NO | NO | NO
Other non-specified | confidential part of SF6 | NO | NO | NO | NO | NO | NO | NO | NO | NO | NO
(1) Where the IPCC Guidelines provide options for activity data, e.g. cement production or clinker production for estimating the emissions from Cement Production, specify the activity data used (as shown in the example in parentheses) in order to make the choice of emission factor more transparent and to facilitate comparisons of implied emission factors.
(2) The implied emission factors (IEF) are estimated on the basis of gross emissions as follows: IEF = (emissions + amounts recovered, oxidized, destroyed or transformed) / activity data.
(3) Final emissions are to be reported (after subtracting the amounts of emission recovery, oxidation, destruction or transformation).
(4) Amounts of emission recovery, oxidation, destruction or transformation.
Documentation box:
• Parties should provide detailed explanations on the industrial processes sector in Chapter 4: Industrial processes (CRF sector 2) of the NIR. Use this documentation box to provide references to relevant sections of the NIR if any additional information and/or further details are needed to understand the content of this table.
• In relation to metal production, more specific information (e.g. data on virgin and recycled steel production) could be provided in this documentation box, or in the NIR, together with a reference to the relevant section.
• Confidentiality: Where only aggregate figures for activity data are provided, e.g. due to reasons of confidentiality, a note indicating this should be provided in this documentation box.
2.A.2 Lime Production:AD: including dolomite lime (separate estimation), EF: stoichemetric EF for quick lime as well as dolomite lime too, IEF shows the domination of quick lime.
2.A.3 Limestone and Dolomite Use:data of limestone and dolomite use is estimated and reported under the using categories (see categories 1.A.1.a, 2.A.1 and 2.A.2, 2.A.4, 2.A.7, 2.C.1). The 2.A.3 chapter in NIR gives more explanations.
2.A.4.1 Soda Ash Production:see NIR: AD is confidential since 2009 (only two plants in Germany), CO2 is not occuring
2.A.4.2 Soda Ash Use:result of a balance of material fluxes regarding the main use for glass production (see 2.A.7.1)
2.A.5 Asphalt Roofing:production and use of roofing membranes with bitumen, without the use of solvents (see CRF 3.A)
2.A.6 Road Paving with Asphalt:complete production with main part of minerals
2.A.7.1 Glass Production:taking into account the recycling of cullets
2.A.7 2.A.7.2a - Ceramic production:AD and emissions for non-GHG
2.A.7 2.A.7.2b - Bricks and Tiles (decarbonizing):emissions of CO2 and corresponding AD only
2.B.5 Other (please specify):The laughing gas production emissions are included in 3D the emissions from anaestheticum use.
2.B.5 N2O for Medical Using:The laughing gas production emissions are included in 3D the emissions from anaestheticum use.
2.C Metal Production:2.C.1 Steel: AD includes hums from electric furnace steel and blowing up steel, EM include emissions of limestone use too.note valid from 1990 until 1994: no sectoral background available, detailed information are submitted starting from the base year 1995 for Germanynote valid from 1995: see note belowField E6 and D12 have to be checked for plausibility (unit [t] is not right, it has to be [kg]) by the IPCCCell E23: NA means this HFC-23 is on its own a certain part of the emissions captured from the HCFC-22-plant
2.D Other Production:2.D.2 Food and Drink: CO2 Emissions are included in CRF 1.A.2 (see also Table1s1)2.D.2 Food and Drink: Production/Consumption Quantity is in tons and hectoliters, no sum here, see NIR2.D.2 Food and Drink: Production/Consumption Quantity: 47664712,13 tons2.D.2 Food and Drink: Production/Consumption Quantity: 3779200 hectoliters2.D.1 Pulp and Paper: Production/Consumption Quantity, no sum here, see NIR
2.G Other non-specified:confidential emissions of SF6 from 2.E production, 2.F.9 Other - sport shoes and 2.F.9 Other - AWACS maintenance
Note on B13: Allocation per IPCC Guidelines: Allocation used by Parties: Comment: is considered in steel
Note on B14: Allocation per IPCC Guidelines: Allocation used by Parties: Comment: is considered in CRF 1A1c
Note on B26: Summarized AD of different types of food and drink with different dimensions
Note on C13: Allocation per IPCC Guidelines: Allocation used by Parties: Comment: is considered in steel
Note on C14: Allocation per IPCC Guidelines: Allocation used by Parties: Comment: is considered in CRF 1A1c
Note on C26: Summarized AD of different types of food and drink with different dimensions
Note on G12: Allocation per IPCC Guidelines: Allocation used by Parties: Comment: is considered in oxygen steel
Note on G13: Allocation per IPCC Guidelines: Allocation used by Parties: Comment: is considered in CRF 1A2
Note on G14: Allocation per IPCC Guidelines: Allocation used by Parties: Comment: is considered in CRF 1A1c
Note on H13: Allocation per IPCC Guidelines: Allocation used by Parties: Comment: is considered in CRF 1A2
Note on H14: Allocation per IPCC Guidelines: Allocation used by Parties: Comment: is considered in CRF 1A1c
Note on I12: Allocation per IPCC Guidelines: Allocation used by Parties: is considered in 1.A.2 Comment:
Note on I13: Allocation per IPCC Guidelines: Allocation used by Parties: Comment: is considered in CRF 1A2
Note on I14: Allocation per IPCC Guidelines: Allocation used by Parties: Comment: is considered in CRF 1A1c
Note on I16: Allocation per IPCC Guidelines: Allocation used by Parties: Comment: is considered in steel
Note on J13: Allocation per IPCC Guidelines: Allocation used by Parties: Comment: is considered in CRF 1A2
Note on J14: Allocation per IPCC Guidelines: Allocation used by Parties: Comment: is considered in CRF 1A1c

## Table2(II)s1
TABLE 2(II) SECTORAL REPORT FOR INDUSTRIAL PROCESSES - EMISSIONS OF HFCs, PFCs AND SF6 | [25 empty] | Inventory 2005
(Sheet 1 of 2) | [25 empty] | Submission 2014 v1.1
GERMANY
GREENHOUSE GAS SOURCE AND SINK CATEGORIES | HFC-23 | HFC-32 | HFC-41 | HFC-43-10mee | HFC-125 | HFC-134 | HFC-134a | HFC-152a | HFC-143 | HFC-143a | HFC-227ea | HFC-236fa | HFC-245ca | Unspecified mix of listed HFCs (1) | Total HFCs | CF4 | C2F6 | C 3F8 | C4F10 | c-C4F8 | C5F12 | C6F14 | Unspecified mix of listed PFCs (1) | Total PFCs | SF6
| (t)(2) | [12 empty] | CO2 equivalent (Gg) | CO2 equivalent (Gg) | (t)(2) | [6 empty] | CO2 equivalent (Gg) | CO2 equivalent (Gg) | (t)(2)
Total Actual Emissions of Halocarbons (by chemical) and SF6 | 9.7357 | 64.8226 | NA,NO | C,NA,NO | 389.6072 | NA,NO | 3969.0239 | 764.7487 | NA,NO | 278.0305 | 35.9007 | 0.31725 | NA,NO | 769.6681 |  | 60.773 | 16.934 | 20.313 | NA,NO | 0.173 | 0.02 | 4.2 | IE,NA,NO |  | 145.6082
C. Metal Production | NA | NA | NA | NA | NA | NA | NA | NA | NA | NA | NA | NA | NA | NA |  | 45.34 | 4.6572 | NO | NO | NO | NO | NO | NO |  | 30.467
Aluminium Production | [15 empty] | 45.34 | 4.6572 | NO | NO | NO | NO | NO | NO
SF6 Used in Aluminium Foundries | [24 empty] | 1.71
SF6 Used in Magnesium Foundries | [24 empty] | 28.757
E. Production of Halocarbons and SF6 | C,NA,NO | NA,NO | NA,NO | NA,NO | NA,NO | NA,NO | C,NA,NO | NA,NO | NA,NO | NA,NO | C,NA,NO | NA,NO | NA,NO | 515.96 |  | NA,NO | NA,NO | NA,NO | NA,NO | NA,NO | NA,NO | NA,NO | NA,NO |  | 10
1. By-product Emissions | C,NA | NA | NA | NA | NA | NA | NA | NA | NA | NA | NA | NA | NA | NA |  | NA | NA | NA | NA | NA | NA | NA | NA |  | NA
Production of HCFC-22 | C
Other | NA | NA | NA | NA | NA | NA | NA | NA | NA | NA | NA | NA | NA | NA |  | NA | NA | NA | NA | NA | NA | NA | NA |  | NA
2. Fugitive Emissions | NA | NO | NO | NO | NO | NO | C | NO | NO | NO | C | NO | NO | 515.96 |  | NO | NO | NO | NO | NO | NO | NO | NA |  | 10
3. Other (as specified in table 2(II).C,E) | NO | NO | NO | NO | NO | NO | NO | NO | NO | NO | NO | NO | NO | NO |  | NO | NO | NO | NO | NO | NO | NO | NO |  | NO
Other non-specified | NO | NO | NO | NO | NO | NO | NO | NO | NO | NO | NO | NO | NO | NO |  | NO | NO | NO | NO | NO | NO | NO | NO |  | NO
F(a). Consumption of Halocarbons and SF6 (actual emissions - Tier 2) | 9.7357 | 64.8226 | NO | C,NO | 389.6072 | NO | 3969.0239 | 764.7487 | NO | 278.0305 | 35.9007 | 0.31725 | NO | NA,NO |  | 15.433 | 12.2768 | 20.313 | NO | 0.173 | 0.02 | 4.2 | NA,NO |  | 105.1412
1. Refrigeration and Air Conditioning Equipment | 8.3785 | 64.8226 | NO | NO | 389.6072 | NO | 2741.1685 | 11.9457 | NO | 278.0305 | 3.9293 | NO | NO | NA |  | NO | 0.54275 | 14.464 | NO | NO | NO | NO | NA |  | NO
2. Foam Blowing | NO | NO | NO | NO | NO | NO | 814.1764 | 740.053 | NO | NO | 3.7818 | NO | NO | NO |  | NO | NO | NO | NO | NO | NO | NO | NO |  | NO
3. Fire Extinguishers | 0.0082 | NO | NO | NO | NO | NO | NO | NO | NO | NO | 1.8297 | 0.31725 | NO | NO |  | NO | NO | NO | NO | NO | NO | NO | NO |  | NO
4. Aerosols/Metered Dose Inhalers | NO | NO | NO | NO | NO | NO | 413.679 | 12.75 | NO | NO | 26.36 | NO | NO | NO |  | NO | NO | NO | NO | NO | NO | NO | NO |  | NO
5. Solvents | NO | NO | NO | C,NO | NO | NO | NO | NO | NO | NO | NO | NO | NO | NO |  | NO | NO | NO | NO | NO | NO | NO | NO |  | NO
6. Other applications using ODS(3) substitutes | NO | NO | NO | NO | NO | NO | NO | NO | NO | NO | NO | NO | NO | NO |  | NO | NO | NO | NO | NO | NO | NO | NO |  | NO
7. Semiconductor Manufacture | 1.349 | NO | NO | NO | NO | NO | NO | NO | NO | NO | NO | NO | NO | NO |  | 15.124 | 11.734 | 5.849 | NO | 0.173 | NO | 4.2 | NO |  | 3.121
8. Electrical Equipment | NO | NO | NO | NO | NO | NO | NO | NO | NO | NO | NO | NO | NO | NO |  | NO | NO | NO | NO | NO | NO | NO | NO |  | 32.1273
9. Other (as specified in table 2(II)F) | NO | NO | NO | NO | NO | NO | NO | NO | NO | NO | NO | NO | NO | NO |  | 0.30898 | NO | C,NO | NO | NO | 0.02 | NO | NA,NO |  | 69.8929
AWACS maintenance | NO | NO | NO | NO | NO | NO | NO | NO | NO | NO | NO | NO | NO | NO |  | NO | NO | NO | NO | NO | NO | NO | NO |  | C,NO
Car Tyres | NO | NO | NO | NO | NO | NO | NO | NO | NO | NO | NO | NO | NO | NO |  | NO | NO | NO | NO | NO | NO | NO | NA |  | 2.7
Double glaze windows | NO | NO | NO | NO | NO | NO | NO | NO | NO | NO | NO | NO | NO | NO |  | NO | NO | NO | NO | NO | NO | NO | NO |  | 62.8263
Geothermal ORC plants | NO | NO | NO | NO | NO | NO | NO | NO | NO | NO | NO | NO | NO | NO |  | NO | NO | NO | NO | NO | 0.02 | NO | NO |  | NO
Optical Glass Fibre | NO | NO | NO | NO | NO | NO | NO | NO | NO | NO | NO | NO | NO | NO |  | NO | NO | NO | NO | NO | NO | NO | NO |  | 3.01
Other non-specified | NO | NO | NO | NO | NO | NO | NO | NO | NO | NO | NO | NO | NO | NO |  | NO | NO | NO | NO | NO | NO | NO | NA |  | NO
Shoes | NO | NO | NO | NO | NO | NO | NO | NO | NO | NO | NO | NO | NO | NO |  | NO | NO | C,NO | NO | NO | NO | NO | NO |  | C,NO
Solar Technology | NO | NO | NO | NO | NO | NO | NO | NO | NO | NO | NO | NO | NO | NO |  | 0.30898 | NO | NO | NO | NO | NO | NO | NO |  | 0.85656
Trace gas | NO | NO | NO | NO | NO | NO | NO | NO | NO | NO | NO | NO | NO | NO |  | NO | NO | NO | NO | NO | NO | NO | NO |  | 0.5
Welding | NO | NO | NO | NO | NO | NO | NO | NO | NO | NO | NO | NO | NO | NO |  | NO | NO | NO | NO | NO | NO | NO | NO |  | C,NO
G. Other (please specify) | NO | NO | NO | NO | NO | NO | NO | NO | NO | NO | NO | NO | NO | 253.7081 |  | NO | NO | NO | NO | NO | NO | NO | IE |  | IE
Other non-specified | NO | NO | NO | NO | NO | NO | NO | NO | NO | NO | NO | NO | NO | 253.7081 |  | NO | NO | NO | NO | NO | NO | NO | IE |  | IE
Note: All footnotes for this table are given at the end of the table on sheet 2.
Note: Gases with global warming potential (GWP) values not yet agreed upon by the Conference of the Parties should be reported in table 9(b).
Note on B14: The confidential emissions are reported at 2E2 aggregated with the emissions of 2E HFC23, HFC134a, HFC227ea and CF4.
Note on O40: Confidential Emissions of 43-10mee and HFC 245fa from 2F5 Solvents use, SF6 from AWACs, SF6 from Welding and SF6 and C3F8 from sport shoes.
Note on X40: Allocation per IPCC Guidelines: Allocation used by Parties: Comment: Confidential emissions of 2F9 Sport shoes C3F8 are reported at "Unspecified mix of HFC" to keep Confidentiality.
Note on Z29: The emissions are reported at 2G
Note on Z38: The confidential emissions are reported at 2G
Note on Z40: Allocation per IPCC Guidelines: Allocation used by Parties: Comment: Confidential SF6-emissions of the use in AWACs, Sport shoes and for Welding are reported in "Unspecified mix of HFCs" to keep confidentiality of these data.

## Table2(II)s2
TABLE 2(II) SECTORAL REPORT FOR INDUSTRIAL PROCESSES - EMISSIONS OF HFCs, PFCs AND SF6 | [25 empty] | Inventory 2005
(Sheet 2 of 2) | [25 empty] | Submission 2014 v1.1
GERMANY
GREENHOUSE GAS SOURCE AND SINK CATEGORIES | HFC-23 | HFC-32 | HFC-41 | HFC-43-10mee | HFC-125 | HFC-134 | HFC-134a | HFC-152a | HFC-143 | HFC-143a | HFC-227ea | HFC-236fa | HFC-245ca | Unspecified mix of listed HFCs (1) | Total HFCs | CF4 | C2F6 | C3F8 | C4F10 | c-C4F8 | C5F12 | C6F14 | Unspecified mix of listed PFCs (1) | Total PFCs | SF6
| (t)(2) | [12 empty] | CO2 equivalent (Gg) | CO2 equivalent (Gg) | (t)(2) | [6 empty] | CO2 equivalent (Gg) | CO2 equivalent (Gg) | (t)(2)
F(p). Total Potential Emissions of Halocarbons (by chemical) and SF6 (4) | 22.9658 | 354.3144 | NO | C,IE,NO | 893.0247 | NO | 9374.325 | 761.231 | NO | 562.9633 | 60.2225 | 2.3416 | NO | NO |  | 85.8242 | 71.4275 | 47.8745 | NO | 1.0422 | NO | 4.2 | NO |  | C
Production(5) | C | NO | NO | NO | NO | NO | C | NO | NO | NO | C | NO | NO | NO |  | C | NO | NO | NO | NO | NO | NO | NO |  | C
Import: | 22.9658 | 354.3144 | NO | C,IE | 893.0247 | NO | 9374.325 | 761.231 | NO | 562.9633 | 60.2225 | 2.3416 | NO | NO |  | 85.8242 | 71.4275 | 47.8745 | NO | 1.0422 | NO | 4.2 | NO |  | 666.1905
In bulk | 22.9658 | 198.8858 | NO | C | 673.3276 | NO | 9374.325 | 702.068 | NO | 496.5632 | 33.8625 | 2.3416 | NO | NO |  | 85.8242 | 71.4275 | 46.4745 | NO | 1.0422 | NO | 4.2 | NO |  | 666.1905
In products (6) | IE | 155.4287 | NO | IE | 219.6971 | NO | IE | 59.163 | NO | 66.4001 | 26.36 | IE | NO | NO |  | NO | NO | 1.4 | NO | NO | NO | NO | NO |  | IE
Export: | IE | IE | NO | C,IE | IE | NO | IE | IE | NO | IE | IE | IE | NO | NO |  | C,NO | C,NO | IE | NO | IE | NO | NO | NO |  | 446.3485
In bulk | IE | IE | NO | C | IE | NO | IE | IE | NO | IE | IE | IE | NO | NO |  | C | C | IE | NO | IE | NO | NO | NO |  | NO
In products (6) | IE | IE | NO | IE | IE | NO | IE | IE | NO | IE | IE | IE | NO | NO |  | NO | NO | IE | NO | IE | NO | NO | NO |  | IE
Destroyed amount | NO | NO | NO | NO | NO | NO | NO | NO | NO | NO | NO | NO | NO | NO |  | NO | NO | NO | NO | NO | NO | NO | NO |  | NO
GWP values used | 11700 | 650 | 150 | 1300 | 2800 | 1000 | 1300 | 140 | 300 | 3800 | 2900 | 6300 | 560 |  |  | 6500 | 9200 | 7000 | 7000 | 8700 | 7500 | 7400 |  |  | 23900
Total Actual Emissions (7) (CO2 equivalent (Gg)) | 113.9081 | 42.1347 | NA,NO | C,NA,NO | 1090.9 | NA,NO | 5159.7311 | 107.0648 | NA,NO | 1056.5158 | 104.1121 | 1.9987 | NA,NO | 769.6681 | 8447.6072 | 395.0244 | 155.7924 | 142.1912 | NA,NO | 1.5051 | 0.15 | 31.08 | IE,NA,NO | 725.7431 | 3480.0356
C. Metal Production | NA | NA | NA | NA | NA | NA | NA | NA | NA | NA | NA | NA | NA | NA |  | 294.71 | 42.8462 | NO | NO | NO | NO | NO | NO | 337.5562 | 728.1613
E. Production of Halocarbons and SF6 | C,NA,NO | NA,NO | NA,NO | NA,NO | NA,NO | NA,NO | C,NA,NO | NA,NO | NA,NO | NA,NO | C,NA,NO | NA,NO | NA,NO | 515.96 | 515.96 | NA,NO | NA,NO | NA,NO | NA,NO | NA,NO | NA,NO | NA,NO | NA,NO | NA,NO | 239
F(a). Consumption of Halocarbons and SF6 | 113.9081 | 42.1347 | NO | C,NO | 1090.9 | NO | 5159.7311 | 107.0648 | NO | 1056.5158 | 104.1121 | 1.9987 | NO | NA,NO | 7676.3654 | 100.3144 | 112.9461 | 142.1912 | NO | 1.5051 | 0.15 | 31.08 | NA,NO | 388.1868 | 2512.8743
G. Other | NO | NO | NO | NO | NO | NO | NO | NO | NO | NO | NO | NO | NO | 253.7081 | 253.7081 | NO | NO | NO | NO | NO | NO | NO | IE | IE,NA,NO | IE
Ratio of Potential/Actual Emissions from Consumption of Halocarbons and SF6
Actual emissions - F(a) (Gg CO2 eq.) | 113.9081 | 42.1347 | NO | C,NO | 1090.9 | NO | 5159.7311 | 107.0648 | NO | 1056.5158 | 104.1121 | 1.9987 | NO | NA,NO | 7676.3654 | 100.3144 | 112.9461 | 142.1912 | NO | 1.5051 | 0.15 | 31.08 | NA,NO | 388.1868 | 2512.8743
Potential emissions - F(p) (8) (Gg CO2 eq.) | 268.6995 | 230.3044 | NO | C,IE,NO | 2500.469 | NO | 12186.6225 | 106.5723 | NO | 2139.2606 | 174.6453 | 14.7521 | NO | NO | 17621.3258 | 557.8576 | 657.133 | 335.1213 | NO | 9.0669 | NO | 31.08 | NO | 1590.2587 | C
Potential/Actual emissions ratio | 2.3589 | 5.4659 | NO | C,IE,NO | 2.2921 | NO | 2.3619 | 0.9954 | NO | 2.0248 | 1.6775 | 7.3809 | NO | NA,NO | 2.2955 | 5.5611 | 5.8181 | 2.3568 | NO | 6.0241 | NO | 1 | NA,NO | 4.0966 | C
(1) In accordance with the UNFCCC reporting guidelines, HFC and PFC emissions should be reported for each relevant chemical. However, if it is not possible to report values for each chemical (i.e. mixtures, confidential data, lack of disaggregation), these columns could be used for reporting aggregate figures for HFCs and PFCs, respectively. Note that the unit used for these columns is Gg of CO2 equivalent.
(2) Note that the units used in this table differ from those used in the rest of the Sectoral report tables, i.e. t instead of Gg.
(3) ODS: ozone-depleting substances
(4) Potential emissions of each chemical of halocarbons and SF6 estimated using Tier 1a or Tier 1b of the IPCC Guidelines (Volume 3. Reference Manual, pp. 2.47-2.50). Where potential emission estimates are available in a disaggregated manner for the source categories F.1 to F.9, these should be reported in the NIR and a reference should be provided in the documentation box. Use table Summary 3 to indicate whether Tier 1a or Tier 1b was used.
(5) Production refers to production of new chemicals. Recycled substances could be included here, but avoid double counting of emissions. An indication as to whether recycled substances are included should be provided in the documentation box to this table.
(6) Relevant only for Tier 1b.
(7) Total actual emissions equal the sum of the actual emissions of each halocarbon and SF6 from the source categories 2.C, 2.E, 2.F and 2.G as reported in sheet 1 of this table multiplied by the corresponding GWP values.
(8) Potential emissions of each halocarbon and SF6 taken from row F(p) multiplied by the corresponding GWP values.
Note: As stated in the UNFCCC reporting guidelines, Parties should report actual emissions of HFCs, PFCs and SF6, where data are available, providing disaggregated data by chemical and source category in units of mass and in CO2 equivalent. Parties reporting actual emissions should also report potential emissions for the sources where the concept of potential emissions applies, for reasons of transparency and comparability. Gases with GWP values not yet agreed upon by the COP should be reported in Table 9 (b).
Documentation box:
• Parties should provide detailed explanations on the industrial processes sector in Chapter 4: Industrial processes (CRF sector 2) of the NIR. Use this documentation box to provide references to relevant sections of the NIR if any additional information and/or further details are needed to understand the content of this table.
• If estimates are reported under "2.G Other", use this documentation box to provide information regarding activities covered under this category and to provide reference to the section in the NIR where background information can be found.
2.C Metal Production:2.C.1 Steel: AD includes hums from electric furnace steel and blowing up steel, EM include emissions of limestone use too.note valid from 1990 until 1994: no sectoral background available, detailed information are submitted starting from the base year 1995 for Germanynote valid from 1995: see note belowField E6 and D12 have to be checked for plausibility (unit [t] is not right, it has to be [kg]) by the IPCCCell E23: NA means this HFC-23 is on its own a certain part of the emissions captured from the HCFC-22-plant
2.F Consumption of Halocarbons and SF6:H11. 134a import in products. The last five numbers (numerals) mean in that order: OCF, truck-MACs, buses-MACs, passenger car MACs, refrigerators (last number).H 14. 134a export in products. The four numbers (numerals) mean in that order: OCF, truck-MACs, buses-MACs, passenger car MACs (last number).Table 2(II)s2, Zeile 9-14: Data on the import and export of HFCs, PFCs and SF6 are not estimated as single figures. However, imports and exports are included in the data on the "increase of domestic bank" estimated for each substance and year. Table 2(II)s2, Zeile 26: The calculation of potential emissions is not based on the data on production, import and export of HFCs, PFCs and SF6. The given potential emissions are the sum of the "annual average stocks" of each substance in all applications (Table 2(II)Fs1, Table 2(II)Fs2). The "annual average stocks" are calculated from the "increase of domestic bank" and the calculated stock from the previous yea
r.X 10. SF6 import in bulk. The first number (link) means the figure for semiconductors, the second and third mean the imports reported by two gas dealers not selling the gas of the domestic SF6 manufacturerX14. SF6 export in products.
2.F.1 Refrigeration and Air Conditioning Equipment:note valid from 1990 until 1994: no sectoral background available, detailed information are submitted starting from the base year 1995 for Germanynote valid from 1995: see note belowDetailed implied emission factors will be published in the NIR 2006Row 12: Since 1994 new refrigerators run generally with iso-butane. Only one vintage (1993/94) with HFC-134a exists containing 400 t. Since 1995 1% of 4m units with 134a are imported annually, increasing the stock by 4 tons/yr.Row 14-21: Commercial refrigeration compomises a wide range of small, medium and large-sized stationary systems used chiefly for cooling all kinds of food for sale.Transport refrigeration: Considering small truck refrigeration equipment, Reefer containers (134a filled into refrigeration plants of reefer containers. No domestic filling. Total stock of 134a in systems of reefer containers, attributable to Germany (10% of worldwide stock); all reefer container plants with
404A are filled abroad. No domestic filling emissions. 404A-stock in reefer container systems attributable to Germany.)Large truck systems (40% of the plants are home-filled with 404A (60% filled abroad). HFC stock in refrigeration trucks and trailers circulating in Germany.)410A is filled into large truck systems by one company in Germany. Stock of 410A, circulating (registered) in Germany.Old truck systems. (filled (and c
2.G Other non-specified:confidential emissions of SF6 from 2.E production, 2.F.9 Other - sport shoes and 2.F.9 Other - AWACS maintenance
Note on B8: Potential emissions are reported because of confidentiality reasons aggregated with import an export data.
Note on B11: Allocation per IPCC Guidelines: Allocation used by Parties: Because of confidentiality reasons production data of potential emissions is reported together with import and export data. Comment:
Note on B13: Allocation per IPCC Guidelines: Allocation used by Parties: Comment: Because of confidentiality reasons production data of potential emissions is reported together with import and export data.
Note on B14: Allocation per IPCC Guidelines: Allocation used by Parties: Because of confidentiality reasons production data of potential emissions is reported together with import and export data. Comment:
Note on C11: Allocation per IPCC Guidelines: Allocation used by Parties: Comment: Because of confidentiality reasons production data of potential emissions is reported together with import and export data.
Note on C13: Allocation per IPCC Guidelines: Allocation used by Parties: Comment: Because of confidentiality reasons production data of potential emissions is reported together with import and export data.
Note on C14: Allocation per IPCC Guidelines: Allocation used by Parties: Because of confidentiality reasons production data of potential emissions is reported together with import and export data. Comment:
Note on E10: Because of confidentiality reasons production data of potential emissions is reported together with import and export data.
Note on E11: Allocation per IPCC Guidelines: Allocation used by Parties: Comment: Because of confidentiality reasons production data of potential emissions is reported together with import and export data.
Note on E13: Because of confidentiality reasons production data of potential emissions is reported together with import and export data.
Note on E14: Allocation per IPCC Guidelines: Allocation used by Parties: Because of confidentiality reasons production data of potential emissions is reported together with import and export data. Comment:
Note on F13: Allocation per IPCC Guidelines: Allocation used by Parties: Comment: Because of confidentiality reasons production data of potential emissions is reported together with import and export data.
Note on F14: Allocation per IPCC Guidelines: Allocation used by Parties: Because of confidentiality reasons production data of potential emissions is reported together with import and export data. Comment:
Note on H8: Potential emissions are reported because of confidentiality reasons aggregated with import an export data.#
Note on H11: Allocation per IPCC Guidelines: Allocation used by Parties: Because of confidentiality reasons production data of potential emissions is reported together with import and export data. Comment:
Note on H13: Allocation per IPCC Guidelines: Allocation used by Parties: Comment: Because of confidentiality reasons production data of potential emissions is reported together with import and export data.
Note on H14: Allocation per IPCC Guidelines: Allocation used by Parties: Because of confidentiality reasons production data of potential emissions is reported together with import and export data. Comment:
Note on I11: Allocation per IPCC Guidelines: Allocation used by Parties: Comment: Because of confidentiality reasons production data of potential emissions is reported together with import and export data.
Note on I13: Allocation per IPCC Guidelines: Allocation used by Parties: Comment: Because of confidentiality reasons production data of potential emissions is reported together with import and export data.
Note on I14: Allocation per IPCC Guidelines: Allocation used by Parties: Comment: Because of confidentiality reasons production data of potential emissions is reported together with import and export data.
Note on K11: Allocation per IPCC Guidelines: Allocation used by Parties: Comment: Because of confidentiality reasons production data of potential emissions is reported together with import and export data.
Note on K13: Allocation per IPCC Guidelines: Allocation used by Parties: Comment: Because of confidentiality reasons production data of potential emissions is reported together with import and export data.
Note on K14: Allocation per IPCC Guidelines: Allocation used by Parties: Because of confidentiality reasons production data of potential emissions is reported together with import and export data. Comment:
Note on L8: Potential emissions are reported because of confidentiality reasons aggregated with import an export data.
Note on L11: Allocation per IPCC Guidelines: Allocation used by Parties: Comment: Because of confidentiality reasons production data of potential emissions is reported together with import and export data. v
Note on L13: Allocation per IPCC Guidelines: Allocation used by Parties: Comment: Because of confidentiality reasons production data of potential emissions is reported together with import and export data.
Note on L14: Allocation per IPCC Guidelines: Allocation used by Parties: Because of confidentiality reasons production data of potential emissions is reported together with import and export data. Comment:
Note on M11: Allocation per IPCC Guidelines: Allocation used by Parties: Because of confidentiality reasons production data of potential emissions is reported together with import and export data. Comment:
Note on M13: Allocation per IPCC Guidelines: Allocation used by Parties: Comment: Because of confidentiality reasons production data of potential emissions is reported together with import and export data.
Note on M14: Allocation per IPCC Guidelines: Allocation used by Parties: Because of confidentiality reasons production data of potential emissions is reported together with import and export data. Comment:
Note on Q8: Potential emissions are reported because of confidentiality reasons aggregated with import an export data.
Note on Q13: Because of confidentiality reasons production data of potential emissions is reported together with import and export data.
Note on R13: Because of confidentiality reasons production data of potential emissions is reported together with import and export data.
Note on S13: Allocation per IPCC Guidelines: Allocation used by Parties: Comment: Because of confidentiality reasons production data of potential emissions is reported together with import and export data.
Note on S14: Allocation per IPCC Guidelines: Allocation used by Parties: Because of confidentiality reasons production data of potential emissions is reported together with import and export data. Comment:
Note on U13: Allocation per IPCC Guidelines: Allocation used by Parties: Comment: Because of confidentiality reasons production data of potential emissions is reported together with import and export data.
Note on U14: Allocation per IPCC Guidelines: Allocation used by Parties: Because of confidentiality reasons production data of potential emissions is reported together with import and export data. Comment:
Note on Z8: Potential emissions are reported because of confidentiality reasons in Unspecified mix of HFCs.
Note on Z11: Allocation per IPCC Guidelines: Allocation used by Parties: Comment: Because of confidentiality reasons production data of potential emissions is reported together with import and export data.
Note on Z14: Allocation per IPCC Guidelines: Allocation used by Parties: Comment: Because of confidentiality reasons production data of potential emissions is reported together with import and export data.

## Table2(II).C
TABLE 2(II).C SECTORAL BACKGROUND DATA FOR INDUSTRIAL PROCESSES | [10 empty] | Inventory 2005
Metal Production | [10 empty] | Submission 2014 v1.1
(Sheet 1 of 1) | [10 empty] | GERMANY
GREENHOUSE GAS SOURCE AND SINK CATEGORIES | ACTIVITY DATA |  | IMPLIED EMISSION FACTORS(2) |  |  | EMISSIONS
|  |  | CF4 | C2F6 | SF6 | CF4 |  | C2F6 |  | SF6
[6 empty] | Emissions(3) | Recovery(4) | Emissions(3) | Recovery(4) | Emissions(3) | Recovery(4)
| Description (1) | (t) | (kg/t) |  |  | (t)
C. PFCs and SF6 from Metal Production | [5 empty] | 45.34 | NO | 4.6572 | NO | 30.467 | NO
PFCs from Aluminium Production | Aluminium Production | 645815 | 0.070206 | 0.0072114 |  | 45.34 | NO | 4.6572 | NO
SF6 used in Aluminium and Magnesium Foundries | [9 empty] | 30.467 | NO
Aluminium Foundries | Consumption of Al.Foundries | 57 |  |  | 30 |  |  |  |  | 1.71 | NO
Magnesium Foundries | Consumption Mg-Production | 28.757 |  |  | 1000 |  |  |  |  | 28.757 | NO
(1) Specify the activity data used as shown in the examples in parentheses.
(2) The implied emission factors (IEFs) are estimated on the basis of gross emissions as follows: IEF = (emissions + amounts recovered, oxidized, destroyed or transformed) / activity data.
(3) Final emissions (after subtracting the amounts of emission recovery, oxidation, destruction or transformation).
(4) Amounts of emission recovery, oxidation, destruction or transformation.
Documentation box:
• Parties should provide detailed explanations on the industrial processes sector in Chapter 4: Industrial processes (CRF sector 2) of the NIR. Use this documentation box to provide references to relevant sections of the NIR if any additional information and/or further details are needed to understand the content of this table.
• Where only aggregate figures for activity data are provided, e.g. due to reasons of confidentiality (see footnote 1 to table 2(II)), a note indicating this should be provided in this documentation box.
• Where applying Tier 1b and country-specific methods, specify any other relevant activity data used in this documentation box, including a reference to the section of the NIR where more detailed information can be found.
• Use this documentation box for providing clarification on emission recovery, oxidation, destruction and/or transformation, and provide a reference to the section of the NIR where more detailed information can be found.
2.C Metal Production:2.C.1 Steel: AD includes hums from electric furnace steel and blowing up steel, EM include emissions of limestone use too.note valid from 1990 until 1994: no sectoral background available, detailed information are submitted starting from the base year 1995 for Germanynote valid from 1995: see note belowField E6 and D12 have to be checked for plausibility (unit [t] is not right, it has to be [kg]) by the IPCCCell E23: NA means this HFC-23 is on its own a certain part of the emissions captured from the HCFC-22-plant

## Table2(II).E
TABLE 2(II).E SECTORAL BACKGROUND DATA FOR INDUSTRIAL PROCESSES | [5 empty] | Inventory 2005
Production of Halocarbons and SF6 | [5 empty] | Submission 2014 v1.1
(Sheet 1 of 1) | [5 empty] | GERMANY
GREENHOUSE GAS SOURCE AND SINK CATEGORIES |  | ACTIVITY DATA |  | IMPLIED EMISSION FACTORS(2) | EMISSIONS
[5 empty] | Emissions(3) | Recovery(4)
|  | Description (1) | (t) | (kg/t) | (t)
E. Production of Halocarbons and SF6
1. By-product Emissions
Production of HCFC-22
| HFC-23 | Production | NE | C | C | NO
Other (specify activity and chemical)
2. Fugitive Emissions (specify activity and chemical)
| HFCs |  |  |  | 515960
| HFC-23 |  |  |  | NA
| HFC-32 |  |  |  | NO
| HFC-41 |  |  |  | NO
| HFC-43-10-mee |  |  |  | NO
| HFC-125 |  |  |  | NO
| HFC-134 |  |  |  | NO
| HFC-134a |  |  |  | C
| HFC-152a |  |  |  | NO
| HFC-143 |  |  |  | NO
| HFC-143a |  |  |  | NO
| HFC-227ea |  |  |  | C
| HFC-236fa |  |  |  | NO
| HFC-245ca |  |  |  | NO
| Unspecified mix of HFCs |  |  |  | 515960
| PFCs |  |  |  | NA,NO
| CF4 |  |  |  | NO
| C2F6 |  |  |  | NO
| C3F8 |  |  |  | NO
| C4F10 |  |  |  | NO
| c-C4F8 |  |  |  | NO
| C5F12 |  |  |  | NO
| C6F14 |  |  |  | NO
| Unspecified mix of PFCs |  |  |  | NA
| SF6 |  |  |  | 10
Other non-specified
| HFCs |  |  |  | 515960
| HFC-23 |  |  |  | NA
| HFC-32 |  |  |  | NO
| HFC-41 |  |  |  | NO
| HFC-43-10-mee |  |  |  | NO
| HFC-125 |  |  |  | NO
| HFC-134 |  |  |  | NO
| HFC-134a |  |  |  | C
| HFC-152a |  |  |  | NO
| HFC-143 |  |  |  | NO
| HFC-143a |  |  |  | NO
| HFC-227ea |  |  |  | C
| HFC-236fa |  |  |  | NO
| HFC-245ca |  |  |  | NO
| Unspecified mix of HFCs |  |  |  | 515960
| PFCs |  |  |  | NA,NO
| CF4 |  |  |  | NO
| C2F6 |  |  |  | NO
| C3F8 |  |  |  | NO
| C4F10 |  |  |  | NO
| c-C4F8 |  |  |  | NO
| C5F12 |  |  |  | NO
| C6F14 |  |  |  | NO
| Unspecified mix of PFCs |  |  |  | NA
| SF6 |  |  |  | 10
3. Other (specify activity and chemical)
| HFCs |  |  |  | NO
| HFC-23 |  |  |  | NO
| HFC-32 |  |  |  | NO
| HFC-41 |  |  |  | NO
| HFC-43-10-mee |  |  |  | NO
| HFC-125 |  |  |  | NO
| HFC-134 |  |  |  | NO
| HFC-134a |  |  |  | NO
| HFC-152a |  |  |  | NO
| HFC-143 |  |  |  | NO
| HFC-143a |  |  |  | NO
| HFC-227ea |  |  |  | NO
| HFC-236fa |  |  |  | NO
| HFC-245ca |  |  |  | NO
| Unspecified mix of HFCs |  |  |  | NO
| PFCs |  |  |  | NO
| CF4 |  |  |  | NO
| C2F6 |  |  |  | NO
| C3F8 |  |  |  | NO
| C4F10 |  |  |  | NO
| c-C4F8 |  |  |  | NO
| C5F12 |  |  |  | NO
| C6F14 |  |  |  | NO
| Unspecified mix of PFCs |  |  |  | NO
| SF6 |  |  |  | NO
Other non-specified
| HFCs |  |  |  | NO
| HFC-23 |  |  |  | NO
| HFC-32 |  |  |  | NO
| HFC-41 |  |  |  | NO
| HFC-43-10-mee |  |  |  | NO
| HFC-125 |  |  |  | NO
| HFC-134 |  |  |  | NO
| HFC-134a |  |  |  | NO
| HFC-152a |  |  |  | NO
| HFC-143 |  |  |  | NO
| HFC-143a |  |  |  | NO
| HFC-227ea |  |  |  | NO
| HFC-236fa |  |  |  | NO
| HFC-245ca |  |  |  | NO
| Unspecified mix of HFCs |  |  |  | NO
| PFCs |  |  |  | NO
| CF4 |  |  |  | NO
| C2F6 |  |  |  | NO
| C3F8 |  |  |  | NO
| C4F10 |  |  |  | NO
| c-C4F8 |  |  |  | NO
| C5F12 |  |  |  | NO
| C6F14 |  |  |  | NO
| Unspecified mix of PFCs |  |  |  | NO
| SF6 |  |  |  | NO
(1) Specify the activity data used as shown in the examples within parentheses.
(2) The implied emission factors (IEFs) are estimated on the basis of gross emissions as follows: IEF = (emissions + amounts recovered, oxidized, destroyed or transformed) / activity data.
(3) Final emissions are to be reported (after subtracting the amounts of emission recovery, oxidation, destruction or transformation).
(4) Amounts of emission recovery, oxidation, destruction or transformation.
Documentation box:
• Parties should provide detailed explanations on the industrial processes sector in Chapter 4: Industrial processes (CRF sector 2) of the NIR. Use this documentation box to provide references to relevant sections of the NIR if any additional information and/or further details are needed to understand the content of this table.
• Where only aggregate figures for activity data are provided, e.g. due to reasons of confidentiality (see footnote 1 to table 2(II)), a note indicating this should be provided in this documentation box.
• Where applying Tier 2 and country-specific methods, specify any other relevant activity data used in this documentation box, including a reference to the section of the NIR where more detailed information can be found.
• Use this documentation box for providing clarification on emission recovery, oxidation, destruction and/or transformation, and provide a reference to the section of the NIR where more detailed information can be found.
Note on D11: The production data is not delivered by the producer.
Note on E11: The production data is not delivered by the producer.
Note on G11: The confidential emissions are reported at 2E2 aggregated with the emissions of 2E HFC23, HFC134a, HFC227ea and CF4.
Note on G47: The confidential emissions are reported as unspecified mix of HFCs
Note on G51: The confidential emissions are reported as unspecified mix of HFCs
Note on G54: Emissions of CF4, HFC23, HFC134a and 227ea aggregated because of confirdentiality reasons of the F-Gases. CF4 is added here, because there is only one confidential PFC in 2E.

## Table2(II).Fs1
TABLE 2(II).F SECTORAL BACKGROUND DATA FOR INDUSTRIAL PROCESSES | [8 empty] | Inventory 2005
Consumption of Halocarbons and SF6 | [8 empty] | Submission 2014 v1.1
(Sheet 1 of 2) | [8 empty] | GERMANY
GREENHOUSE GAS SOURCE | ACTIVITY DATA |  |  | IMPLIED EMISSION FACTORS |  |  | EMISSIONS
AND SINK CATEGORIES | Amount of fluid |  |  | Product manufacturing factor | Product life factor | Disposal loss factor | From manufacturing | From stocks | From disposal
| Filled into new manufactured products | In operating systems (average annual stocks) | Remaining in products at decommissioning
| (t) |  |  | (% per annum) |  |  | (t)
1. Refrigeration(1)
Air Conditioning Equipment
Domestic Refrigeration (please specify chemical)(1)
HFC-134a | NO | 444 | NO | NO | 0.3 | NO | NO | 1.332 | NO
Commercial Refrigeration
C2F6 | 0.1 | 2.4184 | NO | 1 | 16.3158 | NO | 0.001 | 0.39458 | NO
C3F8 | 0.7 | 64.08 | 6.65 | 1 | 16.3158 | 57.8947 | 0.007 | 10.4552 | 3.85
HFC-125 | 154.8909 | 1637.9479 | 108.88 | 0.98098 | 12.311 | 54.0872 | 1.5194 | 201.6477 | 58.8901
HFC-134a | 309.3725 | 2954.4031 | 112.8735 | 0.92333 | 10.1684 | 51.0729 | 2.8565 | 300.417 | 57.6478
HFC-143a | 158.6526 | 1413.3265 | 36.3887 | 0.98155 | 11.6023 | 46.0646 | 1.5573 | 163.9782 | 16.7623
HFC-152a | NO | 52 | 5.6875 | NO | 16.3158 | 57.8947 | NO | 8.4842 | 3.2928
HFC-23 | 4 | 38 | 0.875 | 1 | 6.3158 | 39.4737 | 0.04 | 2.4 | 0.34539
HFC-32 | 18.9947 | 167.7678 | 4.2224 | 0.97728 | 11.2553 | 46.9325 | 0.18563 | 18.8828 | 1.9817
Transport Refrigeration
C3F8 | NO | 0.3375 | 0.225 | NO | 25 | 30 | NO | 0.084375 | 0.0675
HFC-125 | 8.0138 | 148.7818 | 9.4602 | 0.082055 | 14.4744 | 30 | 0.0065758 | 21.5353 | 2.8381
HFC-134a | 9.9828 | 439.9494 | 9.1825 | 0.19979 | 13.2867 | 30 | 0.019945 | 58.4548 | 2.7548
HFC-143a | 6.6435 | 153.4193 | 9.618 | 0.089511 | 14.3976 | 30 | 0.0059466 | 22.0887 | 2.8854
HFC-152a | NO | 0.375 | 0.25 | NO | 25 | 30 | NO | 0.09375 | 0.075
HFC-32 | 2.3924 | 18.9656 | 1.3219 | 0.064538 | 15 | 30 | 0.001544 | 2.8448 | 0.39657
Industrial Refrigeration
C2F6 | 0.1 | 1.9 | NO | 1 | 7.6933 | NO | 0.001 | 0.14617 | NO
HFC-125 | 69.8794 | 833.3305 | 6.4187 | 1 | 7.6933 | 47.5 | 0.69879 | 64.1109 | 3.0489
HFC-134a | 89.975 | 1332.3559 | 35.2384 | 0.73604 | 5.3467 | 56.1199 | 0.66225 | 71.237 | 19.7757
HFC-143a | 72.3131 | 862.3519 | 6.6422 | 1 | 7.6933 | 47.5 | 0.72313 | 66.3436 | 3.1551
HFC-227ea | 3 | 41.5 | 1.4875 | 1 | 7.6933 | 47.5 | 0.03 | 3.1927 | 0.70656
HFC-23 | 4.5 | 48.5 | 3.825 | 1 | 7.6933 | 47.5 | 0.045 | 3.7313 | 1.8169
HFC-236fa | NO | NO | NO | NO | NO | NO | NO | NO | NO
HFC-32 | 7.9962 | 95.3562 | 0.73448 | 1 | 7.6933 | 47.5 | 0.079962 | 7.3361 | 0.34888
Stationary Air-Conditioning
HFC-125 | 122.5815 | 685.8306 | NO | 0.6488 | 5.0327 | NO | 0.79531 | 34.516 | NO
HFC-134a | 264.8279 | 2693.1848 | 13.5 | 0.58505 | 4.6737 | 28.9474 | 1.5494 | 125.8705 | 3.9079
HFC-143a | 9.0423 | 19.4237 | NO | 0.5 | 2.5 | NO | 0.045211 | 0.48559 | NO
HFC-32 | 109.6367 | 627.7419 | NO | 0.65847 | 5.1044 | NO | 0.72193 | 32.0427 | NO
Mobile Air-Conditioning
HFC-134a | 4134.6089 | 20034.0202 | 16.4642 | 0.43079 | 10.3369 | 36.3351 | 17.8116 | 2070.889 | 5.9823
2. Foam Blowing(1)
Hard Foam
HFC-134a | C | 4437.9351 | NO | C | 18.3458 | NO | C | 814.1764 | NO
HFC-152a | C | 740.053 | NO | 100 | 100 | NO | C | 740.053 | NO
HFC-227ea | C | 55.6506 | NO | C | 6.7956 | NO | C | 3.7818 | NO
HFC-245ca | NO | NO | NO | NO | NO | NO | NO | NO | NO
Soft Foam
(1) Under each of the listed source categories, specify the chemical consumed (e.g. HFC-32) as indicated under category Domestic Refrigeration; use one row per chemical.
Note: This table provides for reporting of the activity data and emission factors used to calculate actual emissions from consumption of halocarbons and SF6 using the "bottom-up approach" (based on the total stock of equipment and estimated emission rates from this equipment). Some Parties may prefer to estimate actual emissions following the alternative "top-down approach" (based on annual sales of equipment and/or gas). Those Parties should indicate the activity data used and provide any other information needed to understand the content of the table in the documentation box at the end of sheet 2 to this table, including a reference to the section of the NIR where further details can be found. Those Parties should provide the following data in the NIR:
1. the amount of fluid used to fill new products,
2. the amount of fluid used to service existing products,
3. the amount of fluid originally used to fill retiring products (the total nameplate capacity of retiring products),
4. the product lifetime, and
5. the growth rate of product sales, if this has been used to calculate the amount of fluid originally used to fill retiring products.
In the NIR, Parties may provide alternative formats for reporting equivalent information with a similar level of detail.
Note on B47: Production of HFC134a is confidential, because of that it is reported in usage of HFC134a.
Note on B48: Production of HFC152 is confidential, because of that it is reported in usage of HFC152a.
Note on B49: Production of HFC227ea is confidential, because of that it is reported in usage of HF227ea.
Note on C47: Sum of production and usage, because production is confidential.
Note on C48: Sum of production and usage, because production is confidential.
Note on C49: Sum of production and usage, because production is confidential.
Note on H47: Production of HFC134a is confidential, because of that it is reported in usage of HFC134a.
Note on H48: Production of HFC152 is confidential, because of that it is reported in usage of HFC152a.
Note on H49: Production of HFC227es is confidential, because of that it is reported in usage of HFC227ea.
Note on I47: Sum of production and usage, because production is confidential.
Note on I48: Sum of production and usage, because production is confidential.
Note on I49: Sum of production and usage, because production is confidential.

## Table2(II).Fs2
TABLE 2(II).F SECTORAL BACKGROUND DATA FOR INDUSTRIAL PROCESSES | [8 empty] | Inventory 2005
Consumption of Halocarbons and SF6 | [8 empty] | Submission 2014 v1.1
(Sheet 2 of 2) | [8 empty] | GERMANY
GREENHOUSE GAS SOURCE | ACTIVITY DATA |  |  | IMPLIED EMISSION FACTORS |  |  | EMISSIONS
AND SINK CATEGORIES | Amount of fluid |  |  | Product manufacturing factor | Product life factor | Disposal loss factor | From manufacturing | From stocks | From disposal
| Filled into new manufactured products | In operating systems (average annual stocks) | Remaining in products at decommissioning
| (t) |  |  | (% per annum) |  |  | (t)
3. Fire Extinguishers (please specify chemical)(1)
HFC-227ea | 9.667 | 228.3615 | NO | 0.1 | 0.79698 | NO | 0.009667 | 1.82 | NO
HFC-23 | 0.2 | 0.2 | NO | 0.1 | 4 | NO | 0.0002 | 0.008 | NO
HFC-236fa | 2.152 | 6.32 | NO | 5.9318 | 3 | NO | 0.12765 | 0.1896 | NO
4. Aerosols (1)
Metered Dose Inhalers
HFC-134a | C | 470.8 | NO | C | 37.3575 | NO | C | 175.879 | NO
HFC-227ea | NO | 26.36 | NO | NO | 100 | NO | NO | 26.36 | NO
Other
HFC-134a | 160 | 235.4 | NO | 1.5 | 100 | NO | 2.4 | 235.4 | NO
HFC-152a | 10 | 12.6 | NO | 1.5 | 100 | NO | 0.15 | 12.6 | NO
5. Solvents (1)
HFC-43-10 mee | NO | C | NO | NO | C | NO | NO | C | NO
6. Other applications using ODS(2) substitutes (1)
7. Semiconductor Manufacture (1)
C2F6 | NO | NO | NO | NO | NO | NO | 11.734 | NO | NO
C3F8 | NO | NO | NO | NO | NO | NO | 5.849 | NO | NO
C6F14 | 42 | NO | NO | 0.1 | NO | NO | 4.2 | NO | NO
c-C4F8 | NO | NO | NO | NO | NO | NO | 0.173 | NO | NO
CF4 | NO | NO | NO | NO | NO | NO | 15.124 | NO | NO
HFC-23 | NO | NO | NO | NO | NO | NO | 1.349 | NO | NO
SF6 | NO | NO | NO | NO | NO | NO | 3.121 | NO | NO
8. Electrical Equipment(1)
SF6 | 522.7912 | 1660.2874 | 2.883 | 3.5206 | 0.81017 | 9.3951 | 18.4053 | 13.4511 | 0.27086
9. Other (please specify)(1)
AWACS maintenance
SF6 | NO | C | NO | NO | C | NO | NO | C | NO
Car Tyres
SF6 | 1.1 | 6.5 | 2.7 | NO | NO | 100 | NO | NO | 2.7
Double glaze windows
SF6 | 17 | 1991.4998 | 37.2447 | 33.3333 | 1 | 100 | 5.6667 | 19.915 | 37.2447
Geothermal ORC plants
C5F12 | NO | 0.5 | NO | NO | 4 | NO | NO | 0.02 | NO
HFC-134a | NO | NO | NO | NO | NO | NO | NO | NO | NO
Optical Glass Fibre
SF6 | 4.3 | NO | NO | 70 | NO | NO | 3.01 | NO | NO
Other non-specified
SF6 | NO | NO | NO | NO | NO | NO | NO | NO | NO
Shoes
C3F8 | C | C | C | NO | NO | C | NO | NO | C
SF6 | C | C | C | NO | NO | C | NO | NO | C
Solar Technology
CF4 | C | NO | NO | C | NO | NO | 0.30898 | NO | NO
SF6 | 2.49 | NO | NO | 34.4 | NO | NO | 0.85656 | NO | NO
Trace gas
SF6 | NO | 0.5 | NO | NO | 100 | NO | NO | 0.5 | NO
Welding
SF6 | NO | C | NO | NO | C | NO | NO | C | NO
(1) Under each of the listed source categories, specify the chemical consumed (e.g. HFC-32) as indicated under category Fire Extinguishers; use one row per chemical.
(2) ODS: ozone-depleting substances.
Documentation box:
• Parties should provide detailed explanations on the industrial processes sector in Chapter 4: Industrial processes (CRF sector 2) of the NIR. Use this documentation box to provide references to relevant sections of the NIR if any additional information and/or further details are needed to understand the content of this table.
• Where only aggregate figures for activity data are provided, e.g. due to reasons of confidentiality (see footnote 1 to table 2(II)), a note indicating this should be provided in this documentation box.
• With regard to data on the amounts of fluid that remained in retired products at decommissioning, use this documentation box to provide a reference to the section of the NIR where information on the amount of the chemical recovered (recovery efficiency) and other relevant information used in the emission estimation can be found.
• Parties that estimate their actual emissions following the alternative top-down approach might not be able to report emissions using this table. As indicated in the note to sheet 1 of this table, Parties should in these cases provide, in the NIR, alternative formats for reporting equivalent information with a similar level of detail. References to the relevant section of the NIR should be provided in this documentation box.
2.F.1 Refrigeration and Air Conditioning Equipment:note valid from 1990 until 1994: no sectoral background available, detailed information are submitted starting from the base year 1995 for Germanynote valid from 1995: see note belowDetailed implied emission factors will be published in the NIR 2006Row 12: Since 1994 new refrigerators run generally with iso-butane. Only one vintage (1993/94) with HFC-134a exists containing 400 t. Since 1995 1% of 4m units with 134a are imported annually, increasing the stock by 4 tons/yr.Row 14-21: Commercial refrigeration compomises a wide range of small, medium and large-sized stationary systems used chiefly for cooling all kinds of food for sale.Transport refrigeration: Considering small truck refrigeration equipment, Reefer containers (134a filled into refrigeration plants of reefer containers. No domestic filling. Total stock of 134a in systems of reefer containers, attributable to Germany (10% of worldwide stock); all reefer container plants with
404A are filled abroad. No domestic filling emissions. 404A-stock in reefer container systems attributable to Germany.)Large truck systems (40% of the plants are home-filled with 404A (60% filled abroad). HFC stock in refrigeration trucks and trailers circulating in Germany.)410A is filled into large truck systems by one company in Germany. Stock of 410A, circulating (registered) in Germany.Old truck systems. (filled (and c
Note on B15: Data are reported in operating systems.
Note on H15: Data are reported in "from stocks".
Note on I15: The emissions of production and use are reported together in emissions from stocks, because the production data is confidential. There is only one producer.
Note on I21: The emissions are reported at 2G
Note on I35: The emissions are reported at 2G
Note on I56: The emissions are reported because of confidentiality at 2G.
Note on J48: The emissions are reported at 2G
Note on J49: The emissions are reported at 2G

## Table3
TABLE 3 SECTORAL REPORT FOR SOLVENT AND OTHER PRODUCT USE |  |  | Inventory 2005
(Sheet 1 of 1) |  |  | Submission 2014 v1.1
GERMANY
GREENHOUSE GAS SOURCE AND SINK CATEGORIES | CO2 | N2O | NMVOC
(Gg)
Total Solvent and Other Product Use | 1633.7723 | 1.5477 | 742.6238
A. Paint Application | 760.9091 |  | 345.8678
B. Degreasing and Dry Cleaning | 94.816 | NO | 43.0982
C. Chemical Products, Manufacture and Processing | 103.3454 |  | 46.9752
D. Other | 674.7017 | 1.5477 | 306.6826
1. Use of N2O for Anaesthesia |  | 1.2967
2. N2O from Fire Extinguishers |  | NO
3. N2O from Aerosol Cans |  | IE
4. Other Use of N2O |  | 0.24558
5. Other (as specified in table 3.A-D) | 674.7017 | 0.0053665 | 306.6826
N2O from explosives | NO | 0.0053665 | NO
Other non-specified | 674.7017 | NO | 306.6826
Note: The quantity of carbon released in the form of NMVOCs should be accounted for in both the NMVOC and the CO2 columns. The quantites of NMVOCs should be converted into
CO2 equivalent emissions before being added to the CO2 amounts in the CO2 column.
Documentation box:
• Parties should provide detailed explanations about the Solvent and Other Product Use sector in Chapter 5: Solvent and Other Product Use (CRF sector 3) of the NIR. Use this documentation box to provide references to relevant sections of the NIR if any additional information and/or further details are needed to understand the content of this table.
• The IPCC Guidelines do not provide methodologies for the calculation of emissions of N2O from Solvent and Other Product Use. If reporting such data, Parties should provide in the NIR additional information (activity data and emission factors) used to derive these estimates, and provide in this documentation box a reference to the section of the NIR where this information can be found.
Note on C14: Allocation per IPCC Guidelines: Allocation used by Parties: Emissions of N2O used in Aerosol cans of cream are aggregated in technical use of N2O in 3.D.4 Other Use of N2O. Comment:
Note on C15: The emissions of the production of N-Dodecandiacid are reported here, because there is only one producer in Germany and it is not possible to make them confidential in 2B

## Table3.A-D
TABLE 3.A-D SECTORAL BACKGROUND DATA FOR SOLVENT AND OTHER PRODUCT USE |  |  |  | Inventory 2005
(Sheet 1 of 1) |  |  |  | Submission 2014 v1.1
GERMANY
GREENHOUSE GAS SOURCE AND SINK CATEGORIES | ACTIVITY DATA |  | IMPLIED EMISSION FACTORS (1)
| Description | (kt) | CO2 | N2O
|  |  | (t/t) | (t/t)
A. Paint Application | Paint Application | 345.8678 | 2.2
B. Degreasing and Dry Cleaning | Degreasing and Dry Cleaning | 43.0982 | 2.2 | NO
C. Chemical Products, Manufacture and Processing | Chemical Products, Manufacture and Processing | 46.9752 | 2.2
D. Other
1. Use of N2O for Anaesthesia | Use of N2O for Anaesthesia | 1.2967 |  | 1
2. N2O from Fire Extinguishers | Fire Extinguishers | NO |  | NO
3. N2O from Aerosol Cans | N2O from Aerosol Cans | IE |  | IE
4. Other Use of N2O | Technical Use | 5.0908 |  | 0.04824
5. Other (please specify)(2)
N2O from explosives | Explosives | 51.8 | NO | 0.0001036
Other non-specified | Other Emissions of NMVOC | 306.6826 | 2.2 | NO
(1) The implied emission factors will not be calculated until the corresponding emission estimates are entered directly into table 3.
(2) Some probable sources to be reported under 3.D Other are listed in this table. Complement the list with other relevant sources, as appropriate.
Documentation box:
Parties should provide detailed explanations on the Solvent and Other Product Use sector in Chapter 5: Solvent and Other Product Use (CRF sector 3) of the NIR. Use this documentation box to provide references to relevant sections of the NIR if any additional information and/or further details are needed to understand the content of this table.
Note on B8: AD for the CO2-Em are the NMVOC-EM.
Note on B9: AD for the CO2-Em are the NMVOC-EM.
Note on B10: AD for the CO2-Em are the NMVOC-EM.
Note on B14: Allocation per IPCC Guidelines: Allocation used by Parties: Emissions of N2O used in Aerosol cans of cream are aggregated in technical use of N2O in 3.D.4 Other Use of N2O. Comment:
Note on B15: The activity data of the production of N-Dodecandiacid are reported here, because there is only one producer in Germany and it is not possible to make them confidential in 2B
Note on C8: AD for the CO2-Em are the NMVOC-EM.
Note on C9: AD for the CO2-Em are the NMVOC-EM.
Note on C10: AD for the CO2-Em are the NMVOC-EM.
Note on C14: Allocation per IPCC Guidelines: Allocation used by Parties: Emissions of N2O used in Aerosol cans of cream are aggregated in technical use of N2O in 3.D.4 Other Use of N2O. Comment:
Note on C15: The activity data of the production of N-Dodecandiacid are reported here, because there is only one producer in Germany and it is not possible to make them confidential in 2B

## Table4s1
TABLE 4 SECTORAL REPORT FOR AGRICULTURE |  |  |  |  | Inventory 2005
(Sheet 1 of 2) |  |  |  |  | Submission 2014 v1.1
GERMANY
GREENHOUSE GAS SOURCE AND | CH4 | N2O | NOx | CO | NMVOC
SINK CATEGORIES | (Gg)
Total Agriculture | 1289.0787 | 142.8421 | 112.3165 | NA,NO | NA,NE,NO
A. Enteric Fermentation | 1021.4385
1. Cattle (1) | 964.3379
Option A:
Dairy Cattle | 560.3752
Non-Dairy Cattle | 403.9628
Option B:
Mature Dairy Cattle
Mature Non-Dairy Cattle
Young Cattle
2. Buffalo | 0.065285
3. Sheep | 21.145
4. Goats | 0.85
5. Camels and Llamas | NO
6. Horses | 8.3288
7. Mules and Asses | 0.085
8. Swine | 26.6264
9. Poultry | NO
10. Other (as specified in table 4.A) | NO
B. Manure Management | 267.6402 | 9.4813 |  |  | NE,NO
1. Cattle (1) | 172.8005
Option A:
Dairy Cattle | 98.1194
Non-Dairy Cattle | 74.681
Option B:
Mature Dairy Cattle
Mature Non-Dairy Cattle
Young Cattle
2. Buffalo | 0.0058879
3. Sheep | 0.70852
4. Goats | 0.037211
5. Camels and Llamas | NO
6. Horses | 1.2917
7. Mules and Asses | 0.011571
8. Swine | 88.6538
9. Poultry | 4.131
10. Other livestock (as specified in table 4.B(a)) | NO
Note: All footnotes for this table are given at the end of the table on sheet 2.

## Table4s2
TABLE 4 SECTORAL REPORT FOR AGRICULTURE |  |  |  |  | Inventory 2005
(Sheet 2 of 2) |  |  |  |  | Submission 2014 v1.1
GERMANY
GREENHOUSE GAS SOURCE AND | CH4 | N2O | NOx | CO | NMVOC
SINK CATEGORIES | (Gg)
B. Manure Management (continued)
11. Anaerobic Lagoons |  | NO |  |  | NO
12. Liquid Systems |  | 4.2223 |  |  | NE
13. Solid Storage and Dry Lot |  | 5.259 |  |  | NE
14. Other AWMS |  | NO |  |  | NO
C. Rice Cultivation | NO |  |  |  | NO
1. Irrigated | NO |  |  |  | NO
2. Rainfed | NO |  |  |  | NO
3. Deep Water | NO |  |  |  | NO
4. Other (as specified in table 4.C) | NO |  |  |  | NO
Other non-specified | NO |  |  |  | NO
D. Agricultural Soils (2) | NA,NO | 133.3608 |  |  | NA,NO
1. Direct Soil Emissions | NO | 83.7055 |  |  | NO
2. Pasture, Range and Paddock Manure (3) |  | 4.6041 |  |  | NO
3. Indirect Emissions | NO | 45.0513 |  |  | NO
4. Other (as specified in table 4.D) | NA | NA |  |  | NA
E. Prescribed Burning of Savannas | NO | NO | NO | NO | NO
F. Field Burning of Agricultural Residues | NO | NO | NO | NO | NO
1 . Cereals | NO | NO | NO | NO | NO
2. Pulses | NO | NO | NO | NO | NO
3 . Tubers and Roots | NO | NO | NO | NO | NO
4 . Sugar Cane | NO | NO | NO | NO | NO
5 . Other (as specified in table 4.F) | NO | NO | NO | NO | NO
Other non-specified | NO | NO | NO | NO | NO
G. Other (please specify) | NA | NA | 112.3165 | NA | NA
Total_NOx | NA | NA | 112.3165 | NA | NA
(1) The sum for cattle would be calculated on the basis of entries made under either option A (dairy and non-dairy cattle) or option B (mature dairy cattle, mature non-dairy cattle and young cattle).
(2) See footnote 4 to Summary 1.A of this common reporting format. Parties which choose to report CO2 emissions and removals from agricultural soils under 4.D Agricultural Soils of the sector Agriculture should report the amount (in Gg) of these emissions or removals in table Summary 1.A of the CRF. References to additional information (activity data, emissions factors) reported in the NIR should be provided in the documentation box to table 4.D. In line with the corresponding table in the IPCC Guidelines (i.e. IPCC Sectoral Report for Agriculture), this table does not include provisions for reporting CO2 estimates.
(3) Direct N2O emissions from pasture, range and paddock manure are to be reported in the "4.D Agricultural Soils" category. All other N2O emissions from animal manure are to be reported in the "4.B Manure Management" category. See also chapter 4.4 of the IPCC good practice guidance report.
Note: The IPCC Guidelines do not provide methodologies for the calculation of CH4 emissions and CH4 and N2O removals from agricultural soils, or CO2 emissions from prescribed burning of savannas and field burning of agricultural residues. Parties that have estimated such emissions should provide, in the NIR, additional information (activity data and emission factors) used to derive these estimates and include a reference to the section of the NIR in the documentation box of the corresponding Sectoral background data tables.
Documentation box:
• Parties should provide detailed explanations on the agriculture sector in Chapter 6: Agriculture (CRF sector 4) of the NIR. Use this documentation box to provide references to relevant sections of the NIR if any additional information and/or further details are needed to understand the content of this table.
• If estimates are reported under "4.G Other", use this documentation box to provide information regarding activities covered under this category and to provide reference to the section in the NIR where background information can be found.
4.A Enteric Fermentation:For poultry there is no method described in the Reference Manual of the IPCC Revised Guidelines 1996 , P 4.35 (Average GE intake and CH4 conversion rate)
4.A Poultry:For poultry there is no method described in the Reference Manual of the IPCC Revised Guidelines 1996 , P 4.35 (Average GE intake and CH4 conversion rate)
4.B Manure Management:4.B(a)s2: The allocation percentages are based on the distributions of N excretions.Cells E13 and E79 provide the mean MCF for storage of untreated and digested slurry.
4.C Rice Cultivation:No rice cultivation in Germany!
4.D Agricultural Soils:See NIR chapter 'Area of cultivated organic soils'
4.E Prescribed Burning of Savannas:Savannnas do not belong to Germany's climatic region.
4.F Field Burning of Agricultural Residues:Field burning of agricultural residues is prohibited by law in Germany.
Note on F11: As there are no "Other AMWS" in DE the NK has been changed from NE to NO to ensure consistency.

## Table4.A
TABLE 4.A SECTORAL BACKGROUND DATA FOR AGRICULTURE | [20 empty] | Inventory 2005
Enteric Fermentation | [20 empty] | Submission 2014 v1.1
(Sheet 1 of 1) | [20 empty] | GERMANY
Additional information (only for those livestock types for which Tier 2 was used) (a)
GREENHOUSE GAS SOURCE AND SINK CATEGORIES | ACTIVITY DATA AND OTHER RELATED INFORMATION |  |  | IMPLIED EMISSION FACTORS (3) | Disaggregated list of animals (b) |  | Dairy Cattle | Non-Dairy Cattle | Mature Dairy Cattle | Mature Non-Dairy Cattle | Young Cattle | Buffalo | Sheep | Goats | Camels and Llamas | Horses | Mules and Asses | Swine | Poultry | Other (specify)
| Population size (1) | Average gross energy intake (GE) | Average CH4 conversion rate (Ym) (2) | CH4
| (1000s) | (MJ/head/day) | (%) | (kg CH4/head/yr) | Indicators:
1. Cattle | 13035.614 |  |  | 73.9772 | Weight | (kg) | 645.784 | 377.32 |  |  |  | NA | NA | NA | NO | NA | NA | 66.989 | NA
Option A: |  |  |  |  | Feeding situation (c) |  | NA | NA |  |  |  | NA | NA | NA | NO | NA | NA | NA | NA
Dairy Cattle (4) | 4236.394 | 310.4982 | 6.5021 | 132.2765 | Milk yield | (kg/day) | 18.5336 | NE |  |  |  | NA | NA | NA | NO | NA | NA | NA | NA
Non-Dairy Cattle | 8799.22 | 109.4928 | 6.1416 | 45.9089 | Work | (h/day) | NA | NA |  |  |  | NA | NA | NA | NO | NA | NA | NA | NA
Option B: |  |  |  |  | Pregnant | (%) | 77.9455 | 60.1524 | 0 | 0 | 0 | NA | NA | NA | NO | NA | NA | 70.65 | NA
Mature Dairy Cattle |  |  |  |  | Digestibility |  | 74.2903 | 72.9762 | 0 | 0 | 0 | NA | NA | NA | NO | NA | NA | 84.7753 | NA
Mature Non-Dairy Cattle |  |  |  |  | of feed | (%)
Young Cattle
2. Buffalo | 1.187 | 119 | 6.5 | 55 | (a) See also Tables A-1 and A-2 of the IPCC Guidelines (Volume 3. Reference Manual, pp. 4.31-4.34). These data are relevant if Parties do not have data on average feed intake.
3. Sheep | 2643.125 | 20 | 6 | 8 | (b) Disaggregate to the split actually used. Add columns to the table if necessary.
4. Goats | 170 | 14 | 5 | 5 | (c) Specify feeding situation as pasture, stall fed, confined, open range, etc.
5. Camels and Llamas | NO | NO | NO | NO
6. Horses | 499.886 | 101 | 2.5 | 16.6615
7. Mules and Asses | 8.5 | 60 | 2.5 | 10
8. Swine | 22742.803 | 29.7502 | 0.6 | 1.1708
9. Poultry | 120560.975 | NA | NA | NO
10. Other (please specify)
(1) Parties are encouraged to provide detailed livestock population data by animal type and region, if available, in the NIR, and provide in the documentation box below a reference to the relevant section. Parties should use the same animal population statistics to estimate CH4 emissions from enteric fermentation, CH4 and N2O from manure management, N2O direct emissions from soil and N2O emissions associated with manure production, as well as emissions from the use of manure as fuel, and sewage-related emissions reported in the Waste sector.
(2) Ym refers to the fraction of gross energy in feed converted to methane and should be given in per cent in this table.
(3) The implied emission factors will not be calculated until the corresponding emission estimates are entered directly into Table 4.
(4) Including data on dairy heifers, if available.
Documentation box:
• Parties should provide detailed explanations on the Agriculture sector in Chapter 6: Agriculture (CRF sector 4) of the NIR. Use this documentation box to provide references to relevant sections of the NIR if any additional information and/or further details are needed to understand the content of this table.
• Indicate in this documentation box whether the activity data used are one-year estimates or a three-year averages.
• Provide a reference to the relevant section in the NIR, in particular with regard to:
(a) disaggregation of livestock population (e.g. according to the classification recommended in the IPCC good practice guidance), including information on whether these data are one-year estimates or three-year averages.
(b) parameters relevant to the application of IPCC good practice guidance.
4.A Enteric Fermentation:For poultry there is no method described in the Reference Manual of the IPCC Revised Guidelines 1996 , P 4.35 (Average GE intake and CH4 conversion rate)
4.A Poultry:For poultry there is no method described in the Reference Manual of the IPCC Revised Guidelines 1996 , P 4.35 (Average GE intake and CH4 conversion rate)

## Table4.B(a)s1
TABLE 4.B(a) SECTORAL BACKGROUND DATA FOR AGRICULTURE | [7 empty] | Inventory 2005
CH4 Emissions from Manure Management | [7 empty] | Submission 2014 v1.1
(Sheet 1 of 2) | [7 empty] | GERMANY
GREENHOUSE GAS SOURCE | ACTIVITY DATA AND OTHER RELATED INFORMATION | [6 empty] | IMPLIED EMISSION FACTORS (4)
AND SINK CATEGORIES | Population size | Allocation by climate region (1) |  |  | Typical animal mass (average) | VS(2) daily excretion (average) | CH4 producing potential (Bo)(2) (average)
|  | Cool | Temperate | Warm |  |  |  | CH4
| (1000s) | (%) |  |  | (kg) | (kg dm/head/day) | (m3 CH4/kg VS) | (kg CH4/head/yr)
1. Cattle | 13035.614 | [6 empty] | 13.256
Option A:
Dairy Cattle (3) | 4236.394 | 100 | NO | NO | 645.784 | 3.9211 | 0.23 | 23.1611
Non-Dairy Cattle | 8799.22 | 100 | NO | NO | 377.32 | 1.4716 | 0.23 | 8.4872
Option B:
Mature Dairy Cattle |  | 0 | 0 | 0
Mature Non-Dairy Cattle |  | 0 | 0 | 0
Young Cattle |  | 0 | 0 | 0
2. Buffalo | 1.187 | 100 | NO | NO | 700 | 3.9 | 0.1 | 4.9603
3. Sheep | 2643.125 | 100 | NO | NO | 50 | 0.4 | 0.19 | 0.26806
4. Goats | 170 | 100 | NO | NO | 40 | 0.3 | 0.18 | 0.21889
5. Camels and Llamas | NO | NO | NO | NO | NO | NO | NO | NO
6. Horses | 499.886 | 100 | NO | NO | 490 | 1.9627 | 0.3 | 2.584
7. Mules and Asses | 8.5 | 100 | NO | NO | 245 | 0.94 | 0.33 | 1.3613
8. Swine | 22742.803 | 100 | NO | NO | 66.989 | 0.25962 | 0.3 | 3.8981
9. Poultry | 120560.975 | 100 | NO | NO | 1.9953 | 0.025087 | 0.36953 | 0.034265
10. Other livestock (please specify)
(1) Climate regions are defined in terms of annual average temperature as follows: Cool = less than 15°C; Temperate = 15 - 25°C inclusive; and Warm = greater than 25°C (see table 4.2 of the IPCC Guidelines (Volume 3, Reference Manual, p. 4.8)).
(2) VS = Volatile Solids; Bo = maximum methane producing capacity for manure IPCC Guidelines (Volume 3, Reference Manual, p.4.23 and p.4.15); dm = dry matter. Provide average values for VS and Bo where original calculations were made at a more disaggregated level of these livestock categories.
(3) Including data on dairy heifers, if available.
(4) The implied emission factors will not be calculated until the corresponding emission estimates are entered directly into table 4.
Documentation box:
• Parties should provide detailed explanations on the Agriculture sector in Chapter 6: Agriculture (CRF sector 4) of the NIR. Use this documentation box to provide references to relevant sections of the NIR if any additional information and further details are needed to understand the content of this table.
• Indicate in this documentation box whether the activity data used are one-year estimates or three-year averages.
• Provide a reference to the relevant section in the NIR, in particular with regard to:
(a) disaggregation of livestock population (e.g. according to the classification recommended in the IPCC good practice guidance), including information on whether these data are one-year estimates or three-year averages.
(b) parameters relevant to the application of IPCC good practice guidance;
(c) information on how the MCFs are derived, if relevant data could not be provided in the additional information box.
4.B Manure Management:4.B(a)s2: The allocation percentages are based on the distributions of N excretions.Cells E13 and E79 provide the mean MCF for storage of untreated and digested slurry.

## Table4.B(a)s2
TABLE 4.B(a) SECTORAL BACKGROUND DATA FOR AGRICULTURE | [8 empty] | Inventory 2005
CH4 Emissions from Manure Management | [8 empty] | Submission 2014 v1.1
(Sheet 2 of 2) | [8 empty] | GERMANY
Additional information (for Tier 2) (a)
Animal category | Indicator | Climate region | Animal waste management system
|  |  | Anaerobic lagoon | Liquid system | Daily spread | Solid storage | Dry lot | Pasture range paddock | Other
Dairy Cattle | Allocation (%) | Cool | NO | 73.1627 | NO | 15.3409 | NO | 11.4963 | NO
|  | Temperate | NO | NO | NO | NO | NO | NO | NO
|  | Warm | NO | NO | NO | NO | NO | NO | NO
| MCF(b) | Cool | NO | 13.7395 | NO | 2.072 | NO | 1 | NO
|  | Temperate | NO | NO | NO | NO | NO | NO | NO
|  | Warm | NO | NO | NO | NO | NO | NO | NO
Non-Dairy Cattle | Allocation (%) | Cool | NO | 47.6968 | NO | 33.4471 | NO | 18.8561 | NO
|  | Temperate | NO | NO | NO | NO | NO | NO | NO
|  | Warm | NO | NO | NO | NO | NO | NO | NO
| MCF(b) | Cool | NO | 14.8329 | NO | 8.2075 | NO | 1 | NO
|  | Temperate | NO | NO | NO | NO | NO | NO | NO
|  | Warm | NO | NO | NO | NO | NO | NO | NO
Mature Dairy Cattle | Allocation (%) | Cool
Temperate
Warm
| MCF(b) | Cool
Temperate
Warm
Mature Non-Dairy Cattle | Allocation (%) | Cool
Temperate
Warm
| MCF(b) | Cool
Temperate
Warm
Young Cattle | Allocation (%) | Cool
Temperate
Warm
| MCF(b) | Cool
Temperate
Warm
Buffalo | Allocation (%) | Cool | NO | 42.0091 | NO | 42.0091 | NO | 15.9817 | NO
|  | Temperate | NO | NO | NO | NO | NO | NO | NO
|  | Warm | NO | NO | NO | NO | NO | NO | NO
| MCF(b) | Cool | NO | 10 | NO | 2 | NO | 1 | NO
|  | Temperate | NO | NO | NO | NO | NO | NO | NO
|  | Warm | NO | NO | NO | NO | NO | NO | NO
Sheep | Allocation (%) | Cool | NO | NO | NO | 44.5876 | NO | 55.4124 | NO
|  | Temperate | NO | NO | NO | NO | NO | NO | NO
|  | Warm | NO | NO | NO | NO | NO | NO | NO
| MCF(b) | Cool | NO | NO | NO | 2 | NO | 1 | NO
|  | Temperate | NO | NO | NO | NO | NO | NO | NO
|  | Warm | NO | NO | NO | NO | NO | NO | NO
Goats | Allocation (%) | Cool | NO | NO | NO | 65.7534 | NO | 34.2466 | NO
|  | Temperate | NO | NO | NO | NO | NO | NO | NO
|  | Warm | NO | NO | NO | NO | NO | NO | NO
| MCF(b) | Cool | NO | NO | NO | 2 | NO | 1 | NO
|  | Temperate | NO | NO | NO | NO | NO | NO | NO
|  | Warm | NO | NO | NO | NO | NO | NO | NO
Camels and Llamas | Allocation (%) | Cool | NO | NO | NO | NO | NO | NO | NO
|  | Temperate | NO | NO | NO | NO | NO | NO | NO
|  | Warm | NO | NO | NO | NO | NO | NO | NO
| MCF(b) | Cool | NO | NO | NO | NO | NO | NO | NO
|  | Temperate | NO | NO | NO | NO | NO | NO | NO
|  | Warm | NO | NO | NO | NO | NO | NO | NO
Horses | Allocation (%) | Cool | NO | NO | NO | 79.4521 | NO | 20.5479 | NO
|  | Temperate | NO | NO | NO | NO | NO | NO | NO
|  | Warm | NO | NO | NO | NO | NO | NO | NO
| MCF(b) | Cool | NO | NO | NO | 2 | NO | 1 | NO
|  | Temperate | NO | NO | NO | NO | NO | NO | NO
|  | Warm | NO | NO | NO | NO | NO | NO | NO
Mules and Asses | Allocation (%) | Cool | NO | NO | NO | 79.4521 | NO | 20.5479 | NO
|  | Temperate | NO | NO | NO | NO | NO | NO | NO
|  | Warm | NO | NO | NO | NO | NO | NO | NO
| MCF(b) | Cool | NO | NO | NO | 2 | NO | 1 | NO
|  | Temperate | NO | NO | NO | NO | NO | NO | NO
|  | Warm | NO | NO | NO | NO | NO | NO | NO
Swine | Allocation (%) | Cool | NO | 90.1254 | NO | 9.8745 | NO | NO | NO
|  | Temperate | NO | NO | NO | NO | NO | NO | NO
|  | Warm | NO | NO | NO | NO | NO | NO | NO
| MCF(b) | Cool | NO | 21.9842 | NO | 6.1381 | NO | NO | NO
|  | Temperate | NO | NO | NO | NO | NO | NO | NO
|  | Warm | NO | NO | NO | NO | NO | NO | NO
Poultry | Allocation (%) | Cool | NO | NO | NO | 100 | NO | NO | NO
|  | Temperate | NO | NO | NO | NO | NO | NO | NO
|  | Warm | NO | NO | NO | NO | NO | NO | NO
| MCF(b) | Cool | NO | NO | NO | 1.5 | NO | NO | NO
|  | Temperate | NO | NO | NO | NO | NO | NO | NO
|  | Warm | NO | NO | NO | NO | NO | NO | NO
Other livestock (please specify) | Allocation (%) | Cool
Temperate
Warm
| MCF(b) | Cool
Temperate
Warm
(a) The information required in this table may not be directly applicable to country-specific methods developed for MCF calculations. In such cases, information on MCF derivation should be described in the NIR and references to the relevant sections of the NIR should be provided in the documentation box.
(b) MCF = Methane Conversion Factor (IPCC Guidelines, (Volume 3. Reference Manual, p. 4.9)). If another climate region categorization is used, replace the entries in the cells with the climate regions for which the MCFs are specified.

## Table4.B(b)
TABLE 4.B(b) SECTORAL BACKGROUND DATA FOR AGRICULTURE | [9 empty] | Inventory 2005
N2O Emissions from Manure Management | [9 empty] | Submission 2014 v1.1
(Sheet 1 of 1) | [9 empty] | GERMANY
GREENHOUSE GAS SOURCE | ACTIVITY DATA AND OTHER RELATED INFORMATION | [7 empty] | IMPLIED EMISSION FACTORS (1)
AND SINK CATEGORIES | Population size | Nitrogen excretion | Nitrogen excretion per animal waste management system (AWMS) (kg N/yr) | [5 empty] | Emission factor per animal waste management system
| (1000s) | (kg N/head/yr) | Anaerobic lagoon | Liquid system | Daily spread | Solid storage and dry lot | Pasture range and paddock | Other | (kg N2O-N/kg N)
Cattle | 13035.614 |  | NO | 538547431 | NO | 205055414 | 129268774 | NO | Anaerobic lagoon | NO
Option A: | [8 empty] | Liquid system | 0.0034539
Dairy Cattle | 4236.394 | 113.2845 | NO | 351120870 | NO | 73623504 | 55172871 | NO | Solid storage and dry lot | 0.0095501
Non-Dairy Cattle | 8799.22 | 44.6579 | NO | 187426561 | NO | 131431910 | 74095903 | NO | Other AWMS | NO
Option B:
Mature Dairy Cattle
Mature Non-Dairy Cattle
Young Cattle
Sheep | 2643.125 | 7.8292 | NO | NO | NO | 9226707 | 11466737 | NO
Swine | 22742.803 | 11.6775 | NO | 239354049 | NO | 26224538 | NO | NO
Poultry | 120560.975 | 0.73761 | NO | NA | NO | 88927061 | NA | NO
Buffalo | 1.187 | 82 | NO | 40889 | NO | 40889 | 15556 | NO
Goats | 170 | 11 | NO | NO | NO | 1229589 | 640411 | NO
Camels and Llamas | NO | NO | NO | NO | NO | NO | NO | NO
Horses | 499.886 | 49.0936 | NO | NO | NO | 19498480 | 5042710 | NO
Mules and Asses | 8.5 | 33.4 | NO | NO | NO | 225564 | 58336 | NO
Other livestock (please specify)
Total per AWMS |  |  | NO | 777942369 | NO | 350428242 | 146492524 | NO
(1) The implied emission factor will not be calculated until the emissions are entered directly into table 4.
Documentation box:
• Parties should provide detailed explanations on the Agriculture sector in Chapter 6: Agriculture (CRF sector 4) of the NIR. Use this documentation box to provide references to relevant sections of the NIR if any additional information and/or further details are needed to understand the content of this table.
• Indicate in this documentation box whether the activity data used are one-year estimates or three-year averages.
• Provide a reference to the relevant section in the NIR, in particular with regard to:
(a) disaggregation of livestock population (e.g. according to the classification recommended in the IPCC good practice guidance), including information on whether these data are one-year estimates or three-year averages.
(b) information on other AWMS, if reported.
4.B Manure Management:4.B(a)s2: The allocation percentages are based on the distributions of N excretions.Cells E13 and E79 provide the mean MCF for storage of untreated and digested slurry.

## Table4.C
TABLE 4.C SECTORAL BACKGROUND DATA FOR AGRICULTURE | [5 empty] | Inventory 2005
Rice Cultivation | [5 empty] | Submission 2014 v1.1
(Sheet 1 of 1) | [5 empty] | GERMANY
GREENHOUSE GAS SOURCE AND SINK CATEGORIES |  | ACTIVITY DATA AND OTHER RELATED INFORMATION |  |  | IMPLIED EMISSION FACTOR (1) | EMISSIONS
|  | Harvested area (2) | Organic amendments added(3) |  | CH4 | CH4
|  | (109 m2/yr) | type | (t/ha) | (g/m2) | (Gg)
1. Irrigated | [5 empty] | NO
Continuously Flooded |  | NO | NO | NO | NO | NO
Intermittently Flooded | Single Aeration | NO | NO | NO | NO | NO
| Multiple Aeration | NO | NO | NO | NO | NO
2. Rainfed | [5 empty] | NO
Flood Prone |  | NO | NO | NO | NO | NO
Drought Prone |  | NO | NO | NO | NO | NO
3. Deep Water | [5 empty] | NO
Water Depth 50-100 cm |  | NO | NO | NO | NO | NO
Water Depth > 100 cm |  | NO | NO | NO | NO | NO
4. Other (please specify) |  | NO |  |  |  | NO
Other non-specified |  | NO | (specify type) | NO | NO | NO
| Upland Rice(4) | NO
| Total (4) | NO
(1) The implied emission factor implicitly takes account of all relevant corrections for continuously flooded fields without organic amendment, the correction for the organic amendments and the effect of different soil characteristics, if considered in the calculation of methane emissions.
(2) Harvested area is the cultivated area multiplied by the number of cropping seasons per year.
(3) Specify dry weight or wet weight for organic amendments in the documentation box.
(4) These rows are included to allow comparison with international statistics. Methane emissions from upland rice are assumed to be zero.
Documentation box:
• Parties should provide detailed explanations on the Agriculture sector in Chapter 6: Agriculture (CRF sector 4) of the NIR. Use this documentation box to provide references to relevant sections of the NIR if any additional information and/or further details are needed to understand the content of this table.
• When disaggregating by more than one region within a country, and/or by growing season, provide additional information on disaggregation and related data in the NIR and provide a reference to the relevant section in the NIR.
• Where available, provide activity data and scaling factors by soil type and rice cultivar in the NIR.
4.C Rice Cultivation:No rice cultivation in Germany!

## Table4.Ds1
TABLE 4.D SECTORAL BACKGROUND DATA FOR AGRICULTURE |  |  |  | Inventory 2005
Agricultural Soils |  |  |  | Submission 2014 v1.1
(Sheet 1 of 2) |  |  |  | GERMANY
GREENHOUSE GAS SOURCE AND SINK CATEGORIES | ACTIVITY DATA AND OTHER RELATED INFORMATION |  | IMPLIED EMISSION FACTORS | EMISSIONS
| Description | Value |  | N2O
|  | kg N/yr | kg N2O-N/kg N (2) | (Gg)
1. Direct Soil Emissions | N input to soils |  |  | 83.7055
1. Synthetic Fertilizers | Nitrogen input from application of synthetic fertilizers | 1704122813 | 0.0125 | 33.4738
2. Animal Manure Applied to Soils | Nitrogen input from manure applied to soils | 752008682.9 | 0.0125 | 14.7716
3. N-fixing Crops | Nitrogen fixed by N-fixing crops | 94722030 | 0.0125 | 1.8606
4. Crop Residue | Nitrogen in crop residues returned to soils | 890594303 | 0.0125 | 17.4938
5. Cultivation of Histosols (2) | Area of cultivated organic soils (ha/yr) | 1238308.562 | 8 | 15.5673
6. Other direct emissions (please specify) |  |  |  | 0.5383
Sewage sludge on agricultural fields | Amount applied | 27404421.45 | 0.0125 | 0.5383
2. Pasture, Range and Paddock Manure | N excretion on pasture range and paddock | 146492524.1 | 0.02 | 4.6041
3. Indirect Emissions |  |  |  | 45.0513
1. Atmospheric Deposition | Volatized N from fertilizers, animal manures and other | 470721087 | 0.01 | 7.397
2. Nitrogen Leaching and Run-off | N from fertilizers, animal manures and other that is lost through leaching and run-off | 958472226 | 0.025 | 37.6543
4. Other (please specify) |  |  |  | NA
(1) To convert from N2O-N to N2O emissions, multiply by 44/28. Note that for cultivation of Histosols the unit of the IEF is kg N2O-N/ha.
Documentation box:
• Parties should provide detailed explanations on the Agriculture sector in Chapter 6: Agriculture (CRF sector 4) of the NIR. Use this documentation box to provide references to relevant sections of the NIR if any additional information and/or further details are needed to understand the content of this table.
• Provide a reference to the relevant section in the NIR, in particular with regard to:
(a) Background information on CH4 emissions from agricultural soils, if accounted for under the Agriculture sector;
(b) Disaggregated values for FracGRAZ according to animal type, and for FracBURN according to crop types;
(c) Full list of assumptions and fractions used.
4.D.1.5 Cultivation of Histosols:See NIR chapter 'Area of cultivated organic soils'

## Table4.Ds2
TABLE 4.D SECTORAL BACKGROUND DATA FOR AGRICULTURE |  | Inventory 2005
Agricultural Soils(1) |  | Submission 2014 v1.1
(Sheet 2 of 2) |  | GERMANY
Additional information
Fraction (a) | Description | Value
FracBURN | Fraction of crop residue burned | NO
FracFUEL | Fraction of livestock N excretion in excrements burned for fuel | NO
FracGASF | Fraction of synthetic fertilizer N applied to soils that volatilizes as NH3 and NOx | 0.041787
FracGASM | Fraction of livestock N excretion that volatilizes as NH3 and NOx | 0.30193
FracGRAZ | Fraction of livestock N excreted and deposited onto soil during grazing | 0.11491
FracLEACH | Fraction of N input to soils that is lost through leaching and run-off | 0.3
FracNCRBF | Fraction of total above-ground biomass of N-fixing crop that is N | 0.041699
FracNCRO | Fraction of residue dry biomass that is N | 0.023991
FracR | Fraction of total above-ground crop biomass that is removed from the field as a crop product | 0.62272
Other fractions (please specify) |  | NO
(a) Use the definitions for fractions as specified in the IPCC Guidelines (Volume 3. Reference Manual, pp. 4.92-4.113) as elaborated by the IPCC good practice guidance (pp. 4.54-4.74).

## Table4.E
TABLE 4.E SECTORAL BACKGROUND DATA FOR AGRICULTURE | [8 empty] | Inventory 2005
Prescribed Burning of Savannas | [8 empty] | Submission 2014 v1.1
(Sheet 1 of 1) | [8 empty] | GERMANY
GREENHOUSE GAS SOURCE AND SINK CATEGORIES | ACTIVITY DATA AND OTHER RELATED INFORMATION |  |  |  |  | IMPLIED EMISSION FACTORS |  | EMISSIONS
| Area of savanna burned | Average above-ground biomass density | Fraction of savanna burned | Biomass burned | Nitrogen fraction in biomass | CH4 | N2O | CH4 | N2O
| (k ha/yr) | (t dm/ha) |  | (Gg dm) |  | (kg/t dm) |  | (Gg)
(specify ecological zone) | [7 empty] | NO | NO
Specify | NO | NO | NO | NO | NO | NO | NO | NO | NO
Additional information
| Living Biomass | Dead Biomass
Fraction of above-ground biomass | NO | NO
Fraction oxidized | NO | NO
Carbon fraction | NO | NO
Documentation box:
Parties should provide detailed explanations on the Agriculture sector in Chapter 6: Agriculture (CRF sector 4) of the NIR. Use this documentation box to provide references to relevant sections of the NIR if any additional information and/or further details are needed to understand the content of this table.
4.E Prescribed Burning of Savannas:Savannnas do not belong to Germany's climatic region.

## Table4.F
TABLE 4.F SECTORAL BACKGROUND DATA FOR AGRICULTURE | [11 empty] | Inventory 2005
Field Burning of Agricultural Residues | [11 empty] | Submission 2014 v1.1
(Sheet 1 of 1) | [11 empty] | GERMANY
GREENHOUSE GAS SOURCE | ACTIVITY DATA AND OTHER RELATED INFORMATION | [7 empty] | IMPLIED EMISSION FACTORS |  | EMISSIONS
AND SINK CATEGORIES | Crop production | Residue/ Crop ratio | Dry matter (dm) fraction of residue | Fraction burned in fields | Fraction oxidized | Total biomass burned | C fraction of residue | N-C ratio in biomass residues | CH4 | N2O | CH4 | N2O
| (t) |  |  |  |  | (Gg dm) |  |  | (kg/t dm) |  | (Gg)
1. Cereals | [10 empty] | NO | NO
Wheat | NO | NO | NO | NO | NO | NO | NO | NO | NO | NO | NO | NO
Barley | NO | NO | NO | NO | NO | NO | NO | NO | NO | NO | NO | NO
Maize | NO | NO | NO | NO | NO | NO | NO | NO | NO | NO | NO | NO
Oats | NO | NO | NO | NO | NO | NO | NO | NO | NO | NO | NO | NO
Rye | NO | NO | NO | NO | NO | NO | NO | NO | NO | NO | NO | NO
Rice | NO | NO | NO | NO | NO | NO | NO | NO | NO | NO | NO | NO
Other (please specify) | [10 empty] | NO | NO
Other non-specified | NO | NO | NO | NO | NO | NO | NO | NO | NO | NO | NO | NO
2. Pulses | [10 empty] | NO | NO
Dry bean | NO | NO | NO | NO | NO | NO | NO | NO | NO | NO | NO | NO
Peas | NO | NO | NO | NO | NO | NO | NO | NO | NO | NO | NO | NO
Soybeans | NO | NO | NO | NO | NO | NO | NO | NO | NO | NO | NO | NO
Other (please specify) | [10 empty] | NO | NO
Other non-specified | NO | NO | NO | NO | NO | NO | NO | NO | NO | NO | NO | NO
3 Tubers and Roots | [10 empty] | NO | NO
Potatoes | NO | NO | NO | NO | NO | NO | NO | NO | NO | NO | NO | NO
Other (please specify) | [10 empty] | NO | NO
Other non-specified | NO | NO | NO | NO | NO | NO | NO | NO | NO | NO | NO | NO
4 Sugar Cane | NO | NO | NO | NO | NO | NO | NO | NO | NO | NO | NO | NO
5 Other (please specify) | [10 empty] | NO | NO
Other non-specified | NO | NO | NO | NO | NO | NO | NO | NO | NO | NO | NO | NO
Documentation box:
Parties should provide detailed explanations on the Agriculture sector in Chapter 6: Agriculture (CRF sector 4) of the NIR. Use this documentation box to provide references to relevant sections of the NIR if any additional information and/or further details are needed to understand the content of this table.
4.F Field Burning of Agricultural Residues:Field burning of agricultural residues is prohibited by law in Germany.

## Table5
TABLE 5 SECTORAL REPORT FOR LAND USE, LAND-USE CHANGE AND FORESTRY | [5 empty] | Inventory 2005
(Sheet 1 of 1) | [5 empty] | Submission 2014 v1.1
GERMANY
GREENHOUSE GAS SOURCE AND SINK CATEGORIES | Net CO2 emissions/removals(1), (2) | CH4 (2) | N2O (2) | NOx | CO | NMVOC
(Gg)
Total Land-Use Categories | 8706.0059 | 0.057293 | 1.3227 | IE,NE,NO | IE,NE,NO | IE,NE,NO
A. Forest Land | -35021.0211 | 0.057293 | 0.20184 | IE,NE | IE,NE | IE,NE
1. Forest Land remaining Forest Land | -28741.065 | 0.057293 | 0.20184 | NE | NE | NE
2. Land converted to Forest Land | -6279.9561 | IE,NO | IE,NO | IE | IE | IE
B. Cropland | 29252.2425 | NO | 1.1209 | NO | NO | NO
1. Cropland remaining Cropland | 23574.4984 | NO | NO | NO | NO | NO
2. Land converted to Cropland | 5677.7441 | NO | 1.1209 | NO | NO | NO
C. Grassland | 9959.0747 | NO | NO | NO | NO | NO
1. Grassland remaining Grassland | 10551.9328 | NO | NO | NO | NO | NO
2. Land converted to Grassland | -592.8581 | NO | NO | NO | NO | NO
D. Wetlands | 2471.5213 | NO | NO | NO | NO | NO
1. Wetlands remaining Wetlands (3) | 2194.1294 | NO | NO | NO | NO | NO
2. Land converted to Wetlands | 277.3919 | NO | NO | NO | NO | NO
E. Settlements | 1974.6568 | NO | NO | NO | NO | NO
1. Settlements remaining Settlements (3) | 1522.9562 | NO | NO | NO | NO | NO
2. Land converted to Settlements | 451.7005 | NO | NO | NO | NO | NO
F. Other Land | NO | NO | NO | NO | NO | NO
1. Other Land remaining Other Land (4)
2. Land converted to Other Land | NO | NO | NO | NO | NO | NO
G. Other (please specify)(5) | 69.5317 | NA,NE | NA,NE | NO | NO | NO
Harvested Wood Products(6) | NE | NE | NE | NO | NO | NO
5.A.1 C from liming forests | 69.5317 | NA | NA | NO | NO | NO
Information items(7)
Forest Land converted to other Land-Use Categories | 1547.7311 | NO | 5.5483e-05 | NO | NO | NO
Grassland converted to other Land-Use Categories | 2850.6675 | NO | 1.1196 | NO | NO | NO
(1) According to the Revised 1996 IPCC Guidelines, for the purposes of reporting, the signs for removals are always negative (-) and for emissions positive (+).
(2) For each land-use category and sub-category, this table sums net CO2 emissions and removals shown in tables 5.A to 5.F, and the CO2, CH4 and N2O emissions showing in tables 5(I) to 5(V).
(3) Parties may decide not to prepare estimates for these categories contained in appendices 3a.3 and 3a.4 of the IPCC good practice guidance for LULUCF, although they may do so if they wish.
(4) This land-use category is to allow the total of identified land area to match the national area.
(5) The total for category 5.G Other includes items specified only under category 5.G in this table as well as sources and sinks specified in category 5.G in tables 5(I) to 5(V).
(6) Parties may decide not to prepare estimates for this category contained in appendix 3a.1 of the IPCC good practice guidance for LULUCF, although they may do so if they wish and report in this row.
(7) These items are listed for information only and will not be added to the totals, because they are already included in subcategories 5.A.2 to 5.F.2.
Documentation box:
• Parties should provide detailed explanations on the Land Use, Land-Use Change and Forestry sector in Chapter 7: Land Use, Land-Use Change and Forestry (CRF sector 5) of the NIR. Use this documentation box to provide references to relevant sections of the NIR if any additional information and/or further details are needed to understand the content of this table.
• If estimates are reported under 5.G Other, use this documentation box to provide information regarding activities covered under this category and to provide reference to the section in the NIR where background information can be found.
5 LULUCF:New Subcategories
5.C Grassland and Woody Grasssland
5.D. Wetlands and Waters
5.C Grassland:Grassland is subdivided in "Grassland in the strict sense (i.t.s.s.)" und "Woody Grassland (WGL)" (NIR chapter 7.1.4)
5.D Wetlands:The notations keys in 2012 for N2O are wrong. It should be NA (CRF reporter error).
5.G Other (please specify):"...the recommended default assumption is that all carbon in biomass harvested is oxidised in the removal year. This is based on the perception that stocks of forest products in most countries are not increasing significantly on an annual basis." (GPG 3.257)
5.G Harvested Wood Products:"...the recommended default assumption is that all carbon in biomass harvested is oxidised in the removal year. This is based on the perception that stocks of forest products in most countries are not increasing significantly on an annual basis." (GPG 3.257)
Note on B27: According to IPCC GPG 2003 HWP do not have to be reported (p.1.11 chp.1.7).
Note on C27: According to IPCC GPG 2003 HWP do not have to be reported (p.1.11 chp.1.7).
Note on D27: According to IPCC GPG 2003 HWP do not have to be reported (p.1.11 chp.1.7).
Note on E10: Allocation per IPCC Guidelines: Allocation used by Parties: Comment: included in A1 Forest land remaining Forest Land, Wildfires
Note on F10: Allocation per IPCC Guidelines: Allocation used by Parties: Comment: included in A1 Forest land remaining Forest Land, Wildfires
Note on G10: Allocation per IPCC Guidelines: Allocation used by Parties: Comment: included in A1 Forest land remaining Forest Land, Wildfires

## Table5.A
TABLE 5.A SECTORAL BACKGROUND DATA FOR LAND USE, LAND-USE CHANGE AND FORESTRY | [15 empty] | Inventory 2005
Forest Land | [15 empty] | Submission 2014 v1.1
(Sheet 1 of 1) | [15 empty] | GERMANY
GREENHOUSE GAS SOURCE AND SINK CATEGORIES |  | ACTIVITY DATA |  | IMPLIED CARBON-STOCK-CHANGE FACTORS | [5 empty] | CHANGES IN CARBON STOCK | [5 empty] | Net CO2 emissions/ removals (8) (9)
Land-Use Category | Sub-division(1) | Area(2) (kha) | Area of organic soil(2) (kha) | Carbon stock change in living biomass per area (3) (4) |  |  | Net carbon stock change in dead organic matter per area(4) | Net carbon stock change in soils per area (4) |  | Carbon stock change in living biomass(3) (4) |  |  | Net carbon stock change in dead organic matter(4) | Net carbon stock change in soils (4) (6)
|  |  |  | Gains | Losses | Net change |  | Mineral soils(5) | Organic soils | Gains | Losses | Net change |  | Mineral soils | Organic soils(7)
|  |  |  | (Mg C/ha) | [5 empty] | (Gg C) | [5 empty] | (Gg)
A. Total Forest Land |  | 11224.9894 | 244.026 | 0.58082 | -0.012444 | 0.56837 | 0.066589 | 0.23584 | -0.68 | 6519.6491 | -139.6853 | 6379.9639 | 747.4568 | 2589.7045 | -165.9377 | -35021.0211
1. Forest Land remaining Forest Land |  | 10711.065 | 213.1286 | 0.43397 | IE | 0.43397 | 0.046747 | 0.27 | -0.68 | 4648.2495 | IE | 4648.2495 | 500.7074 | 2834.4428 | -144.9274 | -28741.065
2. Land converted to Forest Land(10) |  | 513.9243 | 30.8974 | 3.6414 | -0.2718 | 3.3696 | 0.48013 | -0.50668 | -0.68 | 1871.3996 | -139.6853 | 1731.7144 | 246.7495 | -244.7383 | -21.0102 | -6279.9561
2.1 Cropland converted to Forest Land |  | 166.8233 | 5.3275 | 3.6414 | -0.10002 | 3.5414 | 0.48013 | -0.11227 | -0.68 | 607.4687 | -16.6854 | 590.7834 | 80.0965 | -18.1307 | -3.6227 | -2380.1303
2.2 Grassland converted to Forest Land |  | 243.8905 | 12.4715 | 3.6414 | -0.28498 | 3.3564 | 0.48013 | -0.93851 | -0.68 | 888.1006 | -69.503 | 818.5976 | 117.0986 | -217.1883 | -8.4806 | -2603.4338
| 2.2.1 Grassland i.t.s.s. | 200.6127 | 10.9316 | 3.6414 | -0.15556 | 3.4858 | 0.48013 | -0.9763 | -0.68 | 730.5093 | -31.2063 | 699.303 | 96.3198 | -185.1847 | -7.4335 | -2211.0165
| 2.2.2 Woody GL | 43.2778 | 1.5398 | 3.6414 | -0.8849 | 2.7565 | 0.48013 | -0.76677 | -0.68 | 157.5913 | -38.2967 | 119.2946 | 20.7789 | -32.0035 | -1.0471 | -392.4173
2.3 Wetlands converted to Forest Land |  | 25.9922 | 10.9308 | 3.6414 | -0.13899 | 3.5024 | 0.48013 | -0.59041 | -0.68 | 94.6477 | -3.6127 | 91.035 | 12.4796 | -8.8924 | -7.4329 | -319.6939
| 2.3.1 Terr.Wetlands | 21.5527 | 10.6384 | 3.6414 | -0.16762 | 3.4738 | 0.48013 | -0.81475 | -0.68 | 78.4818 | -3.6127 | 74.8691 | 10.348 | -8.8924 | -7.2341 | -253.3322
| 2.3.2 Waters | 4.4395 | 0.29236 | 3.6414 | NO | 3.6414 | 0.48013 | NO | -0.68 | 16.1659 | NO | 16.1659 | 2.1315 | NO | -0.1988 | -66.3617
2.4 Settlements converted to Forest Land |  | 70.2483 | 2.0032 | 3.6414 | -0.71011 | 2.9313 | 0.48013 | -0.018402 | -0.68 | 255.8014 | -49.8842 | 205.9172 | 33.7282 | -1.2558 | -1.3622 | -869.1005
2.5 Other Land converted to Forest Land |  | 6.9702 | 0.16439 | 3.6414 | NO | 3.6414 | 0.48013 | 0.1071 | -0.68 | 25.3812 | NO | 25.3812 | 3.3466 | 0.72887 | -0.11179 | -107.5977
(1) Land categories may be further divided according to climate zone, management system, soil type, vegetation type, tree species, ecological zone or national land classification.
(2) The total area of the subcategories, in accordance with the sub-division used, should be entered here. For lands converted to Forest Land report the cumulative area remaining in the category in the reporting year.
(3) Carbon stock gains and losses should be listed separately except in cases where, due to the methods used, it is technically impossible to separate information on gains and losses.
(4) The signs for estimates of gains in carbon stocks are positive (+) and of losses in carbon stocks are negative (-).
(5) Implied carbon-stock-change factors for mineral soils are calculated by dividing the net C stock change estimate for mineral soil by the difference between the area and the area of organic soil.
(6) When Parties are estimating fluxes for organic soils but cannot separate these fluxes from mineral soils, these fluxes should be reported under mineral soils.
(7) The value reported for organic soils is estimated as a flux. For consistency with other entries in this column, these fluxes should be expressed in the unit required in this column, i.e. in Gg C.
(8) According to the Revised 1996 IPCC Guidelines, for the purposes of reporting, the signs for removals are always negative (-) and for emissions positive (+). Net changes in carbon stocks are converted to CO2 by multiplying C by 44/12 and changing the sign for net CO2 removals to be negative (-) and
for net CO2 emissions to be positive (+). Note that carbon stock changes in a single pool are not necessarily equal to emissions or removals, because some carbon stock changes result from carbon transfers among pools rather than exchanges with the atmosphere.
(9) Where Parties directly estimate emissions and removals rather than carbon stock changes, they may report emissions/removals directly in this column and use notation keys in the stock change columns.
(10) A Party may report aggregate estimates for all conversions of land to forest land when data are not available to report them separately. A Party should specify in the documentation box which types of land conversion are included. Separate estimates for grassland conversion
should be provided in table 5 as an information item.
Documentation box:
Parties should provide detailed explanations on the Land Use, Land-Use Change and Forestry sector in Chapter 7: Land Use, Land-Use Change and Forestry (CRF sector 5) of the NIR. Use this documentation box to provide references to relevant sections of the NIR if any additional information and/or further details are needed to understand the content of this table.
5.A.1 Carbon stock change:5.A.1 Carbon stock change:The forest inventories with consistent methodology are applied periodically. The Stock-change method gives the difference between two points in time and results in an average country specific emission factor (Tier 2) for the periods between the respective inventory years. The emission factor for the period 1990 to 2002 is quite different from the one for the period 2002 to 2008. For reasons see NIR chapter 7.2.4
Note on F11: Allocation per IPCC Guidelines: Table 5.A: Biomass losses Allocation used by Parties: Table 5.A: Biomass gains Comment: Losses are included in Gains.
Note on L11: Allocation per IPCC Guidelines: Table 5.A: Biomass losses Allocation used by Parties: Table 5.A: Biomass gains Comment: Losses are included in Gains.
Note on L19: In Waters converted to Forest Land no decrease in the living biomass occurs.
Note on O19: In Waters converted to Forest Land no CSC in mineral soils occurs.

## Table5.B
TABLE 5.B SECTORAL BACKGROUND DATA FOR LAND USE, LAND-USE CHANGE AND FORESTRY | [15 empty] | Inventory 2005
Cropland | [15 empty] | Submission 2014 v1.1
(Sheet 1 of 1) | [15 empty] | GERMANY
GREENHOUSE GAS SOURCE AND SINK CATEGORIES |  | ACTIVITY DATA |  | IMPLIED CARBON-STOCK-CHANGE FACTORS | [5 empty] | CHANGES IN CARBON STOCK | [5 empty] | Net CO2 emissions/ removals (10) (11)
Land-Use Category | Sub-division (1) | Area(2) (kha) | Area of organic soil(2) (kha) | Carbon stock change in living biomass per area (3) (4) |  |  | Net carbon stock change in dead organic matter per area(4) | Net carbon stock change in soils per area (4) |  | Carbon stock change in living biomass(3), (4), (6) |  |  | Net carbon stock change in dead organic matter(4) (7) | Net carbon stock change in soils (4) (8)
|  |  |  | Gains | Losses | Net change |  | Mineral soils(5) | Organic soils | Gains | Losses | Net change |  | Mineral soils | Organic soils(9)
|  |  |  | (Mg C/ha) | [5 empty] | (Gg C) | [5 empty] | (Gg)
B. Total Cropland |  | 13509.1953 | 613.4118 | 0.026253 | -0.031115 | -0.0048626 | -0.00095579 | -0.05527 | -11 | 354.6512 | -420.3417 | -65.6904 | -12.9119 | -712.7458 | -6747.5301 | 27642.5534
1. Cropland remaining Cropland |  | 12478.4475 | 544.582 | NO | NO | NO | NO | NO | -11 | NO | NO | NO | NO | NO | -5990.4025 | 21964.8093
2. Land converted to Cropland(12) |  | 1030.7478 | 68.8298 | 0.34407 | -0.4078 | -0.063731 | -0.012527 | -0.74096 | -11 | 354.6512 | -420.3417 | -65.6904 | -12.9119 | -712.7458 | -757.1276 | 5677.7441
2.1 Forest Land converted to Cropland |  | 43.25 | 2.1616 | 0.10696 | -0.83055 | -0.7236 | -0.29854 | 0.1116 | -11 | 4.6258 | -35.9214 | -31.2956 | -12.9119 | 4.5856 | -23.7775 | 232.4644
2.2 Grassland converted to Cropland |  | 898.3524 | 58.1434 | 0.3591 | -0.37066 | -0.011566 | IE | -0.85914 | -11 | 322.5962 | -332.9867 | -10.3904 | IE | -721.8555 | -639.5776 | 5030.0196
| 2.2.1 Grassland i.t.s.s. | 853.5227 | 56.819 | 0.37252 | -0.35384 | 0.018674 | IE | -0.87014 | -11 | 317.9507 | -302.0121 | 15.9386 | IE | -693.2446 | -625.009 | 4775.155
| 2.2.2 Woody GL | 44.8297 | 1.3244 | 0.10363 | -0.69094 | -0.58731 | IE | -0.65764 | -11 | 4.6455 | -30.9746 | -26.3291 | IE | -28.6108 | -14.5686 | 254.8646
2.3 Wetlands converted to Cropland |  | 8.8356 | 1.3836 | 0.095374 | -0.09087 | 0.0045038 | IE | -0.13142 | -11 | 0.84268 | -0.80289 | 0.039794 | IE | -0.97931 | -15.2198 | 59.2509
| 2.3.1 Terr.Wetlands | 2.4465 | 1.0445 | 0.11492 | -0.32818 | -0.21326 | IE | -0.69852 | -11 | 0.28114 | -0.80289 | -0.52174 | IE | -0.97931 | -11.4897 | 47.6328
| 2.3.2 Waters | 6.3891 | 0.3391 | 0.08789 | NO | 0.08789 | IE | NO | -11 | 0.56154 | NO | 0.56154 | IE | NO | -3.7301 | 11.6181
2.4 Settlements converted to Cropland |  | 76.4138 | 6.8278 | 0.34793 | -0.66259 | -0.31466 | IE | 0.067699 | -11 | 26.5865 | -50.6307 | -24.0442 | IE | 4.7109 | -75.1058 | 346.2769
2.5 Other Land converted to Cropland |  | 3.8962 | 0.31335 | NO | NO | NO | NO | 0.22122 | -11 | NO | NO | NO | NO | 0.7926 | -3.4468 | 9.7323
(1) Land categories may be further divided according to climate zone, management system, soil type, vegetation type, tree species, ecological zone or national land classification.
(2) The total area of the subcategories, in accordance with the sub-division used, should be entered here. For lands converted to Cropland report the cumulative area remaining in the category in the reporting year.
(3) Carbon stock gains and losses should be listed separately except in cases where, due to the methods used, it is technically impossible to separate information on gains and losses.
(4) The signs for estimates of gains in carbon stocks are positive (+) and of losses in carbon stocks are negative (-).
(5) Implied carbon-stock-change factors for mineral soils are calculated by dividing the net C stock change estimate for mineral soil by the difference between the area and the area of organic soil.
(6) For category 5.B.1 Cropland remaining Cropland this column only includes changes in perennial woody biomass.
(7) No reporting on dead organic matter pools is required for category 5.B.1. Cropland remaining Cropland.
(8) When Parties are estimating fluxes for organic soils but cannot separate these fluxes from mineral soils, these fluxes should be reported under mineral soils.
(9) The value reported for organic soils is estimated as a flux. For consistency with other entries in this column, these fluxes should be expressed in the unit required in this column, i.e. in Gg C.
(10)According to the Revised 1996 IPCC Guidelines, for the purposes of reporting, the signs for removals are always negative (-) and for emissions positive (+). Net changes in carbon stocks are converted to CO2 by
multiplying C by 44/12 and changing the sign for net CO2 removals to be negative (-) and for net CO2 emissions to be positive (+). Note that carbon stock changes in a single pool are not necessarily equal to emissions or
removals, because some carbon stock changes result from carbon transfers among pools rather than exchanges with the atmosphere.
(11) Where Parties directly estimate emissions and removals rather than carbon stock changes, they may report emissions/removals directly in this column and use notation keys in the stock change columns.
(12)A Party may report aggregate estimates for all land conversions to cropland, when data are not available to report them separately. A Party should specify in the documentation box which types of land conversion are included. Separate estimates for forest land and
grassland conversion should be provided in table 5 as an information item.
Documentation box:
Parties should provide detailed explanations on the Land Use, Land-Use Change and Forestry sector in Chapter 7: Land Use, Land-Use Change and Forestry (CRF sector 5) of the NIR. Use this documentation box to provide references to relevant sections of the NIR if any additional information and/or further details are needed to understand the content of this table.
5.B.1 Carbon stock change:5.B.1 Carbon stock change:It is assumed that the biomass-carbon balance from cropland remaining cropland is at equilibrium (cf. NIR 7.3.4.2). Overall there is no significant C stock change in mineral soils under cropland remaining cropland: This is supported by regional evidence from 140 long-term observation sites (cf. NIR 7.3.4.3).
Note on K11: It is assumed that the biomass-carbon balance is at equilibrium. (NIR 7.3.4.2)
Note on L11: It is assumed that the biomass-carbon balance is at equilibrium. (NIR 7.3.4.2)
Note on N15: Allocation per IPCC Guidelines: 5.B.2.1-5.B.2.4: DOM Allocation used by Parties: 5.B.2.1-5.B.2.4: Living Biomass Comment: to avoid double counting
Note on N16: Allocation per IPCC Guidelines: 5.B.2.1-5.B.2.4: DOM Allocation used by Parties: 5.B.2.1-5.B.2.4: Living Biomass Comment: to avoid double counting
Note on N18: Allocation per IPCC Guidelines: 5.B.2.1-5.B.2.4: DOM Allocation used by Parties: 5.B.2.1-5.B.2.4: Living Biomass Comment: to avoid double counting
Note on N19: Allocation per IPCC Guidelines: 5.B.2.1-5.B.2.4: DOM Allocation used by Parties: 5.B.2.1-5.B.2.4: Living Biomass Comment: to avoid double counting
Note on N20: Allocation per IPCC Guidelines: 5.B.2.1-5.B.2.4: DOM Allocation used by Parties: 5.B.2.1-5.B.2.4: Living Biomass Comment: to avoid double counting
Note on O11: Overall there is no significant C stock change in mineral soils under cropland remaining cropland: This is supported by regional evidence from 140 long-term observation sites. (NIR 7.3.4.3)

## Table5.C
TABLE 5.C SECTORAL BACKGROUND DATA FOR LAND USE, LAND-USE CHANGE AND FORESTRY | [15 empty] | Inventory 2005
Grassland | [15 empty] | Submission 2014 v1.1
(Sheet 1 of 1) | [15 empty] | GERMANY
GREENHOUSE GAS SOURCE AND SINK CATEGORIES |  | ACTIVITY DATA |  | IMPLIED CARBON-STOCK-CHANGE FACTORS | [5 empty] | CHANGES IN CARBON STOCK | [5 empty] | Net CO2 emissions/ removals (10) (11)
Land-Use Category | Sub-division (1) | Area(2) (kha) | Area of organic soil(2) (kha) | Carbon stock change in living biomass per area (3) (4) |  |  | Net carbon stock change in dead organic matter per area(4) | Net carbon stock change in soils per area (4) |  | Carbon stock change in living biomass(3), (4), (6) |  |  | Net carbon stock change in dead organic matter(4) (7) | Net carbon stock change in soils (4) (8)
|  |  |  | Gains | Losses | Net change |  | Mineral soils(5) | Organic soils | Gains | Losses | Net change |  | Mineral soils | Organic soils(9)
|  |  |  | (Mg C/ha) | [5 empty] | (Gg C) | [5 empty] | (Gg)
C. Total Grassland |  | 6850.7261 | 663.7327 | 0.12386 | -0.091313 | 0.03255 | -0.014587 | 0.048539 | -4.73 | 848.5535 | -625.5624 | 222.9911 | -99.9332 | 300.3087 | -3139.4779 | 9959.0747
1. Grassland remaining Grassland |  | 6452.049 | 639.019 | 0.055475 | -0.030233 | 0.025241 | NO | 0.00042004 | -4.7621 | 357.9266 | -195.0674 | 162.8592 | NO | 2.4417 | -3043.1007 | 10551.9328
| 1.1 Grassland i.t.s.s. | 6122.2747 | 620.155 | NO | NO | NO | NO | NO | -4.8647 | NO | NO | NO | NO | NO | -3016.8472 | 11061.7732
| 1.2 Woody Grassland | 198.4499 | 13.4433 | NO | NO | NO | NO | NO | -0.68 | NO | NO | NO | NO | NO | -9.1414 | 33.5185
| 1.3 GL i.t.s.s. to WGL | 59.5195 | 2.3129 | 5.6616 | -0.80655 | 4.8551 | NO | -0.2125 | -0.68 | 336.9762 | -48.0055 | 288.9706 | NO | -12.1564 | -1.5727 | -1009.2187
| 1.4 WGL to GL i.t.s.s. | 71.8048 | 3.1079 | 0.29177 | -2.0481 | -1.7563 | NO | 0.2125 | -5 | 20.9504 | -147.0619 | -126.1115 | NO | 14.5981 | -15.5393 | 465.8598
2. Land converted to Grassland(12) |  | 398.6772 | 24.7137 | 1.2306 | -1.0798 | 0.15083 | -0.25066 | 0.79651 | -3.8997 | 490.6269 | -430.495 | 60.1319 | -99.9332 | 297.8671 | -96.3772 | -592.8581
2.1 Forest Land converted to Grassland |  | 113.4958 | 7.4412 | 0.73837 | -2.4496 | -1.7112 | -0.8805 | 0.887 | -3.3425 | 83.802 | -278.018 | -194.216 | -99.9332 | 94.0704 | -24.8725 | 824.8215
| 2.1.1 Grassland i.t.s.s. | 73.3503 | 4.5862 | 0.35085 | -2.8683 | -2.5175 | -1.031 | 0.95658 | -5 | 25.7353 | -210.3913 | -184.656 | -75.6249 | 65.7783 | -22.9311 | 797.2569
| 2.1.2 Woody GL | 40.1454 | 2.855 | 1.4464 | -1.6845 | -0.23814 | -0.60551 | 0.7587 | -0.68 | 58.0667 | -67.6267 | -9.56 | -24.3083 | 28.2921 | -1.9414 | 27.5646
2.2 Cropland converted to Grassland |  | 127.8272 | 5.6128 | 1.8019 | -0.40898 | 1.393 | IE | 0.76629 | -3.5429 | 230.3371 | -52.2788 | 178.0583 | IE | 93.6517 | -19.8855 | -923.3567
| 2.2.1 Grassland i.t.s.s. | 66.2071 | 3.7196 | 0.29669 | -0.31234 | -0.015658 | IE | 0.87014 | -5 | 19.6427 | -20.6793 | -1.0366 | IE | 54.3729 | -18.5981 | -127.3733
| 2.2.2 Woody GL | 61.6201 | 1.8932 | 3.4193 | -0.51281 | 2.9064 | IE | 0.65764 | -0.68 | 210.6944 | -31.5995 | 179.0949 | IE | 39.2788 | -1.2874 | -795.9834
2.3 Wetlands converted to Grassland |  | 27.7607 | 4.5779 | 0.32763 | -0.07239 | 0.25524 | IE | 0.015899 | -4.8147 | 9.0951 | -2.0096 | 7.0855 | IE | 0.36859 | -22.0416 | 53.4875
| 2.3.1 Terr.WL to GL i.t.s.s. | 4.0923 | 1.8242 | 0.16334 | -0.49107 | -0.32774 | IE | 0.17162 | -5 | 0.66842 | -2.0096 | -1.3412 | IE | 0.38925 | -9.1212 | 36.9348
| 2.3.2 Terr.WL to WGL | 0.59976 | 0.09432 | NO | NO | NO | IE | -0.040878 | -0.68 | NO | NO | NO | IE | -0.020661 | -0.064138 | 0.31093
| 2.3.3 Waters to GL i.t.s.s. | 21.6729 | 2.5574 | 0.30233 | NO | 0.30233 | IE | NO | -5 | 6.5524 | NO | 6.5524 | IE | NO | -12.7869 | 22.86
| 2.3.4 Waters to WGL | 1.3958 | 0.102 | 1.3429 | NO | 1.3429 | IE | NO | -0.68 | 1.8744 | NO | 1.8744 | IE | NO | -0.06936 | -6.6183
2.4 Settlements converted to Grassland |  | 106.5337 | 6.1595 | 1.4624 | -0.92167 | 0.54078 | IE | 0.87459 | -4.143 | 155.7997 | -98.1886 | 57.6111 | IE | 87.7863 | -25.5189 | -439.5547
| 2.4.1 Grassland i.t.s.s. | 75.4359 | 4.9376 | 0.41397 | -0.82996 | -0.41599 | IE | 0.93784 | -5 | 31.2283 | -62.6091 | -31.3808 | IE | 66.1161 | -24.6881 | -36.84
| 2.4.2 Woody GL | 31.0978 | 1.2219 | 4.0058 | -1.1441 | 2.8617 | IE | 0.72534 | -0.68 | 124.5714 | -35.5795 | 88.9919 | IE | 21.6702 | -0.83086 | -402.7147
2.5 Other Land converted to Grassland |  | 23.0598 | 0.92227 | 0.50274 | NO | 0.50274 | NO | 0.99333 | -4.4008 | 11.593 | NO | 11.593 | NO | 21.99 | -4.0587 | -108.2556
| 2.5.1 Grassland i.t.s.s. | 19.1636 | 0.79435 | 0.2639 | NO | 0.2639 | NO | 1.0914 | -5 | 5.0574 | NO | 5.0574 | NO | 20.0476 | -3.9718 | -77.4883
| 2.5.2 Woody GL | 3.8962 | 0.12792 | 1.6775 | NO | 1.6775 | NO | 0.51547 | -0.68 | 6.5357 | NO | 6.5357 | NO | 1.9424 | -0.086986 | -30.7674
(1) Land categories may be further divided according to climate zone, management system, soil type, vegetation type, tree species, ecological zone or national land classification.
(2) The total area of the subcategories, in accordance with the sub-division used, should be entered here. For lands converted to Grassland report the cumulative area remaining in the category in the reporting year.
(3) Carbon stock gains and losses should be listed separately except in cases where, due to the methods used, it is technically impossible to separate information on gains and losses.
(4) The signs for estimates of gains in carbon stocks are positive (+) and of losses in carbon stocks are negative (-).
(5) Implied carbon-stock-change factors for mineral soils are calculated by dividing the net C stock change estimate for mineral soil by the difference between the area and the area of organic soil.
(6) For category 5.C.1 Grassland remaining Grassland this column only includes changes in perennial woody biomass.
(7) No reporting on dead organic matter pools is required for category 5.C.1 Grassland remaining Grassland.
(8) When Parties are estimating fluxes for organic soils but cannot separate these fluxes from mineral soils, these fluxes should be reported under mineral soils.
(9) The value reported for organic soils is estimated as a flux. For consistency with other entries in this column, these fluxes should be expressed in the unit required in this column, i.e. in Gg C.
(10) According to the Revised 1996 IPCC Guidelines, for the purposes of reporting, the signs for removals are always negative (-) and for emissions positive (+). Net changes in carbon stocks are converted to CO2 by
multiplying C by 44/12 and changing the sign for net CO2 removals to be negative (-) and for net CO2 emissions to be positive (+). Note that carbon stock changes in a single pool are not necessarily equal to
emissions or removals, because some carbon stock changes result from carbon transfers among pools rather than exchanges with the atmosphere.
(11) Where Parties directly estimate emissions and removals rather than carbon stock changes, they may report emissions/removals directly in this column and use notation keys in the stock change columns.
(12) A Party may report aggregate estimates for all land conversions to grassland, when data are not available to report them separately. A Party should specify in the documentation box which types of land conversion are included. Separate estimates for forest land
conversion should be provided in table 5 as an information item.
Documentation box:
Parties should provide detailed explanations on the Land Use, Land-Use Change and Forestry sector in Chapter 7: Land Use, Land-Use Change and Forestry (CRF sector 5) of the NIR. Use this documentation box to provide references to relevant sections of the NIR if any additional information and/or further details are needed to understand the content of this table.
Note on H11: Allocation per IPCC Guidelines: Allocation used by Parties: Included in biomass. Comment:
Note on K11: Constant C-pool (see NIR 7.4.4.2.1)
Note on K12: Constant C-pool (see NIR 7.4.4.2.1)
Note on K13: No change in C-pool. (See NIR 7.4.4.2)
Note on L11: Constant C-pool (see NIR 7.4.4.2.1)
Note on L12: Constant C-pool (see NIR 7.4.4.2.1)
Note on L13: No change in C-pool. (See NIR 7.4.4.2)
Note on N21: Allocation per IPCC Guidelines: 5.C.2.1-5.C.2.4: DOM Allocation used by Parties: 5.C.2.1-5.C.2.4: Living Biomass Comment: to avoid double counting
Note on N22: Allocation per IPCC Guidelines: 5.C.2.1-5.C.2.4: DOM Allocation used by Parties: 5.C.2.1-5.C.2.4: Living Biomass Comment: to avoid double counting
Note on N24: Allocation per IPCC Guidelines: 5.C.2.1-5.C.2.4: DOM Allocation used by Parties: 5.C.2.1-5.C.2.4: Living Biomass Comment: to avoid double counting
Note on N25: Allocation per IPCC Guidelines: 5.C.2.1-5.C.2.4: DOM Allocation used by Parties: 5.C.2.1-5.C.2.4: Living Biomass Comment: to avoid double counting
Note on N26: Allocation per IPCC Guidelines: 5.C.2.1-5.C.2.4: DOM Allocation used by Parties: 5.C.2.1-5.C.2.4: Living Biomass Comment: to avoid double counting
Note on N27: Allocation per IPCC Guidelines: 5.C.2.1-5.C.2.4: DOM Allocation used by Parties: 5.C.2.1-5.C.2.4: Living Biomass Comment: to avoid double counting
Note on N29: Allocation per IPCC Guidelines: 5.C.2.1-5.C.2.4: DOM Allocation used by Parties: 5.C.2.1-5.C.2.4: Living Biomass Comment: to avoid double counting
Note on N30: Allocation per IPCC Guidelines: 5.C.2.1-5.C.2.4: DOM Allocation used by Parties: 5.C.2.1-5.C.2.4: Living Biomass Comment: to avoid double counting
Note on O11: No change in C-pool. (See NIR 7.4.4.3)
Note on O12: No change in C-pool. (See NIR 7.4.4.3)
Note on O13: No change in C-pool. (See NIR 7.4.4.3)
Note on O14: No change in C-pool. (See NIR 7.4.4.3)

## Table5.D
TABLE 5.D SECTORAL BACKGROUND DATA FOR LAND USE, LAND-USE CHANGE AND FORESTRY | [12 empty] | Inventory 2005
Wetlands | [12 empty] | Submission 2014 v1.1
(Sheet 1 of 1) | [12 empty] | GERMANY
GREENHOUSE GAS SOURCE AND SINK CATEGORIES |  | ACTIVITY DATA | IMPLIED CARBON-STOCK-CHANGE FACTORS |  |  |  |  | CHANGES IN CARBON STOCK |  |  |  |  | Net CO2 emissions/ removals (5) (6)
Land-Use Category | Sub-division (1) | Area(2) (kha) | Carbon stock change in living biomass per area (3) (4) |  |  | Net carbon stock change in dead organic matter per area(4) | Net carbon stock change in soils per area (4) | Carbon stock change in living biomass(3) (4) |  |  | Net carbon stock change in dead organic matter(4) | Net carbon stock change in soils (4)
|  |  | Gains | Losses | Net change |  |  | Gains | Losses | Net change
|  |  | (Mg C/ha) |  |  |  |  | (Gg C) |  |  |  |  | (Gg)
D. Total Wetlands |  | 674.995 | 0.041682 | -0.14433 | -0.10264 | -0.012768 | -0.88319 | 28.1349 | -97.4192 | -69.2844 | -8.6185 | -596.1484 | 2471.5213
1. Wetlands remaining Wetlands (7) |  | 557.3405 | NO | NO | NO | NO | -1.0737 | NO | NO | NO | NO | -598.3989 | 2194.1294
| 1.1 Terrestrial Wetlands | 38.3925 | NO | NO | NO | NO | NO | NO | NO | NO | NO | NO | NO
| 1.2 Waters | 496.4 | NO | NO | NO | NO | NO | NO | NO | NO | NO | NO | NO
| 1.3 Terr.WL to Waters | 1.7916 | NO | NO | NO | NO | NO | NO | NO | NO | NO | NO | NO
| 1.4 Waters to Terr.WL | 0.89937 | NO | NO | NO | NO | NO | NO | NO | NO | NO | NO | NO
| 1.5 Peat Extraction | 19.857 | NO | NO | NO | NO | -30.1354 | NO | NO | NO | NO | -598.3989 | 2194.1294
2. Land converted to Wetlands (8) |  | 117.6545 | 0.23913 | -0.82801 | -0.58888 | -0.073252 | 0.019128 | 28.1349 | -97.4192 | -69.2844 | -8.6185 | 2.2505 | 277.3919
2.1 Forest Land converted to Wetlands |  | 11.3129 | 0.28333 | -2.1194 | -1.8361 | -0.76183 | 0.14064 | 3.2053 | -23.9769 | -20.7716 | -8.6185 | 1.5911 | 101.9298
| 2.1.1 Terr.Wetlands | 2.7416 | 1.1691 | -3.1791 | -2.0099 | -1.1427 | 0.58034 | 3.2053 | -8.7158 | -5.5105 | -3.1329 | 1.5911 | 25.8583
| 2.1.2 Waters | 8.5713 | NO | -1.7805 | -1.7805 | -0.64 | NO | NO | -15.2612 | -15.2612 | -5.4856 | NO | 76.0715
2.2 Cropland converted to Wetlands |  | 39.2975 | 0.010252 | -0.19667 | -0.18642 | IE | 0.046852 | 0.40289 | -7.7286 | -7.3257 | IE | 1.8412 | 20.11
| 2.2.1 Terr.Wetlands | 3.8067 | 0.10584 | -0.037061 | 0.068778 | IE | 0.48367 | 0.40289 | -0.14108 | 0.26181 | IE | 1.8412 | -7.7109
| 2.2.2 Waters | 35.4908 | NO | -0.21379 | -0.21379 | IE | NO | NO | -7.5875 | -7.5875 | IE | NO | 27.8209
2.3 Grassland converted to Wetlands |  | 41.7796 | 0.58705 | -0.95213 | -0.36508 | IE | -0.03294 | 24.5267 | -39.7795 | -15.2528 | IE | -1.3762 | 60.9733
| 2.3.1 GL i.t.s.s. to Terr.WL | 15.189 | 1.5618 | -0.51947 | 1.0423 | IE | -0.092839 | 23.7222 | -7.8903 | 15.8319 | IE | -1.4101 | -52.88
| 2.3.2 GL i.t.s.s. to Waters | 21.0464 | NO | -0.57779 | -0.57779 | IE | NO | NO | -12.1604 | -12.1604 | IE | NO | 44.588
| 2.3.3 WGL to Terr.WL | 1.5444 | 0.52088 | -1.2161 | -0.69526 | IE | 0.021952 | 0.80445 | -1.8782 | -1.0738 | IE | 0.033902 | 3.8128
| 2.3.4 WGL to Waters | 3.9998 | NO | -4.4629 | -4.4629 | IE | NO | NO | -17.8507 | -17.8507 | IE | NO | 65.4524
2.4 Settlements converted to Wetlands |  | 22.7159 | NO | -1.1417 | -1.1417 | IE | 0.00079435 | NO | -25.9342 | -25.9342 | IE | 0.018044 | 95.0258
| 2.4.1 Terr.Wetlands | 2.5473 | NO | NO | NO | IE | 0.0070838 | NO | NO | NO | IE | 0.018044 | -0.066163
| 2.4.2 Waters | 20.1687 | NO | -1.2859 | -1.2859 | IE | NO | NO | -25.9342 | -25.9342 | IE | NO | 95.092
2.5 Other Land converted to Wetlands |  | 2.5486 | NO | NO | NO | NO | 0.069242 | NO | NO | NO | NO | 0.17647 | -0.64706
| 2.5.1 Terr.Wetlands | 0.59913 | NO | NO | NO | NO | 0.29455 | NO | NO | NO | NO | 0.17647 | -0.64706
| 2.5.2 Waters | 1.9495 | NO | NO | NO | NO | NO | NO | NO | NO | NO | NO | NO
(1) Land categories may be further divided according to climate zone, management system, soil type, vegetation type, tree species, ecological zone or national land classification.
(2) The total area of the subcategories, in accordance with the sub-division used, should be entered here. For lands converted to Wetlands report the cumulative area remaining in the category in the reporting year.
(3) Carbon stock gains and losses should be listed separately except in cases where, due to the methods used, it is technically impossible to separate information on gains and losses.
(4) The signs for estimates of gains in carbon stocks are positive (+) and of losses in carbon stocks are negative (-).
(5) According to the Revised 1996 IPCC Guidelines, for the purposes of reporting, the signs for removals are always negative (-) and for emissions positive (+). Net changes in carbon
stocks are converted to CO2 by multiplying C by 44/12 and changing the sign for net CO2 removals to be negative (-) and for net CO2 emissions to be positive (+). Note that carbon stock
changes in a single pool are not necessarily equal to emissions or removals, because some carbon stock changes result from carbon transfers among pools rather than exchanges with the atmosphere.
(6) Where Parties directly estimate emissions and removals rather than carbon stock changes, they may report emissions/removals directly in this column and use notation keys in the stock change columns.
(7) Parties may decide not to prepare estimates for this category contained in appendix 3a.3 of the IPCC good practice guidance for LULUCF, although they may do so if they wish.
(8) A Party may report aggregate estimates for all land conversions to wetlands, when data are not available to report them separately. A Party should specify in the documentation box which types of land conversion are included. Separate estimates for forest land and grassland
conversion should be provided in table 5 as an information item.
Documentation box:
Parties should provide detailed explanations on the Land Use, Land-Use Change and Forestry in Chapter 7: Land Use, Land-Use Change and Forestry (CRF sector 5) of the NIR. Use this documentation box to provide references to relevant sections of the NIR if any additional information and/or further details are needed to understand the content of this table.
5.D.1 1.1 Terrestrial Wetlands:Terr.WL remaining Terr.WL (in CRF "Terrestrial Wetlands") includes peat extraction area (19,9 kha) and peat extraction emissions of- und on-site.(NIR chapter 7.5.4.4)
5.D.1 1.5 Peat Extraction:5.D.1 1.5 Peat extraction includes of- and on-site emissions.(cf. NIR chapter 7.5.4.4)
Note on I13: NIR chapter 7.5.3
Note on I15: NIR chapter 7.5.3
Note on J13: NIR chapter 7.5.3
Note on J15: NIR chapter 7.5.3
Note on L22: Allocation per IPCC Guidelines: 5.D.2.1-5.D.2.4: DOM Allocation used by Parties: 5.D.2.1-5.D.2.4: Living Biomass Comment: to avoid double counting
Note on L23: Allocation per IPCC Guidelines: 5.D.2.1-5.D.2.4: DOM Allocation used by Parties: 5.D.2.1-5.D.2.4: Living Biomass Comment: to avoid double counting
Note on L25: Allocation per IPCC Guidelines: 5.D.2.1-5.D.2.4: DOM Allocation used by Parties: 5.D.2.1-5.D.2.4: Living Biomass Comment: to avoid double counting
Note on L26: Allocation per IPCC Guidelines: 5.D.2.1-5.D.2.4: DOM Allocation used by Parties: 5.D.2.1-5.D.2.4: Living Biomass Comment: to avoid double counting
Note on L27: Allocation per IPCC Guidelines: 5.D.2.1-5.D.2.4: DOM Allocation used by Parties: 5.D.2.1-5.D.2.4: Living Biomass Comment: to avoid double counting
Note on L28: Allocation per IPCC Guidelines: 5.D.2.1-5.D.2.4: DOM Allocation used by Parties: 5.D.2.1-5.D.2.4: Living Biomass Comment: to avoid double counting
Note on L30: Allocation per IPCC Guidelines: 5.D.2.1-5.D.2.4: DOM Allocation used by Parties: 5.D.2.1-5.D.2.4: Living Biomass Comment: to avoid double counting
Note on L31: Allocation per IPCC Guidelines: 5.D.2.1-5.D.2.4: DOM Allocation used by Parties: 5.D.2.1-5.D.2.4: Living Biomass Comment: to avoid double counting
Note on M13: NIR chapter 7.5.3
Note on M15: NIR chapter 7.5.3

## Table5.E
TABLE 5.E SECTORAL BACKGROUND DATA FOR LAND USE, LAND-USE CHANGE AND FORESTRY | [12 empty] | Inventory 2005
Settlements | [12 empty] | Submission 2014 v1.1
(Sheet 1 of 1) | [12 empty] | GERMANY
GREENHOUSE GAS SOURCE AND SINK CATEGORIES |  | ACTIVITY DATA | IMPLIED CARBON-STOCK-CHANGE FACTORS |  |  |  |  | CHANGES IN CARBON STOCK |  |  |  |  | Net CO2 emissions/ removals (6) (7)
Land-Use Category | Sub-division (1) | Area(2) (kha) | Carbon stock change in living biomass per area (3) (4) |  |  | Net carbon stock change in dead organic matter per area(4) | Net carbon stock change in soils per area (4) | Carbon stock change in living biomass(3), (4), (5) |  |  | Net carbon stock change in dead organic matter(4) | Net carbon stock change in soils (4)
|  |  | Gains | Losses | Net change |  |  | Gains | Losses | Net change
|  |  | (Mg C/ha) |  |  |  |  | (Gg C) |  |  |  |  | (Gg)
E. Total Settlements |  | 3500.5744 | 0.21388 | -0.14129 | 0.072596 | -0.0092704 | -0.21717 | 748.7109 | -494.5833 | 254.1276 | -32.4516 | -760.2187 | 1974.6568
1. Settlements remaining Settlements (8) |  | 2807.4594 | NO | NO | NO | NO | -0.14795 | NO | NO | NO | NO | -415.3517 | 1522.9562
2. Land converted to Settlements (9) |  | 693.1149 | 1.0802 | -0.71357 | 0.36665 | -0.04682 | -0.49756 | 748.7109 | -494.5833 | 254.1276 | -32.4516 | -344.867 | 451.7005
2.1 Forest Land converted to Settlements |  | 64.8249 | 0.34154 | -1.3927 | -1.0512 | -0.5006 | -0.082779 | 22.1406 | -90.2816 | -68.141 | -32.4516 | -5.3661 | 388.5153
2.2 Cropland converted to Settlements |  | 414.8186 | 1.1124 | -0.5841 | 0.52825 | IE | -0.18845 | 461.4259 | -242.2974 | 219.1286 | IE | -78.1745 | -516.8316
2.3 Grassland converted to Settlements |  | 186.065 | 1.3905 | -0.84911 | 0.54143 | IE | -1.0737 | 258.7305 | -157.99 | 100.7406 | IE | -199.7701 | 363.1084
| 2.3.1 Grassland i.t.s.s. | 171.6866 | 1.4509 | -0.72366 | 0.72719 | IE | -1.095 | 249.0918 | -124.2426 | 124.8492 | IE | -187.9892 | 231.5133
| 2.3.2 Woody GL | 14.3784 | 0.67036 | -2.3471 | -1.6767 | IE | -0.81935 | 9.6387 | -33.7473 | -24.1086 | IE | -11.781 | 131.5951
2.4 Wetlands converted to Settlements |  | 21.3663 | 0.2379 | -0.18789 | 0.050016 | IE | -2.9053 | 5.0831 | -4.0144 | 1.0687 | IE | -62.0758 | 223.6928
| 2.4.1 Terr.Wetlands | 14.9274 | 0.17934 | -0.26893 | -0.089595 | IE | -4.0703 | 2.677 | -4.0144 | -1.3374 | IE | -60.7597 | 227.6894
| 2.4.2 Waters | 6.4389 | 0.37368 | NO | 0.37368 | IE | -0.2044 | 2.4061 | NO | 2.4061 | IE | -1.3161 | -3.9966
2.5 Other Land converted to Settlements |  | 6.0401 | 0.22033 | NO | 0.22033 | NO | 0.086008 | 1.3308 | NO | 1.3308 | NO | 0.5195 | -6.7844
(1) Land categories may be further divided according to climate zone, management system, soil type, vegetation type, tree species, ecological zone or national land classification.
(2) The total area of the subcategories, in accordance with the sub-division used, should be entered here. For lands converted to Settlements report the cumulative area remaining in the category in the reporting year.
(3) Carbon stock gains and losses should be listed separately except in cases where, due to the methods used, it is technically impossible to separate information on gains and losses.
(4) The signs for estimates of gains in carbon stocks are positive (+) and of losses in carbon stocks are negative (-).
(5) For category 5.E.1 Settlements remaining Settlements this column only includes changes in perennial woody biomass.
(6) According to the Revised 1996 IPCC Guidelines, for the purposes of reporting, the signs for removals are always negative (-) and for emissions positive (+). Net changes in carbon
stocks are converted to CO2 by multiplying C by 44/12 and changing the sign for net CO2 removals to be negative (-) and for net CO2 emissions to be positive (+). Note that carbon stock
changes in a single pool are not necessarily equal to emissions or removals, because some carbon stock changes result from carbon transfers among pools rather than exchanges with the atmosphere.
(7) Where Parties directly estimate emissions and removals rather than carbon stock changes, they may report emissions/removals directly in this column and use notation keys in the stock change columns.
(8) Parties may decide not to prepare estimates for this category contained in appendix 3a.4 of the IPCC good practice guidance for LULUCF, although they may do so if they wish.
(9) A Party may report aggregate estimates for all land conversions to settlements, when data are not available to report them separately. A Party should specify in the documentation box which types of land conversion are included. Separate estimates for forest land and grassland
conversion should be provided in table 5 as an information item.
Documentation box:
Parties should provide detailed explanations on the Land Use, Land-Use Change and Forestry sector in Chapter 7: Land Use, Land-Use Change and Forestry (CRF sector 5) of the NIR. Use this documentation box to provide references to relevant sections of the NIR if any additional information and/or further details are needed to understand the content of this table.
Note on L14: Allocation per IPCC Guidelines: 5.E.2.1-5.E.2.4: DOM Allocation used by Parties: 5.E.2.1-5.E.2.4: Living Eiomass Comment: to avoid double counting
Note on L16: Allocation per IPCC Guidelines: 5.E.2.1-5.E.2.4: DOM Allocation used by Parties: 5.E.2.1-5.E.2.4: Living Eiomass Comment: to avoid double counting
Note on L17: Allocation per IPCC Guidelines: 5.E.2.1-5.E.2.4: DOM Allocation used by Parties: 5.E.2.1-5.E.2.4: Living Eiomass Comment: to avoid double counting
Note on L19: Allocation per IPCC Guidelines: 5.E.2.1-5.E.2.4: DOM Allocation used by Parties: 5.E.2.1-5.E.2.4: Living Eiomass Comment: to avoid double counting
Note on L20: Allocation per IPCC Guidelines: 5.E.2.1-5.E.2.4: DOM Allocation used by Parties: 5.E.2.1-5.E.2.4: Living Eiomass Comment: to avoid double counting

## Table5.F
TABLE 5.F SECTORAL BACKGROUND DATA FOR LAND USE, LAND-USE CHANGE AND FORESTRY | [12 empty] | Inventory 2005
Other land | [12 empty] | Submission 2014 v1.1
(Sheet 1 of 1) | [12 empty] | GERMANY
GREENHOUSE GAS SOURCE AND SINK CATEGORIES |  | ACTIVITY DATA | IMPLIED CARBON-STOCK-CHANGE FACTORS |  |  |  |  | CHANGES IN CARBON STOCK |  |  |  |  | Net CO2 emissions/ removals (5) (6)
Land-Use Category | Sub-division (1) | Area(2) (kha) | Carbon stock change in living biomass per area (3) (4) |  |  | Net carbon stock change in dead organic matter per area(4) | Net carbon stock change in soils per area (4) | Carbon stock change in living biomass(3) (4) |  |  | Net carbon stock change in dead organic matter(4) | Net carbon stock change in soils (4)
|  |  | Gains | Losses | Net change |  |  | Gains | Losses | Net change
|  |  | (Mg C/ha) |  |  |  |  | (Gg C) |  |  |  |  | (Gg)
F. Total Other Land |  | 22.5023 | NO | NO | NO | NO | NO | NO | NO | NO | NO | NO | NO
1. Other Land remaining Other Land (7) |  | 22.5023
2. Land converted to Other Land (8) |  | NO | NO | NO | NO | NO | NO | NO | NO | NO | NO | NO | NO
2.1 Forest Land converted to Other Land |  | NO | NO | NO | NO | NO | NO | NO | NO | NO | NO | NO | NO
2.2 Cropland converted to Other Land |  | NO | NO | NO | NO | NO | NO | NO | NO | NO | NO | NO | NO
2.3 Grassland converted to Other Land |  | NO | NO | NO | NO | NO | NO | NO | NO | NO | NO | NO | NO
2.4 Wetlands converted to Other Land |  | NO | NO | NO | NO | NO | NO | NO | NO | NO | NO | NO | NO
2.5 Settlements converted to Other Land |  | NO | NO | NO | NO | NO | NO | NO | NO | NO | NO | NO | NO
(1) Land categories may be further divided according to climate zone, management system, soil type, vegetation type, tree species, ecological zone or national land classification.
(2) The total area of the subcategories, in accordance with the sub-division used, should be entered here. For lands converted to Other Land report the cumulative area remaining in the category in the reporting year.
(3) Carbon stock gains and losses should be listed separately except in cases where, due to the methods used, it is technically impossible to separate information on gains and losses.
(4) The signs for estimates of gains in carbon stocks are positive (+) and of losses in carbon stocks are negative (-).
(5) According to the Revised 1996 IPCC Guidelines, for the purposes of reporting, the signs for removals are always negative (-) and for emissions positive (+). Net changes in carbon
stocks are converted to CO2 by multiplying C by 44/12 and changing the sign for net CO2 removals to be negative (-) and for net CO2 emissions to be positive (+). Note that carbon stock
changes in a single pool are not necessarily equal to emissions or removals, because some carbon stock changes result from carbon transfers among pools rather than exchanges with the atmosphere.
(6) Where Parties directly estimate emissions and removals rather than carbon stock changes, they may report emissions/removals directly in this column and use notation keys in the stock change columns.
(7) This land-use category is to allow the total of identified land area to match the national area.
(8) A Party may report aggregate estimates for all land conversions to other land, when data are not available to report them separately. A Party should specify in the documentation box which types of land conversion are included. Separate estimates for forest land and grassland
conversion should be provided in table 5 as an information item.
Documentation box:
Parties should provide detailed explanations on the Land Use, Land-Use Change and Forestry sector in Chapter 7: Land Use, Land-Use Change and Forestry (CRF sector 5) of the NIR. Use this documentation box to provide references to relevant sections of the NIR if any additional information and/or further details are needed to understand the content of this table.

## Table5(I)
TABLE 5 (I) SECTORAL BACKGROUND DATA FOR LAND USE, LAND-USE CHANGE AND FORESTRY |  |  | Inventory 2005
Direct N2O emissions from N fertilization(1) of Forest Land and Other |  |  | Submission 2014 v1.1
(Sheet 1 of 1) |  |  | GERMANY
GREENHOUSE GAS SOURCE AND SINK CATEGORIES | ACTIVITY DATA | IMPLIED EMISSION FACTORS | EMISSIONS (4)
Land-Use Category (2) | Total amount of fertilizer applied | N2O-N emissions per unit of fertilizer | N2O
| (Gg N/yr) | (kg N2O-N/kg N)(3) | (Gg)
Total for all Land Use Categories | NA,NO | NA,NO | NA,NO
A. Forest Land (5) (6) | NO | NO | NO
1. Forest Land remaining Forest Land | NO | NO | NO
2. Land converted to Forest Land | NO | NO | NO
G. Other (please specify) |  |  | NA
5.A.1 C from liming forests | NA | NA | NA
(1) Direct N2O emissions from fertilization are estimated using equations 3.2.17 and 3.2.18 of the IPCC good practice guidance for LULUCF based on the amounts of fertilizers applied to forest land.
(2) N2O emissions from N fertilization of cropland and grassland are reported in the Agriculture sector; therefore only Forest Land is included in this table.
(3) In the calculation of the implied emission factor, N2O emissions are converted to N2O-N by multiplying by 28/44.
(4) Emissions are reported with a positive sign.
(5) If a Party is not able to separate the fertilizer applied to forest land from that applied to agriculture, it may report all N2O emissions from fertilization in the Agriculture sector. This should be explicitly indicated in the documentation box.
(6) A Party may report aggregate estimates for all N fertilization on forest land in the category Forest Land remaining Forest Land when data are not available to report Forest Land remaining Forest Land and Land converted to Forest Land separately.
Documentation box:
Parties should provide detailed explanations on the Land Use, Land-Use Change and Forestry sector in Chapter 7: Land Use, Land-Use Change and Forestry (CRF sector 5) of the NIR. Use this documentation box to provide references to relevant sections of the NIR if any additional information and/or further details are needed to understand the content of this table.
5 5(I) Direct N2O emissions from N fertilization of Forest Land and Other:5. (I) Direct N2O emissions from N fertilization of Forest Land and Other:N-fertilization is not Good practice in Germany.
5.A 5(I) Direct N2O emissions from N fertilization of Forest Land and Other:N-fertilization is not Good practice in Germany.
5.A.2 5(I) Direct N2O emissions from N fertilization of Forest Land and Other:N-fertilization is not Good practice in Germany.
Note on B14: Notation Key changed from NO to NA

## Table5(II)
TABLE 5 (II) SECTORAL BACKGROUND DATA FOR LAND USE, LAND-USE CHANGE AND FORESTRY | [5 empty] | Inventory 2005
Non-CO2 emissions from drainage of soils and wetlands(1) | [5 empty] | Submission 2014 v1.1
(Sheet 1 of 1) | [5 empty] | GERMANY
GREENHOUSE GAS SOURCE AND SINK CATEGORIES |  | ACTIVITY DATA | IMPLIED EMISSION FACTORS |  | EMISSIONS (5)
Land-Use Category (2) | Sub-division (3) | Area | N2O-N per area (4) | CH4 per area | N2O | CH4
|  | (kha) | (kg N2O-N/ha) | (kg CH4/ha) | (Gg)
Total all Land-Use Categories |  |  |  |  | 0.20095 | NA,NO
A. Forest Land (6) |  |  | 0.6 | NO | 0.20095 | NO
Organic Soil |  | 213.1286 | 0.6 | NO | 0.20095 | NO
Mineral Soil |  | NO | NO | NO | NO | NO
D. Wetlands |  |  | NO | NO | NO | NO
Peatland (7) |  | NO | NO | NO | NO | NO
Flooded Lands (7) |  | NO | NO | NO | NO | NO
G. Other (please specify) |  |  |  |  | NA | NA
5.A.1 C from liming forests |  | NA | NA | NA | NA | NA
Organic Soil |  | NA | NA | NA | NA | NA
Mineral Soil |  | NA | NA | NA | NA | NA
(1) Parties may decide not to prepare estimates for these categories contained in appendices 3a.2 and 3a.3 of the IPCC good practice guidance for LULUCF, although they may do so if they wish.
(2) N2O emissions from drained cropland and grassland soils are covered in the Agriculture tables of the CRF under Cultivation of Histosols.
(3) A Party should report further disaggregations of drained soils corresponding to the methods used. Tier 1 disaggregates soils into "nutrient rich" and "nutrient poor" areas, whereas higher-tier methods can further disaggregate into different peatland types, soil fertility or tree species.
(4) In the calculation of the implied emission factor, N2O emissions are converted to N2O-N by multiplying by 28/44.
(5) Emissions are reported with a positive sign.
(6) In table 5, these emissions will be added to 5.A.1 Forest Land remaining Forest Land.
(7) In table 5, these emissions will be added to 5.D.2 Land converted to Wetlands.
Documentation box:
Parties should provide detailed explanations on the Land Use, Land-Use Change and Forestry sector in Chapter 7: Land Use, Land-Use Change and Forestry (CRF sector 5) of the NIR. Use this documentation box to provide references to relevant sections of the NIR if any additional information and/or further details are needed to understand the content of this table.
5.A.1 Organic Soils:It is assumed, that all organic forest soils are drained (see NIR 7.2.4.5.1)
5.A.1 Mineral Soils:It can be assumed that drainage of mineral soils is not occuring in Germany.(NIR7.2.4.6.3)
Note on C10: see NIR 7.2.4.5.1
Note on C11: It can be assumed that drainage of mineral soils is not occuring in Germany.(NIR7.2.4.6.3)
Note on C14: Emissions from this source category are currently not being reported according appendix 3a.3 IPCC GPG.
Note on C17: NK has been changed from NE to NA
Note on F11: It can be assumed that drainage of mineral soils is not occuring in Germany.(NIR7.2.4.6.3)
Note on F14: Emissions from this source category are currently not being reported according appendix 3a.3 IPCC GPG.
Note on G10: According to IPCC GPG (2003, p.1.11) countries are not required "to prepare estimates for categories contained in appendices,..." .
Note on G11: According to IPCC GPG (2003, p.1.11) countries are not required "to prepare estimates for categories contained in appendices,..." -
Note on G13: Emissions from this source category are currently not being reported according appendix 3a.3 IPCC GPG.
Note on G14: Emissions from this source category are currently not being reported according appendix 3a.3 IPCC GPG.

## Table5(III)
TABLE 5 (III) SECTORAL BACKGROUND DATA FOR LAND USE, LAND-USE CHANGE AND FORESTRY |  |  | Inventory 2005
N2O emissions from disturbance associated with land-use conversion to cropland (1) |  |  | Submission 2014 v1.1
(Sheet 1 of 1) |  |  | GERMANY
GREENHOUSE GAS SOURCE AND SINK CATEGORIES | ACTIVITY DATA | IMPLIED EMISSION FACTORS | EMISSIONS (4)
Land-Use Category (2) | Land area converted | N2O-N emissions per area converted(3) | N2O
| (kha) | (kg N2O-N/ha) | (Gg)
Total all Land-Use Categories (5) | 954.3341 | 0.74741 | 1.1209
B. Cropland | 954.3341 | 0.74741 | 1.1209
2. Lands converted to Cropland (6) | 954.3341 | 0.74741 | 1.1209
Organic Soils | 62.002 | IE | IE
Mineral Soils | 892.3321 | 0.79934 | 1.1209
2.1 Forest Land converted to Cropland | 43.25 | 0.00081635 | 5.5483e-05
Organic Soils | 2.1616 | IE | IE
Mineral Soils | 41.0884 | 0.0008593 | 5.5483e-05
2.2 Grassland converted to Cropland | 898.3524 | 0.79306 | 1.1196
Organic Soils | 58.1434 | IE | IE
Mineral Soils | 840.209 | 0.84794 | 1.1196
2.3 Wetlands converted to Cropland (7) | 8.8356 | 0.089719 | 0.0012457
Organic Soils | 1.3836 | IE | IE
Mineral Soils | 7.4519 | 0.10638 | 0.0012457
2.5 Other Land converted to Cropland | 3.8962 | IE,NO | IE,NO
Organic Soils | 0.31335 | IE | IE
Mineral Soils | 3.5828 | NO | NO
G. Other (please specify) |  |  | NA
5.A.1 C from liming forests | NA | NA | NA
Organic Soils | NA | NA | NA
Mineral Soils | NA | NA | NA
(1) Methodologies for N2O emissions from disturbance associated with land-use conversion are based on equations 3.3.14 and 3.3.15 of the IPCC good practice guidance for LULUCF. N2O emissions from fertilization in the preceding land use and new land use should not be reported.
(2) According to the IPCC good practice guidance for LULUCF, N2O emissions from disturbance of soils are only relevant for land conversions to cropland. N2O emissions from Cropland remaining Cropland are included in the Agriculture sector of the good practice guidance. The good practice guidance provides methodologies only for mineral soils.
(3) In the calculation of the implied emission factor, N2O emissions are converted to N2O-N by multiplying by 28/44.
(4) Emissions are reported with a positive sign.
(5) Parties can separate between organic and mineral soils, if they have data available.
(6) If activity data cannot be disaggregated to all initial land uses, Parties may report some initial land uses aggregated under Other Land converted to Cropland (indicate in the documentation box what this category includes).
(7) Parties should avoid double counting with N2O emissions from drainage and from cultivation of organic soils reported in Agriculture under Cultivation of Histosols.
Documentation box:
Parties should provide detailed explanations on the Land Use, Land-Use Change and Forestry sector in Chapter 7: Land Use, Land-Use Change and Forestry (CRF Sector 5) of the NIR. Use this documentation box to provide references to relevant sections of the NIR if any additional information and/or further details are needed to understand the content of this table.
5.B.2 5(III) N2O emissions from disturbance associated with land-use conversion to cropland:The CRF Reporter does not consider the right notation keys for EF used from 1990 upt to 2007. It should be D for default EF for the whole time serie.
Note on B11: Value is sum of Cells: B14, B17, B20, B23.
Note on D11: Value is sum of Cells: D14, D17, D20, D23.
Note on D15: Allocation per IPCC Guidelines: CRF 5.B.2.1 Allocation used by Parties: CRF 4D Comment: Reported under 4.D. (see NIR 7.3.4.4)
Note on D18: Allocation per IPCC Guidelines: CRF 5.B.2.2 Allocation used by Parties: CRF 4.D. Comment: Reported under 4.D. (see NIR 7.3.4.4)
Note on D21: Allocation per IPCC Guidelines: CRF 5.B.2.3 Allocation used by Parties: CRF 4.D. Comment: Reported under 4.D. (see NIR 7.3.4.4)
Note on D24: Allocation per IPCC Guidelines: CRF 5.B.2.5 Allocation used by Parties: CRF 4.D Comment: Reported under 4.D. (see NIR 7.3.4.4)

## Table5(IV)
TABLE 5 (IV) SECTORAL BACKGROUND DATA FOR LAND USE, LAND-USE CHANGE AND FORESTRY |  |  | Inventory 2005
CO2 emissions from agricultural lime application (1) |  |  | Submission 2014 v1.1
(Sheet 1 of 1) |  |  | GERMANY
GREENHOUSE GAS SOURCE AND SINK CATEGORIES | ACTIVITY DATA | IMPLIED EMISSION FACTORS | EMISSIONS (3)
Land-Use Category | Total amount of lime applied | CO2-C per unit of lime (2) | CO2
| (Mg/yr) | (Mg CO2-C /Mg) | (Gg)
Total all Land-Use Categories (4), (5), (6) | 3818888.177 | 0.11992 | 1679.2208
B. Cropland (6) (7) | 3660758.92 | 0.11992 | 1609.689
Limestone CaCO3 | 3660758.92 | 0.11992 | 1609.689
Dolomite CaMg(CO3)2 | IE | IE | IE
C. Grassland (6) (8) | IE | IE | IE
Limestone CaCO3 | IE | IE | IE
Dolomite CaMg(CO3)2 | IE | IE | IE
G. Other (please specify) (6) (9) |  |  | 69.5317
5.A.1 C from liming forests | 158129.257 | 0.11992 | 69.5317
Dolomite CaMg(CO3)2 | IE | IE | IE
Limestone CaCO3 | 158129.257 | 0.11992 | 69.5317
(1) CO2 emissions from agricultural lime application are addressed in equations 3.3.6 and 3.4.11 of the IPCC good practice guidance for LULUCF.
(2) The implied emission factor is expressed in unit of carbon to faciliate comparison with published emission factors.
(3) Emissions are reported with a positive sign.
(4) If Parties are not able to separate liming application for different land-use categories, they should include liming for all land-use categories in the category 5.G Other.
(5) Parties that are able to provide data for lime application to forest land should provide this information under 5.G Other and specify in the documentation box that forest land application is included in this category.
(6) A Party may report aggregate estimates for total lime applications when data are not available for limestone and dolomite.
(7) In table 5, these CO2 emissions will be added to 5.B.1 Cropland remaining Cropland.
(8) In table 5, these CO2 emissions will be added to 5.C.1 Grassland remaining Grassland.
(9) If a Party has data broken down to limestone and dolomite at national level, it can report these data under 5.G Other.
Documentation box:
Parties should provide detailed explanations on the Land Use, Land-Use Change and Forestry sector in Chapter 7: Land Use, Land-Use Change and Forestry (CRF sector 5) of the NIR. Use this documentation box to provide references to relevant sections of the NIR if any additional information and/or further details are needed to understand the content of this table.
5.B.1 Dolomite CaMg(CO3)2:As data cannot be differentiated with regard to types of application (dolomite or lime) dolomite use is included on limestone use.
5.C.1 Limestone CaCO3:Lime quantities not explicitly assigned to the forestry sector (5. (IV).G) refers non-specifically to all agricultural land. As an allocation to specific land use categories is not possible, they are reported completely in the cropland category (Grassland IE) (cf. NIR Chapter 7.3.4.5)
Note on B12: Allocation per IPCC Guidelines: Allocation used by Parties: Comment: Included in limestone.
Note on B14: Allocation per IPCC Guidelines: Allocation used by Parties: Comment: As it is not possible to distinguish between the application on Cropland and on Grassland, lime application is reported under Cropland.
Note on B15: Allocation per IPCC Guidelines: Allocation used by Parties: Comment: Included in limestone.
Note on B18: Allocation per IPCC Guidelines: CRF 5.G., 5.A.1, 5(IV) CO2 ..., Dolomite Allocation used by Parties: CRF 5.G., 5.A.1, 5(IV) CO2 ..., Limestone Comment: Included in limestone.
Note on C12: Allocation per IPCC Guidelines: Allocation used by Parties: As data cannot be differentiated with regard to types of application (dolomite or lime) dolomite use is included in limestone use. Comment: As data cannot be differentiated with regard to types of application (dolomite or lime) dolomite use is included in limestone use.
Note on C14: Allocation per IPCC Guidelines: Allocation used by Parties: Comment: Reported under Cropland.
Note on C15: Allocation per IPCC Guidelines: Allocation used by Parties: As it is not possible to distinguish between the application on Cropland and on Grassland, lime application is reported under Cropland. Dolomite is included in limestone. Comment: As it is not possible to distinguish between the application on Cropland and on Grassland, lime application is reported under Cropland. Dolomite is included in limestone.
Note on C18: Allocation per IPCC Guidelines: CRF 5.G., 5.A.1, 5(IV) CO2 ..., Dolomite Allocation used by Parties: CRF 5.G., 5.A.1, 5(IV) CO2 ..., Limestone Comment: As data cannot be differentiated with regard to types of application (dolomite or lime) dolomite use is included in limestone use.
Note on D12: Allocation per IPCC Guidelines: Table 5 (IV) B Dolomite Allocation used by Parties: Table 5 (IV) B Limestone Comment: As data cannot be differentiated with regard to types of application (dolomite or lime) dolomite use is included on limestone use.
Note on D14: Allocation per IPCC Guidelines: Table 5 (IV) C Allocation used by Parties: Table 5 (IV) B Comment: As it is not possible to distinguish between the application on Cropland or Grassland, lime application is reported under Cropland.
Note on D15: Allocation per IPCC Guidelines: Table 5 (IV) C Dolomite Allocation used by Parties: Table 5 (IV) B Limestone Comment: As data cannot be differentiated with regard to types of application (dolomite or lime) dolomite use is included on limestone use.
Note on D18: Allocation per IPCC Guidelines: CRF 5.G., 5.A.1, 5(IV) CO2 ..., Dolomite Allocation used by Parties: CRF 5.G., 5.A.1, 5(IV) CO2 ..., Limestone Comment: Included in Limestone

## Table5(V)
TABLE 5 (V) SECTORAL BACKGROUND DATA FOR LAND USE, LAND-USE CHANGE AND FORESTRY | [8 empty] | Inventory 2005
Biomass Burning (1) | [8 empty] | Submission 2014 v1.1
(Sheet 1 of 1) | [8 empty] | GERMANY
GREENHOUSE GAS SOURCE AND SINK CATEGORIES | ACTIVITY DATA |  |  | IMPLIED EMISSION FACTOR |  |  | EMISSIONS (5)
| Description(3) | Unit | Values | CO2 | CH4 | N2O | CO2 (4) | CH4 | N2O
Land-Use Category(2) |  | (ha or kg dm) |  | (Mg/activity data unit) |  |  | (Gg)
Total for Land-Use Categories | Area burned | ha | 183.4 | IE,NA,NO | 0.31239 | 0.0048399 | IE,NA,NO | 0.057293 | 0.00088764
A. Forest Land | Area burned | ha | 183.4 | IE,NO | 0.31239 | 0.0048399 | IE,NO | 0.057293 | 0.00088764
1. Forest land remaining Forest Land | Area burned | ha | 183.4 | IE,NO | 0.31239 | 0.0048399 | IE,NO | 0.057293 | 0.00088764
Controlled Burning | Area burned | ha | NO | NO | NO | NO | NO | NO | NO
Wildfires | Area burned | ha | 183.4 | IE | 0.31239 | 0.0048399 | IE | 0.057293 | 0.00088764
2. Land converted to Forest Land | Area burned | ha | IE,NO | IE,NO | IE,NO | IE,NO | IE,NO | IE,NO | IE,NO
Controlled Burning | Area burned | ha | NO | NO | NO | NO | NO | NO | NO
Wildfires | Area burned | ha | IE | IE | IE | IE | IE | IE | IE
B. Cropland | Area burned | ha | NO | NO | NO | NO | NO | NO | NO
1. Cropland remaining Cropland (6) | Area burned | ha | NO | NO | NO | NO | NO | NO | NO
Controlled Burning | Area burned | ha | NO | NO | NO | NO | NO | NO | NO
Wildfires | Area burned | ha | NO | NO | NO | NO | NO | NO | NO
2. Land converted to Cropland | Area burned | ha | NO | NO | NO | NO | NO | NO | NO
Controlled Burning | Area burned | ha | NO | NO | NO | NO | NO | NO | NO
Wildfires | Area burned | ha | NO | NO | NO | NO | NO | NO | NO
2.1. Forest Land converted to Cropland | Area burned | ha | NO | NO | NO | NO | NO | NO | NO
Controlled Burning | Area burned | ha | NO | NO | NO | NO | NO | NO | NO
Wildfires | Area burned | ha | NO | NO | NO | NO | NO | NO | NO
C. Grassland | Area burned | ha | NO | NO | NO | NO | NO | NO | NO
1. Grassland remaining grassland (7) | Area burned | ha | NO | NO | NO | NO | NO | NO | NO
Controlled Burning | Area burned | ha | NO | NO | NO | NO | NO | NO | NO
Wildfires | Area burned | ha | NO | NO | NO | NO | NO | NO | NO
2. Land converted to Grassland | Area burned | ha | NO | NO | NO | NO | NO | NO | NO
Controlled Burning | Area burned | ha | NO | NO | NO | NO | NO | NO | NO
Wildfires | Area burned | ha | NO | NO | NO | NO | NO | NO | NO
2.1. Forest Land converted to Grassland | Area burned | ha | NO | NO | NO | NO | NO | NO | NO
Controlled Burning | Area burned | ha | NO | NO | NO | NO | NO | NO | NO
Wildfires | Area burned | ha | NO | NO | NO | NO | NO | NO | NO
D. Wetlands | Area burned | ha | NO | NO | NO | NO | NO | NO | NO
1. Wetlands remaining Wetlands (8) | Area burned | ha | NO | NO | NO | NO | NO | NO | NO
Controlled Burning | Area burned | ha | NO | NO | NO | NO | NO | NO | NO
Wildfires | Area burned | ha | NO | NO | NO | NO | NO | NO | NO
2. Land converted to Wetlands | Area burned | ha | NO | NO | NO | NO | NO | NO | NO
Controlled Burning | Area burned | ha | NO | NO | NO | NO | NO | NO | NO
Wildfires | Area burned | ha | NO | NO | NO | NO | NO | NO | NO
2.1. Forest Land converted to Wetlands | Area burned | ha | NO | NO | NO | NO | NO | NO | NO
Controlled Burning | Area burned | ha | NO | NO | NO | NO | NO | NO | NO
Wildfires | Area burned | ha | NO | NO | NO | NO | NO | NO | NO
E. Settlements (8) | Area burned | ha | NO | NO | NO | NO | NO | NO | NO
F. Other Land (9) | Area burned | ha | NO | NO | NO | NO | NO | NO | NO
G. Other (please specify) | [6 empty] | NA | NA | NA
5.A.1 C from liming forests | Area burned | ha | NA | NA | NA | NA | NA | NA | NA
Controlled Burning | Area burned | ha | NA | NA | NA | NA | NA | NA | NA
Wildfires | Area burned | ha | NA | NA | NA | NA | NA | NA | NA
(1) Methodological guidance on burning can be found in sections 3.2.1.4 and 3.4.1.3 of the IPCC good practice guidance for LULUCF.
(2) Parties should report both controlled/prescribed burning and wildfires emissions, where appropriate, in a separate manner.
(3) For each category activity data should be selected between area burned or biomass burned. Units for area will be ha and for biomass burned kg dm. The implied emission factor will refer to the selected activity data with an automatic change in the units.
(4) If CO2 emissions from biomass burning are not already included in tables 5.A - 5.F, they should be reported here. This should be clearly documented in the documentation box and in the NIR. Double counting should be avoided. Parties that include all carbon stock changes in the carbon stock tables (5.A, 5.B, 5.C, 5.D, 5.E and 5.F), should report IE (included elsewhere) in this column.
(5) Emissions are reported with a positive sign.
(6) In-situ above-ground woody biomass burning is reported here. Agricultural residue burning is reported in the Agriculture sector.
(7) Includes only emissions from controlled biomass burning on grasslands outside the tropics (prescribed savanna burning is reported under the Agriculture sector).
(8) Parties may decide not to prepare estimates for these categories contained in appendices 3a.2, 3a.3 and 3a.4 of the IPCC good practice guidance for LULUCF, although they may do so if they wish.
(9) This land-use category is to allow the total of identified land area to match the national area.
Documentation box:
Parties should provide detailed explanations on the Land Use, Land-Use Change and Forestry sector in Chapter 7: Land Use, Land-Use Change and Forestry (CRF sector 5) of the NIR. Use this documentation box to provide references to relevant sections of the NIR if any additional information and/or further details are needed to understand the content of this table.
5 5(V) Biomass Burning:Due to the stock change method used for the estimation of carbon stock changes in biomass, CO2-emissions are included in category 5.A. carbon stock change in biomass.
5.A.1 Controlled Burning:Prescribed burning is not practiced in Germany.
5.A.1 Wildfires:Due to the stock change method used for the estimation of carbon stock changes in biomass, CO2-emissions are included in category 5.A. carbon stock change in biomass.
5.A.2 5(V) Biomass Burning:Area burned under Land converted to Forest Land cannot be differentiated from Area burned reported under Forest Land remaining Forest Land, therfore it is included in the latter category. Controlled burning is not practiced in Germany.
Note on B11: prescribed burning is not practiced in Germany.
Note on B14: prescribed burning is not practiced in Germany.
Note on B15: Allocation per IPCC Guidelines: CRF 5.A.2 Allocation used by Parties: CRF 5.A.1 Comment: Area burned under Land converted to Forest Land cannot be differentiated from Area burned reported under Forest Land remaining Forest Land, therfore it is included in the latter category.
Note on D11: prescribed burning is not practiced in Germany.
Note on D14: prescribed burning is not practiced in Germany.
Note on D15: Allocation per IPCC Guidelines: CRF 5.A.2 Allocation used by Parties: CRF 5.A.1 Comment: Area burned under Land converted to Forest Land cannot be differentiated from Area burned reported under Forest Land remaining Forest Land, therfore it is included in the latter category.
Note on E46: No data available.
Note on F46: No data available.
Note on G46: No data available.
Note on H11: prescribed burning is not practiced in Germany.
Note on H12: Allocation per IPCC Guidelines: Allocation used by Parties: Comment: Due to the stock change method used for the estimation of carbon stock changes in biomass, CO2-emissions are included in category 5.A. carbon stock change in biomass.
Note on H14: prescribed burning is not practiced in Germany.
Note on H15: Allocation per IPCC Guidelines: 5.A.2 Allocation used by Parties: 5.A.1 Comment: Due to the stock change method used for the estimation of carbon stock changes in biomass, CO2-emissions are included in category 5.A. carbon stock change in biomass.
Note on I11: prescribed burning is not practiced in Germany.
Note on I14: prescribed burning is not practiced in Germany.
Note on I15: Allocation per IPCC Guidelines: CRF 5.A.2 Allocation used by Parties: CRF 5.A.1 Comment: Area burned under Land converted to Forest Land cannot be differentiated from Area burned reported under Forest Land remaining Forest Land, therfore it is included in the latter category.
Note on J11: prescribed burning is not practiced in Germany.
Note on J14: prescribed burning is not practiced in Germany.
Note on J15: Allocation per IPCC Guidelines: CRF 5.A.2 Allocation used by Parties: CRF 5.A.1 Comment: Area burned under Land converted to Forest Land cannot be differentiated from Area burned reported under Forest Land remaining Forest Land, therfore it is included in the latter category.

## Table6
TABLE 6 SECTORAL REPORT FOR WASTE | [6 empty] | Inventory 2005
(Sheet 1 of 1) | [6 empty] | Submission 2014 v1.1
GERMANY
GREENHOUSE GAS SOURCE AND SINK CATEGORIES | CO2(1) | CH4 | N2O | NOx | CO | NMVOC | SO2
(Gg)
Total Waste | NO | 883.424 | 8.9716 | 0.30137 | 0.051142 | 0.0047489 | 0.041279
A. Solid Waste Disposal on Land | NO | 855 |  | NA,NO | NO | IE,NO
1. Managed Waste Disposal on Land | NO | 855 |  | NA | NO | IE
2. Unmanaged Waste Disposal Sites | NO | NO |  | NO | NO | NO
3. Other (as specified in table 6.A) | NO | NO |  | NO | NO | NO
Other non-specified | NO | NO |  | NO | NO | NO
B. Waste Water Handling |  | 1.9906 | 7.8569 | NA,NO | NA,NO | NA,NO
1. Industrial Wastewater |  | NA,NO | 0.36712 | NA | NA | NA
2. Domestic and Commercial Waste Water |  | 1.9906 | 7.4898 | NA | NA | NA
3. Other (as specified in table 6.B) |  | NO | NO | NO | NO | NO
Other non-specified |  | NO | NO | NO | NO | NO
C. Waste Incineration | NO | NO | NO | 0.30137 | 0.051142 | 0.0047489 | 0.041279
D. Other (please specify) | NO | 26.4334 | 1.1147 | NO | NO | NO | NO
Composting | NO | 26.1814 | 0.67956 | NO | NO | NO | NO
Mechanical_biological_Waste_treatment | NO | 0.252 | 0.43514 | NO | NO | NO | NO
Other non-specified | NO | NO | NO | NO | NO | NO | NO
(1) CO2 emissions from source categories Solid waste disposal on land and Waste incineration should only be included if they derive from non-biological or inorganic waste sources.
Documentation box: • Parties should provide detailed explanations on the waste sector in Chapter 8: Waste (CRF sector 6) of the NIR. Use this documentation box to provide references to relevant sections of the NIR if any additional information and/or further details are needed to understand the content of this table.
• If estimates are reported under "6.D Other", use this documentation box to provide information regarding activities covered under this category and to provide reference to the section in the NIR where background information can be found.
6.A Solid Waste Disposal on Land/2005:waste type kfoodwaste 0,17garden waste 0,10paper / board 0,06wood 0,03textiles / nappies 0,06composites 0,06sewage sludge 0,17MBT resedues 0,07
6.B Wastewater Handling:Only the decreasing open collecting wastewater pitscontribute emissions here, domestic and commercial sludge handling in open way was stopped in the New Bundeslander in 1994 and so totally in Germany.Now data of domestic and commercial wastewater only include the N2O emissions from human sewage (see line 17).The country specific N2O emission factor is not scientifically proven. N2O emissions from 'domestic and commercial wastewater' (other than from human sewage) and emissions from 'industrial wastewater' have not yet been investigated and measured. The IPCC 1996 Guidelines solely refer to the estimation of N2O emissions from human sewage.
6.C Waste Incineration:In Germany waste incineration is prohibited by law. All emissions from waste combustion are reported under category 1.A. Reported emissions derive from cremation only.
Note on D14: N2O emissions from 'domestic and commercial wastewater' and emissions from 'industrial wastewater' have not been estimated because the IPCC 1996 Guidelines solely refer to the estimation of N2O emissions from human sewage.
Note on E14: Activity exists but NOx-Emissions do not occur.
Note on E15: Activity exists but NOx-Emissions do not occur.
Note on F14: Activity exists but CO-Emissions do not occur.
Note on F15: Activity exists but CO-Emissions do not occur.
Note on G8: Allocation per IPCC Guidelines: Allocation used by Parties: Comment: included in EM CH4
Note on G9: Allocation per IPCC Guidelines: Allocation used by Parties: Comment: included in EM CH4
Note on G14: Activity exists but NMVOC-Emissions do not occur.
Note on G15: Activity exists but NMVOC-Emissions do not occur.

## Table6.A,C
TABLE 6.A SECTORAL BACKGROUND DATA FOR WASTE | [9 empty] | Inventory 2005
Solid Waste Disposal | [9 empty] | Submission 2014 v1.1
(Sheet 1 of 1) | [9 empty] | GERMANY
Additional information
GREENHOUSE GAS SOURCE AND | ACTIVITY DATA AND OTHER RELATED INFORMATION |  |  | IMPLIED EMISSION FACTOR |  | EMISSIONS |  |  | Description | Value
SINK CATEGORIES | [8 empty] | Total population (1000s)(a) | 82438
| Annual MSW at the SWDS | MCF | DOC degraded | CH4 (1) | CO2 | CH4 |  | CO2(4) | Urban population (1000s)(a) | IE
[6 empty] | Emissions (2) | Recovery (3) |  | Waste generation rate (kg/capita/day) | 0.135
| (Gg) |  | % | (t /t MSW) |  | (Gg) |  |  | Fraction of MSW disposed to SWDS | NE
1 Managed Waste Disposal on Land | 4078.7227 | 1 | 1202.1645 | 0.27141 | NO | 855 | 252 | NO | Fraction of DOC in MSW | 0.5
2 Unmanaged Waste Disposal Sites | NO | NO | NO | NO | NO | NO | NO | NO | CH4 oxidation factor (b) | 0.1
a. Deep (>5 m) | NO | NO | NO | NO | NO | NO | NO | NO | CH4 fraction in landfill gas | 0.5
b. Shallow (<5 m) | NO | NO | NO | NO | NO | NO | NO | NO | CH4 generation rate constant (k) (c) | IE
3 Other (please specify) | [5 empty] | NO | NO | NO | Time lag considered (yr) (c) | 0.25
Other non-specified | NO | NO | NO | NO | NO | NO | NO | NO
Note: MSW - Municipal Solid Waste, SWDS - Solid Waste Disposal Site, MCF - Methane Correction Factor, DOC - Degradable Organic Carbon (IPCC Guidelines (Volume 3. Reference Manual, section 6.2.4)).
MSW includes household waste, yard/garden waste, commercial/market waste and organic industrial solid waste. MSW should not include inorganic industrial waste such as construction or demolition materials. | [8 empty] | (a) Specify whether total or urban population is used and the
rationale for doing so.
(1) The CH4 implied emission factor (IEF) is calculated on the basis of gross CH4 emissions, as follows: IEF = (CH4 emissions + CH4 recovered)/annual MSW at the SWDS. | [8 empty] | (b) See IPCC Guidelines (Volume 3. Reference Manual, p. 6.9).
(2) Actual emissions (after recovery). | [8 empty] | (c) Only for Parties using Tier 2 methods.
(3) CH4 recovered and flared or utilized.
(4) Under Solid Waste Disposal, CO2 emissions should be reported only when the disposed waste is combusted at the disposal site as a management practice. CO2 emissions from non-biogenic wastes are included in the total emissions, whereas the CO2 emissions from biogenic wastes are not included in the total emissions.
TABLE 6.C SECTORAL BACKGROUND DATA FOR WASTE
Waste Incineration
(Sheet 1 of 1)
GREENHOUSE GAS SOURCE AND | ACTIVITY DATA | IMPLIED EMISSION FACTOR |  |  | EMISSIONS
SINK CATEGORIES | Amount of incinerated wastes
|  | CO2 | CH4 | N2O | CO2 (1) | CH4 | N2O
| (Gg) | (kg/t waste) |  |  | (Gg)
Waste Incineration | NO |  |  |  | NO | NO | NO
a. Biogenic (1) | NO | NO | NO | NO | NO | NO | NO
b. Other (non-biogenic - please specify) (1), (2) | NO |  |  |  | NO | NO | NO
Other non-specified | NO | NO | NO | NO | NO | NO | NO
(1) Under Solid Waste Disposal, CO2 emissions should be reported only when the disposed waste is combusted at the disposal site as a management practice. CO2 emissions from non-biogenic wastes are included in the total emissions, while the CO2 emissions from biogenic wastes are not included in the total emissions.
(2) Enter under this source category all types of non-biogenic wastes, such as plastics.
Note: Only emissions from waste incineration without energy recovery are to be reported in the Waste sector. Emissions from incineration with energy recovery are to be reported in the Energy sector, as Other Fuels (see IPCC good practice guidance, page 5.23).
Documentation box:
• Parties should provide detailed explanations on the waste sector in Chapter 8: Waste (CRF sector 6) of the NIR. Use this documentation box to provide references to relevant sections of the NIR if any additional information and/or further details are needed to understand the content of this table.
• Parties that use country-specific models should provide a reference in the documentation box to the relevant section in the NIR where these models are described, and fill in only the relevant cells of tables 6.A and 6.C.
• Provide a reference to the relevant section in the NIR, in particular with regard to:
(a) A population size (total or urban population) used in the calculations and the rationale for doing so;
(b) The composition of landfilled waste;
(c) In relation to the amount of incinerated wastes (specify whether the reported data relate to wet or dry matter).
6.A Solid Waste Disposal on Land/2005:waste type kfoodwaste 0,17garden waste 0,10paper / board 0,06wood 0,03textiles / nappies 0,06composites 0,06sewage sludge 0,17MBT resedues 0,07
6.A.1 Managed Waste Disposal on Land:6.A.1. DOC: The unit, which is used in the CRF Reporter is not comparable, all values are in Gg!
6.C Waste Incineration:In Germany waste incineration is prohibited by law. All emissions from waste combustion are reported under category 1.A. Reported emissions derive from cremation only.
Note on L8: Allocation per IPCC Guidelines: Allocation used by Parties: Comment: included in total population
Note on L10: data on waste amounts landfilled are available. Disposed amounts presented include industrial waste
Note on L14: Allocation per IPCC Guidelines: Allocation used by Parties: Comment:

## Table6.Bs1
TABLE 6.B SECTORAL BACKGROUND DATA FOR WASTE | [6 empty] | Inventory 2005
Waste Water Handling | [6 empty] | Submission 2014 v1.1
(Sheet 1 of 2) | [6 empty] | GERMANY
GREENHOUSE GAS SOURCE AND SINK CATEGORIES | ACTIVITY DATA AND RELATED INFORMATION(1) |  | IMPLIED EMISSION FACTOR |  | EMISSIONS
| Total organic product |  | CH4 (2) | N2O(3) | CH4 |  | N2O (3)
[5 empty] | Emissions (4) | Recovery (5)
| (Gg DC(1)/yr) |  | (kg/kg DC) |  | (Gg)
1. Industrial Waste Water |  |  |  |  | NA,NO | IE,NO | 0.36712
a. Waste Water | NE |  | NA | NA | NA | IE | 0.36712
b. Sludge | NO |  | NO | NA | NO | NO | NA
2. Domestic and Commercial Wastewater |  |  |  |  | 1.9906 | IE,NO | 7.4898
a. Waste Water | 1805.3922 |  | 0.0011026 | NA | 1.9906 | IE | NA
b. Sludge | NO |  | NO | NA | NO | NO | NA
3. Other (please specify)(6) |  |  |  |  | NO | NO | NO
Other non-specified |  |  |  |  | NO | NO | NO
a. Waste Water | NO |  | NO | NO | NO | NO | NO
b. Sludge(6) | NO |  | NO | NO | NO | NO | NO
GREENHOUSE GAS SOURCE AND SINK CATEGORIES | ACTIVITY DATA AND OTHER RELATED INFORMATION |  |  | IMPLIED EMISSION FACTOR |  | EMISSIONS
| Population | Protein consumption | N fraction | N2O |  | N2O
| (1000s) | (kg/person/yr) | (kg N/kg protein) | (kg N2O-N/kg sewage N produced) |  | (Gg)
N2O from human sewage (3) | 82438 | 36.135 | 0.16 | 0.01 |  | 7.4898
(1) DC - degradable organic component. DC indicators are COD (Chemical Oxygen Demand) for industrial waste water and BOD (Biochemical Oxygen Demand) for Domestic/Commercial waste water/sludge (IPCC Guidelines (Volume 3. Reference Manual, pp. 6.14, 6.18)).
(2) The CH4 implied emission factor (IEF) is calculated on the basis of gross CH4 emissions, as follows: IEF = (CH4 emissions + CH4 recovered or flared) / total organic product.
(3) Parties using methods other than those from the IPCC for estimating N2O emissions from human sewage or waste-water treatment should provide aggregate data in this table.
(4) Actual emissions (after recovery).
(5) CH4 recovered and flared or utilized.
(6) Use the cells below to specify each activity covered under "6.B.3 Other". Note that under each reported activity, data for waste water and sludge are to be reported separately.
Documentation box:
• Parties should provide detailed explanations on the Waste sector in Chapter 8: Waste (CRF sector 6) of the NIR. Use this documentation box to provide references to relevant sections of the NIR if any additional information and/or further details are needed to understand the content of this table.
• Regarding the estimates for N2O from human sewage, specify whether total or urban population is used in the calculations and the rationale for doing so. Provide explanation in the documentation box.
• Parties using methods other than those from the IPCC for estimating N2O emissions from human sewage or waste-water treatment should provide, in the NIR, corresponding information on methods, activity data and emission factors used, and should provide a reference to the relevant section of the NIR in this documentation box.
6.B Wastewater Handling:Only the decreasing open collecting wastewater pitscontribute emissions here, domestic and commercial sludge handling in open way was stopped in the New Bundeslander in 1994 and so totally in Germany.Now data of domestic and commercial wastewater only include the N2O emissions from human sewage (see line 17).The country specific N2O emission factor is not scientifically proven. N2O emissions from 'domestic and commercial wastewater' (other than from human sewage) and emissions from 'industrial wastewater' have not yet been investigated and measured. The IPCC 1996 Guidelines solely refer to the estimation of N2O emissions from human sewage.
6.B.1 Industrial Wastewater:CH4 Emissions for 6B1 are indicated in the CRF-Tables as "0.0" which means, that emissions of CH4 from anaerobic treatment of Wastewater and sludge are recovered or flared. Remaining emissions are assumed to be very low, which is indicated by the number "0.00". As it is not possible to enter "0.0" in the cells, NO was entered instead.
6.B.1 Wastewater:The IPCC 1996 Guidelines solely refer to the estimation of N2O emissions from human sewage.
6.B.1 Sludge:CH4 Emissions for 6B1 are indicated in the CRF-Tables as "0.0" which means, that emissions of CH4 from anaerobic treatment of Wastewater and sludge are recovered or flared. Remaining emissions are assumed to be very low, which is indicated by the number "0.00". As it is not possible to enter "0.0" in the cells, NO was entered instead.N2O emissions from 'domestic and commercial wastewater' (other than from human sewage) and emissions from 'industrial wastewater' have not yet been investigated and measured. The IPCC 1996 Guidelines solely refer to the estimation of N2O emissions from human sewage.
6.B.2.1 Wastewater:Corresponding to Guidelines aerobic wastewater treatment doesn?t result in CH4 emissions.In this section solely the decreasing use of open collecting wastewater pits contribute emissions here.The country specific N2O emission factor is not scientifically proven. N2O emissions from 'domestic and commercial wastewater' (other than from human sewage) and emissions from 'industrial wastewater' have not yet been investigated and measured. The IPCC 1996 Guidelines solely refer to the estimation of N2O emissions from human sewage.
6.B.2.1 Sludge: Domestic and commercial sludge handling in open way was stopped in the New Bundeslander in 1994 and so totally in Germany.N2O emissions from 'domestic and commercial wastewater' (other than from human sewage) and emissions from 'industrial wastewater' have not yet been investigated and measured. The IPCC 1996 Guidelines solely refer to the estimation of N2O emissions from human sewage.
Note on B11: Currently it is not possible for Germany to provide figures of TOW or TOS for the industrial sector. Reason for this is the fact that BOD/COD values for the different branches of the industrial sector are not available in aggregated or disaggregated figures. Discussions on how to obtain the necessary data are ongoing . Research is the likely option.
Note on B12: Sludge together with purified wastewater is the final product of waste water treatment. During the wastewater treatment the sludge (as a part of wastewater) has been treated in digestion towers and therefore does not contain any TOS (according to definition of the IPCC 1996 Guidelines, Reference Manual p 6.13+19).
Note on B15: Sludge together with purified wastewater is the final product of waste water treatment. During the wastewater treatment the sludge (as a part of wastewater) has been treated in digestion towers and therefore does not contain any TOS (according to definition of the IPCC 1996 Guidelines, Reference Manual p 6.13+19).
Note on F11: Corresponding to IPCC Guidelines aerobic wastewater treatment doesn?t result in CH4 emissions. Under anaerobic conditions CH4 is generated, but it is covered or flared off. Emissions from leakage are assumed to be very low - thus negligible.
Note on F12: See Definition of Sludge in the NIR (Chap. 8.3.2.2.1). Sludge together with purified wastewater is the final product of waste water treatment. During the wastewater treatment the sludge (as a part of wastewater) has been treated in digestion towers and therefore does not contain any TOS (according to definition of the IPCC 1996 Guidelines, Reference Manual p 6.13+19).
Note on F14: Corresponding to IPCC Guidelines aerobic wastewater treatment doesn?t result in CH4 emissions. Domestic and commercial wastewater is generally treated aerobically. In this section solely the decreasing use of open collecting wastewater pits contribute emissions here. In Germany exist a legal requirement to connect to decentral wastewater treatment plants. For this reason many plants were build in the former GDR, after the german reunification, to connect open collecting wastewater pits to those facilitys . Most of them where accomplished between 1995 and 1998 and started their work in this period of time. Therfore a sharp decrease of CH4 in time serie can be observed between 1995 and 1998.
Note on F15: Domestic and commercial sludge handling in open way in the New Bundeslander ended in 1994 and therefore completely in Germany. Today, sludge together with purified wastewater is the final product of waste water treatment. During the wastewater treatment the sludge (as a part of wastewater) has been treated in digestion towers and therefore does not contain any TOS (according to definition of the IPCC 1996 Guidelines, Reference Manual p 6.13+19).
Note on G11: Allocation per IPCC Guidelines: Allocation used by Parties: Comment: CH4 is generated, but it is covered or flared off. Covered CH4 is included in 1A1. Emissions from leakage are assumed to be very low - thus negligible.
Note on G12: See Definition of Sludge in the NIR (Chap. 8.3.2.2.1). Sludge together with purified wastewater is the final product of waste water treatment. During the wastewater treatment the sludge (as a part of wastewater) has been treated in digestion towers and therefore does not contain any TOS (according to definition of the IPCC 1996 Guidelines, Reference Manual p 6.13+19).
Note on G14: Allocation per IPCC Guidelines: Allocation used by Parties: Comment: CH4 is generated, but it is covered or flared off. Covered CH4 is included in 1A1. Emissions from leakage are assumed to be very low - thus negligible.
Note on G15: See Definition of Sludge in the NIR (Chap. 8.3.2.2.1). Sludge together with purified wastewater is the final product of waste water treatment. During the wastewater treatment the sludge (as a part of wastewater) has been treated in digestion towers and therefore does not contain any TOS (according to definition of the IPCC 1996 Guidelines, Reference Manual p 6.13+19).
Note on H10: N2O emissions from 'domestic and commercial wastewater' and emissions from 'industrial wastewater' have not been estimated because the IPCC 1996 Guidelines solely refer to the estimation of N2O emissions from human sewage.
Note on H11: N2O emissions from 'domestic and commercial wastewater' and emissions from 'industrial wastewater' don?t need to be estimated because the IPCC 1996 Guidelines solely refer to the estimation of N2O emissions from human sewage.
Note on H12: N2O emissions from 'domestic and commercial wastewater' and emissions from 'industrial wastewater' have not been estimated because the IPCC 1996 Guidelines solely refer to the estimation of N2O emissions from human sewage.
Note on H14: N2O emissions from 'domestic and commercial wastewater' (other than from human sewage) and emissions from 'industrial wastewater' have not been estimated because the IPCC 1996 Guidelines solely refer to the estimation of N2O emissions from human sewage.
Note on H15: N2O emissions from 'domestic and commercial wastewater' (other than from human sewage) and emissions from 'industrial wastewater' have not been estimated because the IPCC 1996 Guidelines solely refer to the estimation of N2O emissions from human sewage.

## Table6.Bs2
TABLE 6.B SECTORAL BACKGROUND DATA FOR WASTE |  |  |  | Inventory 2005
Waste Water Handling |  |  |  | Submission 2014 v1.1
(Sheet 2 of 2) |  |  |  | GERMANY
Additional information
| Domestic | Industrial
Total waste water (m3): | 9410000000 | 916666666.63
Treated waste water (%): | 100 | 100
Waste-water streams: | Waste-water output |  | DC
| (m3) |  | (kg COD/m3)
Industrial waste water | 916666666.63 |  | NE
Iron and steel | 74000000 |  | NE
Non-ferrous | NA |  | NA
Fertilizers | NA |  | NA
Food and beverage | 60333333.33 |  | 3
Paper and pulp | 240000000 |  | NE
Organic chemicals | NA |  | NA
Other (please specify) | 101000000 |  | NE
Chemical
Chemical | 365333333.3 |  | NE
Dairy Processing
Electricity, steam, water production
Energy production & distribution | 76000000 |  | NE
Fuels
Iron and steel
Leather and Skins
Leather industry
Machinery and equipment
Meat industry
Mining and quarrying
Other agricultural
Poultry
Rubber
Textile
Wood and wood production
Wool Scouring
DC (kg BOD/1000 person/yr)
Domestic and Commercial | 21900
Other (please specify)
Other non-specified | NO
Handling systems: | Industrial waste water treated | Industrial sludge treated | Domestic waste water treated | Domestic sludge treated
| (%) | (%) | (%) | (%)
Aerobic | NE | NA | 100 | NA
Anaerobic | NE | NA | NO | NA
Other (please specify) | 0 | 0 | 0 | NE
Agriculture | 0 | 0 | 0 | NE
Incineration | 0 | 0 | 0 | NE
Land reclamation | 0 | 0 | 0 | NE
Other | 0 | 0 | 0 | NE
Note on B14: Germany reports 5 industrial branches which are due to 90% of the overall industrial wastewater output. According to IPCC requirements only the 4 most important branches need to be reported. Germany therefore has already overfullfilled its share and reports this branch as NA. Moreoverthis, data are not available.
Note on B15: Germany reports 5 industrial branches which are due to 90% of the overall industrial wastewater output. According to IPCC requirements only the 4 most important branches need to be reported. Germany therefore has already overfullfilled its share and reports this branch as NA. Moreoverthis, data are not available.
Note on B18: Germany reports 5 industrial branches which are due to 90% of the overall industrial wastewater output. According to IPCC requirements only the 4 most important branches need to be reported. Germany therefore has already overfullfilled its share and reports this branch as NA. Moreoverthis, data are not available.
Note on B47: Can not be estimated due to lack of data.
Note on B48: Can not be estimated due to lack of data.
Note on D12: Currently it is not possible for Germany to provide an overlapping figure of DC for the industrial sector. Reason for this is the fact that BOD/COD values for the different branches of the industrial sector are mostly not available in aggregated or disaggregated figures. Discussions on how to obtain the necessary data are ongoing. Research is the likely option.
Note on D13: Currently it is not possible for Germany to provide figures of DC. Reason for this is the fact that BOD/COD values for the different branches of the industrial sector are mostly not available in aggregated or disaggregated figures. Discussions on how to obtain the necessary data are ongoing. Research is the likely option.
Note on D14: Germany reports 5 industrial branches which are due to 90% of the overall industrial wastewater output. According to IPCC requirements only the 4 most important branches need to be reported. Germany therefore has already overfullfilled its share and reports this branch as NA. Moreoverthis, data are not available.
Note on D15: Germany reports 5 industrial branches which are due to 90% of the overall industrial wastewater output. According to IPCC requirements only the 4 most important branches need to be reported. Germany therefore has already overfullfilled its share and reports this branch as NA. Moreoverthis, data are not available.
Note on D17: Currently it is not possible for Germany to provide figures of DC. Reason for this is the fact that BOD/COD values for the different branches of the industrial sector are mostly not available in aggregated or disaggregated figures. Discussions on how to obtain the necessary data are ongoing. Research is the likely option.
Note on D18: Germany reports 5 industrial branches which are due to 90% of the overall industrial wastewater output. According to IPCC requirements only the 4 most important branches need to be reported. Germany therefore has already overfullfilled its share and reports this branch as NA. Moreoverthis, data are not available.
Note on D19: Currently it is not possible for Germany to provide figures of DC. Reason for this is the fact that BOD/COD values for the different branches of the industrial sector are mostly not available in aggregated or disaggregated figures. Discussions on how to obtain the necessary data are ongoing. Research is the likely option.
Note on D21: Currently it is not possible for Germany to provide figures of DC. Reason for this is the fact that BOD/COD values for the different branches of the industrial sector are mostly not available in aggregated or disaggregated figures. Discussions on how to obtain the necessary data are ongoing. Research is the likely option.
Note on D24: Currently it is not possible for Germany to provide figures of DC. Reason for this is the fact that BOD/COD values for the different branches of the industrial sector are mostly not available in aggregated or disaggregated figures. Discussions on how to obtain the necessary data are ongoing. Research is the likely option.
Note on E50: Can not be estimated due to lack of data.
Note on E51: Can not be estimated due to lack of data.
Note on E52: Can not be estimated due to lack of data.
Note on E53: Can not be estimated due to lack of data.

## Summary1.As1
SUMMARY 1.A SUMMARY REPORT FOR NATIONAL GREENHOUSE GAS INVENTORIES (IPCC TABLE 7A) | [13 empty] | Inventory 2005
(Sheet 1 of 3) | [13 empty] | Submission 2014 v1.1
GERMANY
GREENHOUSE GAS SOURCE AND |  | Net CO2 | CH4 | N2O | HFCs(1) |  | PFCs(1) |  | SF6 |  | NOx | CO | NMVOC | SO2
SINK CATEGORIES |  | emissions/removals |  |  | P | A | P | A | P | A
|  | (Gg) |  |  | CO2 equivalent (Gg) |  |  |  | (Gg)
Total National Emissions and Removals |  | 870439.4288 | 2822.6622 | 197.4458 | 17621.3258 | 8447.6072 | 1590.2587 | 725.7431 | C,NA,NO | 0.14561 | 1563.4136 | 3659.3453 | 1122.4993 | 460.4375
1. Energy |  | 802407.8433 | 649.8729 | 16.2629 | [6 empty] | 1348.1819 | 2732.0984 | 342.5215 | 370.92
A. Fuel Combustion | Reference Approach (2) | 796186.0167
| Sectoral Approach (2) | 800109.7721 | 82.0879 | 16.2619 | [6 empty] | 1347.7527 | 2731.0859 | 274.9073 | 368.0848
1. Energy Industries |  | 377292.8778 | 32.3147 | 8.9644 | [6 empty] | 289.1694 | 110.1685 | 11.4937 | 250.9915
2. Manufacturing Industries and Construction |  | 103754.9 | 9.472 | 2.2309 | [6 empty] | 77.4273 | 180.9028 | 4.4567 | 44.9539
3. Transport |  | 160422.9903 | 12.9476 | 3.4406 | [6 empty] | 830.2002 | 1579.146 | 202.9503 | 1.782
4. Other Sectors |  | 156944.8728 | 27.063 | 1.5872 | [6 empty] | 140.3922 | 830.4356 | 52.2363 | 69.9682
5. Other |  | 1694.1313 | 0.29065 | 0.038774 | [6 empty] | 10.5635 | 30.4331 | 3.7704 | 0.38918
B. Fugitive Emissions from Fuels |  | 2298.0712 | 567.785 | 0.00099341 | [6 empty] | 0.42927 | 1.0124 | 67.6142 | 2.8352
1. Solid Fuels |  | 3.094 | 274.1561 | NA,NO | [6 empty] | 0.024 | 0.41596 | 0.96611 | 0.12079
2. Oil and Natural Gas |  | 2294.9772 | 293.6289 | 0.00099341 | [6 empty] | 0.40527 | 0.59649 | 66.6481 | 2.7144
2. Industrial Processes |  | 57691.8073 | 0.22933 | 26.4988 | 17621.3258 | 8447.6072 | 1590.2587 | 725.7431 | C,NA,NO | 0.14561 | 102.6138 | 927.1958 | 37.3493 | 89.4763
A. Mineral Products |  | 19423.544 | NA | NA | [6 empty] | 45.1574 | IE,NA | 4.0717 | 19.1808
B. Chemical Industry |  | 16447.6208 | 0.0099752 | 26.4339 | NA,NO | NA,NO | NO | NA,NO | NA,NO | NA,NO | 28.5937 | 0.83126 | 5.3897 | 25.7432
C. Metal Production |  | 21820.6425 | 0.21935 | 0.064916 |  |  |  | 337.5562 |  | 0.030467 | 27.6235 | 926.3645 | 5.2785 | 43.1149
D. Other Production (3) |  | NO | [8 empty] | 1.2391 | IE | 22.6093 | 1.4374
E. Production of Halocarbons and SF6 | [5 empty] | 515.96 |  | NA,NO |  | 0.01
F. Consumption of Halocarbons and SF6 |  |  |  |  | 17621.3258 | 7676.3654 | 1590.2587 | 388.1868 | C | 0.10514
G. Other |  | NO | NO | NO | NO | 253.7081 | NO | IE,NA,NO | NO | IE | NO | NO | NO | NO
Note: A = Actual emissions based on Tier 2 approach of the IPCC Guidelines.
P = Potential emissions based on Tier 1 approach of the IPCC Guidelines.
Note: All footnotes for this table are given at the end of the table on sheet 3.
Note on N24: Allocation per IPCC Guidelines: Allocation used by Parties: all CO-emissions of paper indusries are included in 1A2f CO Comment: all CO-emissions of paper indusries are included in 1A2f CO

## Summary1.As2
SUMMARY 1.A SUMMARY REPORT FOR NATIONAL GREENHOUSE GAS INVENTORIES (IPCC TABLE 7A) | [13 empty] | Inventory 2005
(Sheet 2 of 3) | [13 empty] | Submission 2014 v1.1
GERMANY
GREENHOUSE GAS SOURCE AND | Net CO2 |  | CH4 | N2O | HFCs (1) |  | PFCs(1) |  | SF6 |  | NOx | CO | NMVOC | SO2
SINK CATEGORIES | emissions/removals |  |  |  | P | A | P | A | P | A
| (Gg) |  |  |  | CO2 equivalent (Gg) |  |  |  | (Gg)
3. Solvent and Other Product Use |  | 1633.7723 |  | 1.5477 | [6 empty] | NO | NO | 742.6238 | NO
4. Agriculture |  |  | 1289.0787 | 142.8421 | [6 empty] | 112.3165 | NA,NO | NA,NE,NO | NO
A. Enteric Fermentation |  |  | 1021.4385
B. Manure Management |  |  | 267.6402 | 9.4813 | [8 empty] | NE,NO
C. Rice Cultivation |  |  | NO | [9 empty] | NO
D. Agricultural Soils(4) |  |  | NA,NO | 133.3608 | [8 empty] | NA,NO
E. Prescribed Burning of Savannas |  |  | NO | NO | [6 empty] | NO | NO | NO
F. Field Burning of Agricultural Residues |  |  | NO | NO | [6 empty] | NO | NO | NO
G. Other |  |  | NA | NA | [6 empty] | 112.3165 | NA | NA | NO
5. Land Use, Land-Use Change and Forestry | (5) | 8706.0059 | 0.057293 | 1.3227 | [6 empty] | IE,NE,NO | IE,NE,NO | IE,NE,NO | NO
A. Forest Land | (5) | -35021.0211 | 0.057293 | 0.20184 | [6 empty] | IE,NE | IE,NE | IE,NE
B. Cropland | (5) | 29252.2425 | NO | 1.1209 | [6 empty] | NO | NO | NO
C. Grassland | (5) | 9959.0747 | NO | NO | [6 empty] | NO | NO | NO
D. Wetlands | (5) | 2471.5213 | NO | NO | [6 empty] | NO | NO | NO
E. Settlements | (5) | 1974.6568 | NO | NO | [6 empty] | NO | NO | NO
F. Other Land | (5) | NO | NO | NO | [6 empty] | NO | NO | NO
G. Other | (5) | 69.5317 | NA,NE | NA,NE | [6 empty] | NO | NO | NO | NO
6. Waste |  | NO | 883.424 | 8.9716 | [6 empty] | 0.30137 | 0.051142 | 0.0047489 | 0.041279
A. Solid Waste Disposal on Land | (6) | NO | 855 | [7 empty] | NA,NO | NO | IE,NO
B. Waste-water Handling |  |  | 1.9906 | 7.8569 | [6 empty] | NA,NO | NA,NO | NA,NO
C. Waste Incineration | (6) | NO | NO | NO | [6 empty] | 0.30137 | 0.051142 | 0.0047489 | 0.041279
D. Other |  | NO | 26.4334 | 1.1147 | [6 empty] | NO | NO | NO | NO
7. Other (please specify)(7) |  | NA | NA | NA | NA | NA | NA | NA | NA | NA | NA | NA | NA | NA
Note: All footnotes for this table are given at the end of the table on sheet 3.
Note on P26: Allocation per IPCC Guidelines: Allocation used by Parties: Comment: included in EM CH4

## Summary1.As3
SUMMARY 1.A SUMMARY REPORT FOR NATIONAL GREENHOUSE GAS INVENTORIES (IPCC TABLE 7A) | [12 empty] | Inventory 2005
(Sheet 3 of 3) | [12 empty] | Submission 2014 v1.1
GERMANY
GREENHOUSE GAS SOURCE AND | Net CO2 | CH4 | N2O | HFCs |  | PFCs |  | SF6 |  | NOx | CO | NMVOC | SO2
SINK CATEGORIES | emissions/removals |  |  | P | A | P | A | P | A
| (Gg) |  |  | CO2 equivalent (Gg) |  |  |  | (Gg)
Memo Items: (8)
International Bunkers | 31055.1414 | 0.80137 | 0.93244 | [6 empty] | 283.7639 | 35.9077 | 9.7676 | 132.0399
Aviation | 23087.1323 | 0.081011 | 0.72662 | [6 empty] | 98.5289 | 17.3842 | 4.4164 | 1.9989
Marine | 7968.0091 | 0.72036 | 0.20582 | [6 empty] | 185.235 | 18.5235 | 5.3512 | 130.041
Multilateral Operations | NO | NO | NO | [6 empty] | NO | NO | NO | NO
CO2 Emissions from Biomass | 56238.2521
(1) The emissions of HFCs and PFCs are to be expressed as CO2 equivalent emissions. Data on disaggregated emissions of HFCs and PFCs are to be provided in Table 2(II) of this common reporting format.
(2) For verification purposes, countries are asked to report the results of their calculations using the Reference approach and to explain any differences with the Sectoral approach in the documentation box to Table 1.A.(c). For estimating national total emissions, the results from the Sectoral approach should be used, where possible.
(3) Other Production includes Pulp and Paper and Food and Drink Production.
(4) Parties which previously reported CO2 from soils in the Agriculture sector should note this in the NIR.
(5) For the purposes of reporting, the signs for removals are always negative (-) and for emissions positive (+).
(6) CO2 from source categories Solid Waste Disposal on Land and Waste Incineration should only be included if it stems from non-biogenic or inorganic waste streams. Only emissions from
Waste Incineration Without Energy Recovery are to be reported in the Waste sector, whereas emissions from Incineration With Energy Recovery are to be reported in the Energy sector.
(7) If reporting any country-specific source category under sector "7. Other", detailed explanations should be provided in Chapter 9: Other (CRF sector 7) of the NIR.
(8) Countries are asked to report emissions from international aviation and marine bunkers and multilateral operations, as well as CO2 emissions from biomass, under Memo Items. These emissions should not be included in the national total emissions from the energy sector. Amounts of biomass used as fuel are included in the national energy consumption but the corresponding CO2 emissions are not included in the national total as it is assumed that the biomass is produced in a sustainable manner. If the biomass is harvested at an unsustainable rate, net CO2 emissions are accounted for as a loss of biomass stocks in the Land Use, Land-use Change and Forestry sector.
Note on D10: kerosene: tier3a; see NIR
Note on D11: tier1: emissions from consumption of residual fuel oil and diesel oil
Note on E10: kerosene: tier3a; see NIR
Note on E11: tier1: emissions from consumption of residual fuel oil and diesel oil
Note on L10: kerosene: tier3a; see NIR
Note on L11: emissions from consumption of residual fuel oil and diesel oil
Note on M10: kerosene: tier3a; see NIR
Note on M11: emissions from consumption of residual fuel oil and diesel oil
Note on N10: kerosene: tier3a; see NIR
Note on N11: emissions from consumption of residual fuel oil and diesel oil
Note on O10: kerosene: tier3a; see NIR
Note on O11: emissions from consumption of residual fuel oil and diesel oil

## Summary1.B
SUMMARY 1.B SHORT SUMMARY REPORT FOR NATIONAL GREENHOUSE GAS INVENTORIES (IPCC TABLE 7B) | [14 empty] | Inventory 2005
(Sheet 1 of 1) | [14 empty] | Submission 2014 v1.1
GERMANY
GREENHOUSE GAS SOURCE AND |  | Net CO2 |  | CH4 | N2O | HFCs(1) |  | PFCs(1) |  | SF6 |  | NOx | CO | NMVOC | SO2
SINK CATEGORIES |  | emisions/removals |  |  |  | P | A | P | A | P | A
|  | (Gg) |  |  |  | CO2 equivalent (Gg) |  |  |  | (Gg)
Total National Emissions and Removals |  |  | 870439.4288 | 2822.6622 | 197.4458 | 17621.3258 | 8447.6072 | 1590.2587 | 725.7431 | C,NA,NO | 0.14561 | 1563.4136 | 3659.3453 | 1122.4993 | 460.4375
1. Energy |  |  | 802407.8433 | 649.8729 | 16.2629 | [6 empty] | 1348.1819 | 2732.0984 | 342.5215 | 370.92
A. Fuel Combustion | Reference Approach(2) |  | 796186.0167
| Sectoral Approach(2) |  | 800109.7721 | 82.0879 | 16.2619 | [6 empty] | 1347.7527 | 2731.0859 | 274.9073 | 368.0848
B. Fugitive Emissions from Fuels |  |  | 2298.0712 | 567.785 | 0.00099341 | [6 empty] | 0.42927 | 1.0124 | 67.6142 | 2.8352
2. Industrial Processes |  |  | 57691.8073 | 0.22933 | 26.4988 | 17621.3258 | 8447.6072 | 1590.2587 | 725.7431 | C,NA,NO | 0.14561 | 102.6138 | 927.1958 | 37.3493 | 89.4763
3. Solvent and Other Product Use |  |  | 1633.7723 |  | 1.5477 | [6 empty] | NO | NO | 742.6238 | NO
4. Agriculture (3) |  |  |  | 1289.0787 | 142.8421 | [6 empty] | 112.3165 | NA,NO | NA,NE,NO | NO
5. Land Use, Land-Use Change and Forestry |  | (4) | 8706.0059 | 0.057293 | 1.3227 | [6 empty] | IE,NE,NO | IE,NE,NO | IE,NE,NO | NO
6. Waste |  |  | NO | 883.424 | 8.9716 | [6 empty] | 0.30137 | 0.051142 | 0.0047489 | 0.041279
7. Other |  |  | NA | NA | NA | NA | NA | NA | NA | NA | NA | NA | NA | NA | NA
Memo Items: (5)
International Bunkers |  |  | 31055.1414 | 0.80137 | 0.93244 | [6 empty] | 283.7639 | 35.9077 | 9.7676 | 132.0399
Aviation |  |  | 23087.1323 | 0.081011 | 0.72662 | [6 empty] | 98.5289 | 17.3842 | 4.4164 | 1.9989
Marine |  |  | 7968.0091 | 0.72036 | 0.20582 | [6 empty] | 185.235 | 18.5235 | 5.3512 | 130.041
Multilateral Operations |  |  | NO | NO | NO | [6 empty] | NO | NO | NO | NO
CO2 Emissions from Biomass |  |  | 56238.2521
Note: A = Actual emissions based on Tier 2 approach of the IPCC Guidelines.
P = Potential emissions based on Tier 1 approach of the IPCC Guidelines.
(1) The emissions of HFCs and PFCs are to be expressed as CO2 equivalent emissions. Data on disaggregated emissions of HFCs and PFCs are to be provided in Table 2(II) of this common reporting format.
(2) For verification purposes, countries are asked to report the results of their calculations using the Reference approach and to explain any differences with the Sectoral approach in the documentation box to Table 1.A.(c).
For estimating national total emissions, the result from the Sectoral approach should be used, where possible.
(3) Parties which previously reported CO2 from soils in the Agriculture sector should note this in the NIR.
(4) For the purposes of reporting, the signs for removals are always negative (-) and for emissions positive (+).
(5) Countries are asked to report emissions from international aviation and marine bunkers and multilateral operations, as well as CO2 emissions from biomass, under Memo Items. These emissions should not be included in the national total emissions from the energy sector. Amounts of biomass used as fuel are included in the national energy consumption but the corresponding CO2 emissions are not included in the national total as it is assumed that the biomass is produced in a sustainable manner. If the biomass is harvested at an unsustainable rate, net CO2 emissions are accounted for as a loss of biomass stocks in the Land Use, Land-use Change and Forestry sector.
Note on G21: kerosene: tier3a; see NIR
Note on G22: tier1: emissions from consumption of residual fuel oil and diesel oil
Note on H21: kerosene: tier3a; see NIR
Note on H22: tier1: emissions from consumption of residual fuel oil and diesel oil
Note on O21: kerosene: tier3a; see NIR
Note on O22: emissions from consumption of residual fuel oil and diesel oil
Note on P21: kerosene: tier3a; see NIR
Note on P22: emissions from consumption of residual fuel oil and diesel oil
Note on Q21: kerosene: tier3a; see NIR
Note on Q22: emissions from consumption of residual fuel oil and diesel oil
Note on R21: kerosene: tier3a; see NIR
Note on R22: emissions from consumption of residual fuel oil and diesel oil

## Summary2
SUMMARY 2 SUMMARY REPORT FOR CO2 EQUIVALENT EMISSIONS | [6 empty] | Inventory 2005
(Sheet 1 of 1) | [6 empty] | Submission 2014 v1.1
GERMANY
GREENHOUSE GAS SOURCE AND | CO2 (1) | CH4 | N2O | HFCs (2) | PFCs (2) | SF6 (2) | Total
SINK CATEGORIES | CO2 equivalent (Gg )
Total (Net Emissions) (1) | 870439.4288 | 59275.9063 | 61208.2007 | 8447.6072 | 725.7431 | 3480.0356 | 1003576.9216
1. Energy | 802407.8433 | 13647.3307 | 5041.4862 |  |  |  | 821096.6602
A. Fuel Combustion (Sectoral Approach) | 800109.7721 | 1723.8453 | 5041.1783 |  |  |  | 806874.7957
1. Energy Industries | 377292.8778 | 678.6083 | 2778.976 |  |  |  | 380750.4622
2. Manufacturing Industries and Construction | 103754.9 | 198.9116 | 691.5642 |  |  |  | 104645.3758
3. Transport | 160422.9903 | 271.8992 | 1066.5783 |  |  |  | 161761.4677
4. Other Sectors | 156944.8728 | 568.3225 | 492.04 |  |  |  | 158005.2352
5. Other | 1694.1313 | 6.1037 | 12.0198 |  |  |  | 1712.2548
B. Fugitive Emissions from Fuels | 2298.0712 | 11923.4853 | 0.30796 |  |  |  | 14221.8645
1. Solid Fuels | 3.094 | 5757.2778 | NA,NO |  |  |  | 5760.3718
2. Oil and Natural Gas | 2294.9772 | 6166.2075 | 0.30796 |  |  |  | 8461.4926
2. Industrial Processes | 57691.8073 | 4.8159 | 8214.6305 | 8447.6072 | 725.7431 | 3480.0356 | 78564.6395
A. Mineral Products | 19423.544 | NA | NA |  |  |  | 19423.544
B. Chemical Industry | 16447.6208 | 0.20948 | 8194.5066 | NA,NO | NA,NO | NA,NO | 24642.3369
C. Metal Production | 21820.6425 | 4.6064 | 20.1238 | 1.5738 | 337.5562 | 728.1613 | 22912.6641
D. Other Production | NO | [5 empty] | NO
E. Production of Halocarbons and SF6 |  |  |  | 515.96 | NA,NO | 239 | 754.96
F. Consumption of Halocarbons and SF6 (2) |  |  |  | 7676.3654 | 388.1868 | 2512.8743 | 10577.4265
G. Other | NO | NO | NO | 253.7081 | IE,NA,NO | IE,NO | 253.7081
3. Solvent and Other Product Use | 1633.7723 |  | 479.7837 |  |  |  | 2113.5561
4. Agriculture |  | 27070.6521 | 44281.0605 |  |  |  | 71351.7127
A. Enteric Fermentation |  | 21450.2079 |  |  |  |  | 21450.2079
B. Manure Management |  | 5620.4442 | 2939.2006 |  |  |  | 8559.6448
C. Rice Cultivation |  | NO |  |  |  |  | NO
D. Agricultural Soils(3) |  | NA,NO | 41341.86 |  |  |  | 41341.86
E. Prescribed Burning of Savannas |  | NO | NO |  |  |  | NO
F. Field Burning of Agricultural Residues |  | NO | NO |  |  |  | NO
G. Other |  | NA | NA |  |  |  | NA
5. Land Use, Land-Use Change and Forestry(1) | 8706.0059 | 1.2032 | 410.0379 |  |  |  | 9117.247
A. Forest Land | -35021.0211 | 1.2032 | 62.5696 |  |  |  | -34957.2483
B. Cropland | 29252.2425 | NO | 347.4683 |  |  |  | 29599.7108
C. Grassland | 9959.0747 | NO | NO |  |  |  | 9959.0747
D. Wetlands | 2471.5213 | NO | NO |  |  |  | 2471.5213
E. Settlements | 1974.6568 | NO | NO |  |  |  | 1974.6568
F. Other Land | NO | NO | NO |  |  |  | NO
G. Other | 69.5317 | NA,NE | NA,NE |  |  |  | 69.5317
6. Waste | NO | 18551.9045 | 2781.2018 |  |  |  | 21333.1062
A. Solid Waste Disposal on Land | NO | 17955 |  |  |  |  | 17955
B. Waste-water Handling |  | 41.8022 | 2435.6432 |  |  |  | 2477.4455
C. Waste Incineration | NO | NO | NO |  |  |  | NO
D. Other | NO | 555.1022 | 345.5586 |  |  |  | 900.6608
7. Other (as specified in Summary 1.A) | NA | NA | NA | NA | NA | NA | NA
Memo Items: (4)
International Bunkers | 31055.1414 | 16.8288 | 289.056 |  |  |  | 31361.0262
Aviation | 23087.1323 | 1.7012 | 225.2528 |  |  |  | 23314.0864
Marine | 7968.0091 | 15.1275 | 63.8032 |  |  |  | 8046.9398
Multilateral Operations | NO | NO | NO |  |  |  | NO
CO2 Emissions from Biomass | 56238.2521 | [5 empty] | 56238.2521
[6 empty] | Total CO2 Equivalent Emissions without Land Use, Land-Use Change and Forestry | 994459.6747
[6 empty] | Total CO2 Equivalent Emissions with Land Use, Land-Use Change and Forestry | 1003576.9216
(1) For CO2 from Land Use, Land-use Change and Forestry the net emissions/removals are to be reported. For the purposes of reporting, the signs for removals are always negative (-) and for emissions positive (+).
(2) Actual emissions should be included in the national totals. If no actual emissions were reported, potential emissions should be included.
(3) Parties which previously reported CO2 from soils in the Agriculture sector should note this in the NIR.
(4) See footnote 8 to table Summary 1.A.
Note on B52: kerosene: tier2a, lubricants: tier1; see NIR
Note on B53: tier1: emissions from consumption of residual fuel oil, diesel oil and co-combustion of lubricants
Note on C52: kerosene: tier3a; see NIR
Note on C53: tier1: emissions from consumption of residual fuel oil and diesel oil
Note on D52: kerosene: tier3a; see NIR
Note on D53: tier1: emissions from consumption of residual fuel oil and diesel oil
Note on H53: tier1: emissions from consumption of residual fuel oil and diesel oil + co-incineration of lubricants

## Summary3s1
SUMMARY 3 SUMMARY REPORT FOR METHODS AND EMISSION FACTORS USED | [11 empty] | Inventory 2005
(Sheet 1 of 2) | [11 empty] | Submission 2014 v1.1
GERMANY
GREENHOUSE GAS SOURCE AND SINK | CO2 |  | CH4 |  | N2O |  | HFCs |  | PFCs |  | SF6
CATEGORIES | Method applied | Emission factor | Method applied | Emission factor | Method applied | Emission factor | Method applied | Emission factor | Method applied | Emission factor | Method applied | Emission factor
1. Energy | CS,T1,T2 | CS,D | CS,T1,T2,T3 | CS,D,M | CS,T1,T2,T3 | CS,D,M
A. Fuel Combustion | CS,T1,T2 | CS,D | CS,T1,T2,T3 | CS,D,M | CS,T1,T2,T3 | CS,D,M
1. Energy Industries | CS | CS | T2 | CS | T2 | CS
2. Manufacturing Industries and Construction | CS | CS | CS | CS | CS | CS
3. Transport | CS,T1,T2 | CS,D | CS,T1,T2,T3 | CS,M | CS,T1,T2,T3 | CS,M
4. Other Sectors | CS | CS | T2 | CS | T2 | CS
5. Other | CS,T1 | CS,D | CS,T1 | CS,D | CS,T1 | CS,D
B. Fugitive Emissions from Fuels | CS,T1,T2 | CS,D | CS,T1,T2,T3 | CS,D | T1 | D
1. Solid Fuels | CS,T2 | CS | CS,T2 | CS | NA | NA
2. Oil and Natural Gas | CS,T1,T2 | CS,D | CS,T1,T2,T3 | CS,D | T1 | D
2. Industrial Processes | CS,T2,T3 | CS,D,PS | T2 | CS | CS,T3 | CS,PS | CS,T2,T3 | CS,D,PS | CS,T2,T3 | CS,D | CS,D,T2,T3 | CS,D,PS
A. Mineral Products | CS | CS,D | NA | NA | NA | NA
B. Chemical Industry | CS,T2,T3 | CS,D,PS | T2 | CS | T3 | PS | NA | NA | NA | NA | NA | NA
C. Metal Production | CS,T2,T3 | CS | T2 | CS | CS | CS | CS | CS | T3 | CS | D | D
D. Other Production | NA | NA
E. Production of Halocarbons and SF6 | [6 empty] | T3 | PS | NA | NA | T3 | PS
F. Consumption of Halocarbons and SF6 | [6 empty] | CS,T2 | CS,D | CS,T2 | CS,D | CS,T2,T3 | CS,D
G. Other | NA | NA | NA | NA | NA | NA | T2,T3 | CS,D,PS | NA | NA | NA | NA
Use the following notation keys to specify the method applied:
D (IPCC default) |  | T1a, T1b, T1c (IPCC Tier 1a, Tier 1b and Tier 1c, respectively) |  |  |  |  | CR (CORINAIR)
RA (Reference Approach) |  | T2 (IPCC Tier 2) |  |  |  |  | CS (Country Specific)
T1 (IPCC Tier 1) |  | T3 (IPCC Tier 3) |  |  |  |  | OTH (Other)
If using more than one method within one source category, list all the relevant methods. Explanations regarding country-specific methods, other methods or any modifications to the default IPCC methods, as well as information regarding the use of different methods per source category where more than one method is indicated, should be provided in the documentation box. Also use the documentation box to explain the use of notation OTH.
Use the following notation keys to specify the emission factor used:
D (IPCC default) |  | CS (Country Specific) |  |  | OTH (Other)
CR (CORINAIR) |  | PS (Plant Specific)
Where a mix of emission factors has been used, list all the methods in the relevant cells and give further explanations in the documentation box. Also use the documentation box to explain the use of notation OTH.

## Summary3s2
SUMMARY 3 SUMMARY REPORT FOR METHODS AND EMISSION FACTORS USED | [11 empty] | Inventory 2005
(Sheet 2 of 2) | [11 empty] | Submission 2014 v1.1
GERMANY
GREENHOUSE GAS SOURCE AND SINK | CO2 |  | CH4 |  | N2O |  | HFCs |  | PFCs |  | SF6
CATEGORIES | Method applied | Emission factor | Method applied | Emission factor | Method applied | Emission factor | Method applied | Emission factor | Method applied | Emission factor | Method applied | Emission factor
3. Solvent and Other Product Use | CS | CS |  |  | CS | CS
4. Agriculture |  |  | CS,T1,T2,T3 | CS,D | CS,T1,T2 | CS,D
A. Enteric Fermentation |  |  | CS,T1,T2,T3 | CS,D
B. Manure Management |  |  | T1,T2 | CS,D | T1,T2 | CS,D
C. Rice Cultivation |  |  | NA | NA
D. Agricultural Soils |  |  | NA | NA | CS,T1,T2 | D
E. Prescribed Burning of Savannas |  |  | NA | NA | NA | NA
F. Field Burning of Agricultural Residues |  |  | NA | NA | NA | NA
G. Other |  |  | NA | NA | NA | NA
5. Land Use, Land-Use Change and Forestry | CS,T1,T2 | CS,D | T2 | D | CS,T1,T2 | CS,D
A. Forest Land | CS,T2 | CS | T2 | D | CS,T2 | D
B. Cropland | CS | CS | NA | NA | CS,T1 | CS,D
C. Grassland | CS | CS | NA | NA | NA | NA
D. Wetlands | CS,T1 | CS,D | NA | NA | T2 | D
E. Settlements | CS,T1 | CS | NA | NA | NA | NA
F. Other Land | NA | NA | NA | NA | NA | NA
G. Other | CS | CS | NA | NA | NA | NA
6. Waste | NA | NA | CS,D,T2 | CS,D | CS,D | CS,D
A. Solid Waste Disposal on Land | NA | NA | T2 | CS,D
B. Waste-water Handling |  |  | D | CS,D | D | CS,D
C. Waste Incineration | NA | NA | NA | NA | NA | NA
D. Other | NA | NA | CS | CS | CS | CS
7. Other (as specified in Summary 1.A) | NA | NA | NA | NA | NA | NA | NA | NA | NA | NA | NA | NA
Use the following notation keys to specify the method applied:
D (IPCC default) |  | T1a, T1b, T1c (IPCC Tier 1a, Tier 1b and Tier 1c, respectively) |  |  |  |  | CR (CORINAIR)
RA (Reference Approach) |  | T2 (IPCC Tier 2) |  |  |  |  | CS (Country Specific)
T1 (IPCC Tier 1) |  | T3 (IPCC Tier 3) |  |  |  |  | OTH (Other)
If using more than one method within one source category, list all the relevant methods. Explanations regarding country-specific methods, other methods or any modifications to the default IPCC methods, as well as information regarding the use of different methods per source category where more than one method is indicated, should be provided in the documentation box. Also use the documentation box to explain the use of notation OTH.
Use the following notation keys to specify the emission factor used:
D (IPCC default) |  | CS (Country Specific) |  |  | OTH (Other)
CR (CORINAIR) |  | PS (Plant Specific)
Where a mix of emission factors has been used, list all the methods in the relevant cells and give further explanations in the documentation box. Also use the documentation box to explain the use of notation OTH.
Documentation box:
• Parties should provide the full information on methodological issues, such as methods and emission factors used, in the relevant sections of Chapters 3 to 9 (see section 2.2 of each of Chapters 3 - 9) of the NIR. Use this documentation box to provide references to relevant sections of the NIR if any additional information and further details are needed to understand the content of this table.
• Where a mix of methods/emission factors has been used within one source category, use this documentation box to specify those methods/emission factors for the various sub-sources where they have been applied.
• Where the notation OTH (Other) has been entered in this table, use this documentation box to specify those other methods/emission factors.

## Table7
TABLE 7 SUMMARY OVERVIEW FOR KEY CATEGORIES | [6 empty] | Inventory 2005
(Sheet 1 of 1) | [6 empty] | Submission 2014 v1.1
GERMANY
KEY CATEGORIES OF EMISSIONS AND REMOVALS | Gas | Criteria used for key source identification |  |  | Key category excluding LULUCF (1) | Key category including LULUCF (1) | Comments (1)
|  | L | T | Q
Specify key categories according to the national level of disaggregation used:
Note: L = Level assessment; T = Trend assessment; Q = Qualitative assessment.
(1) The term “key categories” refers to both the key source categories as addressed in the IPCC good practice guidance and the key categories as addressed in the IPCC good practice guidance for LULUCF.
(2) For estimating key categories Parties may chose the disaggregation level presented as an example in table 7.1 of the IPCC good practice guidance (page 7.6) and table 5.4.1 (page 5.31) of the IPCC good practice guidance for LULUCF, the level used in table Summary 1.A of the common reporting format or any other disaggregation level that the Party used to determine its key categories.
Documentation box:
Parties should provide the full information on methodologies used for identifying key categories and the quantitative results from the level and trend assessments (according to tables 7.1–7.3 of the IPCC good practice guidance and tables 5.4.1–5.4.3 of the IPCC good practice guidance for LULUCF) in Annex 1 to the NIR.

## Table8(a)s1
TABLE 8(a) RECALCULATION - RECALCULATED DATA | [17 empty] | Recalculated year: | Inventory 2005
(Sheet 1 of 2) | [18 empty] | Submission 2014 v1.1
GERMANY
GREENHOUSE GAS SOURCE AND SINK CATEGORIES |  | CO2 | [5 empty] | CH4 | [5 empty] | N2O
|  | Previous submission | Latest submission | Difference | Difference(1) | Impact of recalculation on total emissions excluding LULUCF (2) | Impact of recalculation on total emissions including LULUCF(3) | Previous submission | Latest submission | Difference | Difference(1) | Impact of recalculation on total emissions excluding LULUCF (2) | Impact of recalculation on total emissions including LULUCF(3) | Previous submission | Latest submission | Difference | Difference(1) | Impact of recalculation on total emissions excluding LULUCF (2) | Impact of recalculation on total emissions including LULUCF(3)
|  | CO2 equivalent (Gg) |  |  | (%) |  |  | CO2 equivalent (Gg) |  |  | (%) |  |  | CO2 equivalent (Gg) |  |  | (%)
Total National Emissions and Removals |  | 871823.3157 | 870439.4288 | -1383.8869 | -0.15873 | -0.13916 | -0.1379 | 59483.9522 | 59275.9063 | -208.0459 | -0.34975 | -0.02092 | -0.02073 | 61179.1999 | 61208.2007 | 29.0007 | 0.047403 | 0.0029162 | 0.0028897
1. Energy |  | 805337.1581 | 802407.8433 | -2929.3148 | -0.36374 | -0.29456 | -0.29189 | 13865.9607 | 13647.3307 | -218.6301 | -1.5767 | -0.021985 | -0.021785 | 5010.7291 | 5041.4862 | 30.7571 | 0.61383 | 0.0030928 | 0.0030648
1.A. | Fuel Combustion Activities | 803248.3601 | 800109.7721 | -3138.588 | -0.39074 | -0.31561 | -0.31274 | 1953.5043 | 1723.8453 | -229.6589 | -11.7563 | -0.023094 | -0.022884 | 5010.4211 | 5041.1783 | 30.7571 | 0.61386 | 0.0030928 | 0.0030648
1.A.1. | Energy Industries | 375196.5692 | 377292.8778 | 2096.3086 | 0.55872 | 0.2108 | 0.20888 | 957.8762 | 678.6083 | -279.2679 | -29.1549 | -0.028082 | -0.027827 | 2734.0819 | 2778.976 | 44.8942 | 1.642 | 0.0045144 | 0.0044734
1.A.2. | Manufacturing Industries and Construction | 108894.9093 | 103754.9 | -5140.0093 | -4.7202 | -0.51686 | -0.51217 | 152.381 | 198.9116 | 46.5306 | 30.5357 | 0.004679 | 0.0046365 | 704.1327 | 691.5642 | -12.5685 | -1.785 | -0.0012639 | -0.0012524
1.A.3. | Transport | 160418.3991 | 160422.9903 | 4.5912 | 0.002862 | 0.00046168 | 0.00045748 | 268.9907 | 271.8992 | 2.9085 | 1.0812 | 0.00029247 | 0.00028981 | 1068.3947 | 1066.5783 | -1.8164 | -0.17001 | -0.00018265 | -0.000181
1.A.4. | Other Sectors | 157035.4975 | 156944.8728 | -90.6247 | -0.05771 | -0.009113 | -0.0090302 | 568.1526 | 568.3225 | 0.16986 | 0.029897 | 1.7081e-05 | 1.6926e-05 | 491.792 | 492.04 | 0.24793 | 0.050414 | 2.4931e-05 | 2.4705e-05
1.A.5. | Other | 1702.9851 | 1694.1313 | -8.8538 | -0.5199 | -0.00089031 | -0.00088222 | 6.1037 | 6.1037 |  | 7.9011e-05 |  |  | 12.0198 | 12.0198 | 1.3222e-05 | 0.00011
1.B. | Fugitive Emissions from Fuels | 2088.7979 | 2298.0712 | 209.2733 | 10.0188 | 0.021044 | 0.020853 | 11912.4565 | 11923.4853 | 11.0289 | 0.092583 | 0.001109 | 0.001099 | 0.30796 | 0.30796
1.B.1. | Solid fuel | 1.994 | 3.094 | 1.1 | 55.1655 | 0.00011061 | 0.00010961 | 5754.9678 | 5757.2778 | 2.31 | 0.040139 | 0.00023229 | 0.00023018 | NA,NO | NA,NO
1.B.2. | Oil and Natural Gas | 2086.8039 | 2294.9772 | 208.1733 | 9.9757 | 0.020933 | 0.020743 | 6157.4886 | 6166.2075 | 8.7189 | 0.1416 | 0.00087674 | 0.00086878 | 0.30796 | 0.30796
2. Industrial Processes |  | 57745.2323 | 57691.8073 | -53.4249 | -0.092518 | -0.0053723 | -0.0053235 | 4.8159 | 4.8159 |  |  |  |  | 8214.6305 | 8214.6305
2.A. | Mineral Products | 19478.6569 | 19423.544 | -55.1129 | -0.28294 | -0.005542 | -0.0054917 | NA | NA |  |  |  |  | NA | NA
2.B. | Chemical Industry | 16445.9328 | 16447.6208 | 1.688 | 0.010264 | 0.00016974 | 0.0001682 | 0.20948 | 0.20948 |  |  |  |  | 8194.5066 | 8194.5066
2.C. | Metal Production | 21820.6425 | 21820.6425 |  |  |  |  | 4.6064 | 4.6064 |  |  |  |  | 20.1238 | 20.1238
2.D. | Other Production | NO | NO
2.G. | Other | NO | NO |  |  |  |  | NO | NO |  |  |  |  | NO | NO
3. Solvent and Other Product Use |  | 1633.7723 | 1633.7723 | [10 empty] | 479.7837 | 479.7837
4. Agriculture | [7 empty] | 26981.1585 | 27070.6521 | 89.4937 | 0.33169 | 0.0089992 | 0.0089175 | 44442.2749 | 44281.0605 | -161.2143 | -0.36275 | -0.016211 | -0.016064
4.A. | Enteric Fermentation | [6 empty] | 21315.3459 | 21450.2079 | 134.862 | 0.6327 | 0.013561 | 0.013438
4.B. | Manure Management | [6 empty] | 5665.8126 | 5620.4442 | -45.3683 | -0.80074 | -0.0045621 | -0.0045207 | 2974.5567 | 2939.2006 | -35.3562 | -1.1886 | -0.0035553 | -0.003523
4.C. | Rice Cultivation | [6 empty] | NO | NO
4.D. | Agricultural Soils (4) | [6 empty] | NA,NO | NA,NO |  |  |  |  | 41467.7181 | 41341.86 | -125.8582 | -0.30351 | -0.012656 | -0.012541
4.E. | Prescribed Burning of Savannas | [6 empty] | NO | NO |  |  |  |  | NO | NO
4.F. | Field Burning of Agricultural Residues | [6 empty] | NO | NO |  |  |  |  | NO | NO
4.G. | Other | [6 empty] | NA | NA |  |  |  |  | NA | NA
5. Land Use, Land-Use Change and Forestry (net) (5) |  | 7107.1531 | 8706.0059 | 1598.8528 | 22.4964 |  | 0.15932 | 1.0991 | 1.2032 | 0.10401 | 9.4633 |  | 1.0364e-05 | 263.3478 | 410.0379 | 146.6901 | 55.702 |  | 0.014617
5.A. | Forest Land | -34374.9141 | -35021.0211 | -646.107 | 1.8796 |  | -0.06438 | 1.0991 | 1.2032 | 0.10401 | 9.4633 |  | 1.0364e-05 | 63.4381 | 62.5696 | -0.86846 | -1.369 |  | -8.6537e-05
5.B. | Cropland | 28389.1757 | 29252.2425 | 863.0668 | 3.0401 |  | 0.085999 | NO | NO |  |  |  |  | 199.9098 | 347.4683 | 147.5586 | 73.8126 |  | 0.014703
5.C. | Grassland | 9006.5975 | 9959.0747 | 952.4772 | 10.5753 |  | 0.094908 | NO | NO |  |  |  |  | NO | NO
5.D. | Wetlands | 2422.6625 | 2471.5213 | 48.8588 | 2.0167 |  | 0.0048685 | NE,NO | NO |  |  |  |  | NE,NO | NO
5.E. | Settlements | 1594.0998 | 1974.6568 | 380.557 | 23.8728 |  | 0.03792 | NE | NO |  |  |  |  | NE | NO
5.F. | Other Land | NO | NO |  |  |  |  | NO | NO |  |  |  |  | NO | NO
5.G. | Other | 69.5317 | 69.5317 |  |  |  |  | NA,NE | NA,NE |  |  |  |  | NA,NE | NA,NE
Note: All footnotes for this table are given at the end of the table on sheet 2.

## Table8(a)s2
TABLE 8(a) RECALCULATION - RECALCULATED DATA | [17 empty] | Recalculated year: | Inventory 2005
(Sheet 2 of 2) | [18 empty] | Submission 2014 v1.1
GERMANY
GREENHOUSE GAS SOURCE AND SINK CATEGORIES |  | CO2 | [5 empty] | CH4 | [5 empty] | N2O
|  | Previous submission | Latest submission | Difference | Difference(1) | Impact of recalculation on total emissions excluding LULUCF (2) | Impact of recalculation on total emissions including LULUCF(3) | Previous submission | Latest submission | Difference | Difference(1) | Impact of recalculation on total emissions excluding LULUCF (2) | Impact of recalculation on total emissions including LULUCF(3) | Previous submission | Latest submission | Difference | Difference(1) | Impact of recalculation on total emissions excluding LULUCF (2) | Impact of recalculation on total emissions including LULUCF(3)
|  | CO2 equivalent (Gg) |  |  | (%) |  |  | CO2 equivalent (Gg) |  |  | (%) |  |  | CO2 equivalent (Gg) |  |  | (%)
6. Waste |  | NO | NO |  |  |  |  | 18630.918 | 18551.9045 | -79.0135 | -0.4241 | -0.0079454 | -0.0078732 | 2768.4339 | 2781.2018 | 12.7678 | 0.46119 | 0.0012839 | 0.0012722
6.A. | Solid Waste Disposal on Land | NO | NO |  |  |  |  | 17955 | 17955
6.B. | Waste-water Handling | [6 empty] | 120.8157 | 41.8022 | -79.0135 | -65.4 | -0.0079454 | -0.0078732 | 2422.8754 | 2435.6432 | 12.7678 | 0.52697 | 0.0012839 | 0.0012722
6.C. | Waste Incineration | NO | NO |  |  |  |  | NO | NO |  |  |  |  | NO | NO
6.D. | Other | NO | NO |  |  |  |  | 555.1022 | 555.1022 |  |  |  |  | 345.5586 | 345.5586
7. Other (as specified in Summary 1.A) |  | NA | NA |  |  |  |  | NA | NA |  |  |  |  | NA | NA
Memo Items:
International Bunkers |  | 31055.1414 | 31055.1414 |  |  |  |  | 16.8288 | 16.8288 |  |  |  |  | 289.056 | 289.056
Multilateral Operations |  | NO | NO |  |  |  |  | NO | NO |  |  |  |  | NO | NO
CO2 Emissions from Biomass |  | 55534.8731 | 56238.2521 | 703.3791 | 1.2666 | 0.07073 | 0.070087
GREENHOUSE GAS SOURCE AND SINK CATEGORIES |  | HFCs | [5 empty] | PFCs | [5 empty] | SF6
|  | Previous submission | Latest submission | Difference | Difference(1) | Impact of recalculation on total emissions excluding LULUCF (2) | Impact of recalculation on total emissions including LULUCF(3) | Previous submission | Latest submission | Difference | Difference(1) | Impact of recalculation on total emissions excluding LULUCF (2) | Impact of recalculation on total emissions including LULUCF(3) | Previous submission | Latest submission | Difference | Difference(1) | Impact of recalculation on total emissions excluding LULUCF (2) | Impact of recalculation on total emissions including LULUCF(3)
|  | CO2 equivalent (Gg) |  |  | (%) |  |  | CO2 equivalent (Gg) |  |  | (%) |  |  | CO2 equivalent (Gg) |  |  | (%)
Total Actual Emissions |  | 8639.9444 | 8447.6072 | -192.3372 | -2.2261 | -0.019341 | -0.019165 | 694.5131 | 725.7431 | 31.23 | 4.4967 | 0.0031404 | 0.0031119 | 3480.0356 | 3480.0356
2.C.3. | Aluminium Production | [6 empty] | 337.5562 | 337.5562
2.E. | Production of Halocarbons and SF6 | 515.96 | 515.96 |  |  |  |  | NA,NO | NA,NO |  |  |  |  | 239 | 239
2.F. | Consumption of Halocarbons and SF6 | 7868.7025 | 7676.3654 | -192.3372 | -2.4443 | -0.019341 | -0.019165 | 356.9568 | 388.1868 | 31.23 | 8.749 | 0.0031404 | 0.0031119 | 2512.8743 | 2512.8743
2.G. | Other | 255.2819 | 253.7081 | -1.5738 | -0.61649 | -0.00015825 | -0.00015682 | IE,NA,NO | IE,NA,NO |  |  |  |  | IE | IE
Potential Emissions from Consumption of HFCs/PFCs and SF6 |  | 46306.1522 | 17621.3258 | -28684.8264 | -61.946 | -2.8845 | -2.8583 | 1559.1787 | 1590.2587 | 31.08 | 1.9934 | 0.0031253 | 0.0030969 | 5573.4327 | C | -5573.4327 | -100 | -0.56045 | -0.55536
|  |  |  | Previous submission |  | Latest submission |  | Difference | Difference(1)
|  |  |  | CO2 equivalent (Gg) |  |  |  |  | (%)
| Total CO2 Equivalent Emissions with Land Use, Land-Use Change and Forestry |  |  | 1005300.9608 |  | 1003576.9216 |  | -1724.0392 | -0.17149
| Total CO2 Equivalent Emissions without Land Use, Land-Use Change and Forestry |  |  | 997929.3608 |  | 994459.6747 |  | -3469.6861 | -0.34769
(1) Estimate the percentage change due to recalculation with respect to the previous submission (percentage change = 100 x [(LS-PS)/PS], where LS = latest submission and PS = previous submission. All cases of recalculation of the estimate of the source/sink category should be addressed and explained in table 8(b).
(2) Total emissions refer to total aggregate GHG emissions expressed in terms of CO2 equivalent, excluding GHGs from the LULUCF sector. The impact of the recalculation on the total emissions is calculated as follows: impact of recalculation (%) = 100 x [(source (LS) - source (PS))/total emissions (LS)], where LS = latest submission, PS = previous submission.
(3) Total emissions refer to total aggregate GHG emissions expressed in terms of CO2 equivalent, including GHGs from the LULUCF sector. The impact of the recalculation on the total emissions is calculated as follows: impact of recalculation (%) = 100 x [(source (LS) - source (PS))/total emissions (LS)], where LS = latest submission, PS = previous submission.
(4) Parties which previously reported CO2 from soils in the Agriculture sector should note this in the NIR.
(5) Net CO2 emissions/removals to be reported.
Documentation box:
Parties should provide detailed information on recalculations in Chapter 10: Recalculations and Improvements, and in the relevant sections of Chapters 3 to 9 (see section 2.5 of each of Chapters 3 - 9) of the NIR. Use this documentation box to provide references to relevant sections of the NIR if any additional information and further details are needed to understand the content of this table.

## Table8(b)
TABLE 8(b) RECALCULATION - EXPLANATORY INFORMATION | [6 empty] | Inventory 2005
(Sheet 1 of 1) | [6 empty] | Submission 2014 v1.1
(Part 1 of 10) | [6 empty] | GERMANY
Specify the sector and source/sink category(1) where changes in estimates have occurred: |  | GHG | RECALCULATION DUE TO
|  |  | CHANGES IN: |  |  | Addition/removal/ reallocation of source/sink categories | Other changes in data (e.g. statistical or editorial changes, correction of errors)
|  |  | Methods (2) | Emission factors (2) | Activity data (2)
| Sectors/Totals | CO2
| Sectors/Totals | CO2
| Sectors/Totals | CH4
| Sectors/Totals | N2O
| Sectors/Totals | HFCs
| Sectors/Totals | HFCs
| Sectors/Totals | HFC-32
| Sectors/Totals | HFC-125
| Sectors/Totals | HFC-134a
| Sectors/Totals | HFC-143a
| Sectors/Totals | HFC-227ea
| Sectors/Totals | Unspecified mix of HFCs
| Sectors/Totals | PFCs
| Sectors/Totals | PFCs
| Sectors/Totals | C5F12
| Sectors/Totals | C6F14
| Sectors/Totals | SF6
1 | Energy | CO2
1 | Energy | CH4
1 | Energy | N2O
1.AA | Fuel Combustion - Sectoral Approach | CO2
1.AA | Fuel Combustion - Sectoral Approach | CH4
1.AA | Fuel Combustion - Sectoral Approach | N2O
1.AA.1 | Energy Industries | CO2
1.AA.1 | Energy Industries | CH4
1.AA.1 | Energy Industries | N2O
| 1.AA.1.A Public Electricity and Heat Production \ Liquid Fuels | CO2 |  |  | Correction of an error as a result of QAQC.
| 1.AA.1.A Public Electricity and Heat Production \ Liquid Fuels | CH4 |  | New emission factors available as result of a research project. | Correction of an error as a result of QAQC.
| 1.AA.1.A Public Electricity and Heat Production \ Liquid Fuels | N2O |  |  | Correction of an error as a result of QAQC.
| 1.AA.1.A Public Electricity and Heat Production \ Solid Fuels | CH4 |  | New emission factors available as result of a research project.
| 1.AA.1.A Public Electricity and Heat Production \ Gaseous Fuels | CH4 |  | New emission factors available as result of a research project.
| 1.AA.1.A Public Electricity and Heat Production \ Biomass | CH4 |  | New emission factors available as result of a research project.
| 1.AA.1.A Public Electricity and Heat Production \ Biomass | N2O |  | Correction of some emission factors in order to increase time series consistency.
| 1.AA.1.A Public Electricity and Heat Production \ Other Fuels | CH4 |  | New emission factors available as result of a research project.
| 1.AA.1.B Petroleum Refining \ Liquid Fuels | CH4 |  | New emission factors available as result of a research project.
| 1.AA.1.B Petroleum Refining \ Liquid Fuels | N2O |  | Correction of some emission factors in order to increase time series consistency.
| 1.AA.1.B Petroleum Refining \ Gaseous Fuels | CO2 |  |  | Revision of the National Energy Balance.
| 1.AA.1.B Petroleum Refining \ Gaseous Fuels | CH4 |  | New emission factors available as result of a research project. | Revision of the National Energy Balance.
| 1.AA.1.C Manufacture of Solid Fuels and Other Energy Industries \ Liquid Fuels | CH4 |  | New emission factors available as result of a research project.
| 1.AA.1.C Manufacture of Solid Fuels and Other Energy Industries \ Solid Fuels | CO2 |  |  | Revision of the National Energy Balance.
| 1.AA.1.C Manufacture of Solid Fuels and Other Energy Industries \ Solid Fuels | CH4 |  | New emission factors available as result of a research project. | Revision of the National Energy Balance.
| 1.AA.1.C Manufacture of Solid Fuels and Other Energy Industries \ Solid Fuels | N2O |  |  | Revision of the National Energy Balance.
| 1.AA.1.C Manufacture of Solid Fuels and Other Energy Industries \ Gaseous Fuels | CO2 |  |  | Revision of the National Energy Balance.
| 1.AA.1.C Manufacture of Solid Fuels and Other Energy Industries \ Gaseous Fuels | CH4 |  | New emission factors available as result of a research project. | Revision of the National Energy Balance.
| 1.AA.1.C Manufacture of Solid Fuels and Other Energy Industries \ Gaseous Fuels | N2O |  |  | Revision of the National Energy Balance.
| 1.AA.1.C Manufacture of Solid Fuels and Other Energy Industries \ Biomass | CO2 |  |  | Data revision of sewage sludge incineration.
| 1.AA.1.C Manufacture of Solid Fuels and Other Energy Industries \ Biomass | CH4 |  | New emission factors available as result of a research project. | Data revision of sewage sludge incineration.
| 1.AA.1.C Manufacture of Solid Fuels and Other Energy Industries \ Biomass | N2O |  |  | Data revision of sewage sludge incineration.
1.AA.2 | Manufacturing Industries and Construction | CO2
1.AA.2 | Manufacturing Industries and Construction | CH4

## Table8(b).2
TABLE 8(b) RECALCULATION - EXPLANATORY INFORMATION | [6 empty] | Inventory 2005
(Sheet 1 of 1) | [6 empty] | Submission 2014 v1.1
(Part 2 of 10) | [6 empty] | GERMANY
Specify the sector and source/sink category(1) where changes in estimates have occurred: |  | GHG | RECALCULATION DUE TO
|  |  | CHANGES IN: |  |  | Addition/removal/ reallocation of source/sink categories | Other changes in data (e.g. statistical or editorial changes, correction of errors)
|  |  | Methods (2) | Emission factors (2) | Activity data (2)
1.AA.2 | Manufacturing Industries and Construction | N2O
| 1.AA.2.F Other (please specify ) \ Other (unspecified industrial power plants) \ Liquid Fuels | CH4 |  | New emission factors available as result of a research project.
| 1.AA.2.F Other (please specify ) \ Other (unspecified industrial power plants) \ Liquid Fuels | N2O |  | Correction of some emission factors in order to increase time series consistency.
| 1.AA.2.F Other (please specify ) \ Other (unspecified industrial power plants) \ Solid Fuels | CH4 |  | New emission factors available as result of a research project.
| 1.AA.2.F Other (please specify ) \ Other (unspecified industrial power plants) \ Gaseous Fuels | CO2 |  |  | Revision of the National Energy Balance.
| 1.AA.2.F Other (please specify ) \ Other (unspecified industrial power plants) \ Gaseous Fuels | CH4 |  | New emission factors available as result of a research project. | Revision of the National Energy Balance.
| 1.AA.2.F Other (please specify ) \ Other (unspecified industrial power plants) \ Gaseous Fuels | N2O |  |  | Revision of the National Energy Balance.
| 1.AA.2.F Other (please specify ) \ Other (unspecified industrial power plants) \ Biomass | N2O |  | Correction of some emission factors in order to increase time series consistency.
1.AA.3 | Transport | CO2
1.AA.3 | Transport | CH4
1.AA.3 | Transport | N2O
| 1.AA.3.A Civil Aviation \ Liquid Fuels \ Aviation Gasoline | CO2 |  | revised into IPCC 2006 default EF
| 1.AA.3.B Road Transportation \ Liquid Fuels \ Gasoline | CH4 |  | routine revision of TREMOD: technology specific EFs
| 1.AA.3.B Road Transportation \ Liquid Fuels \ Gasoline | N2O |  | routine revision of TREMOD: technology specific EFs
| 1.AA.3.B Road Transportation \ Liquid Fuels \ Diesel Oil | CH4 |  | routine revision of TREMOD: technology specific EFs
| 1.AA.3.B Road Transportation \ Liquid Fuels \ Diesel Oil | N2O |  | routine revision of TREMOD: technology specific EFs
| 1.AA.3.B Road Transportation \ Gaseous Fuels \ Natural Gas | CO2 |  |  | revised within NEB
| 1.AA.3.B Road Transportation \ Gaseous Fuels \ Natural Gas | CH4 | revision of TREMOD model | revision of TREMOD: technology-specific EF | revised within TREMOD and NEB
| 1.AA.3.B Road Transportation \ Gaseous Fuels \ Natural Gas | N2O | revision of TREMOD model | revision of TREMOD: technology-specific EF | revised within TREMOD and NEB
| 1.AA.3.C Railways \ Liquid Fuels \ Diesel Oil | CO2 |  |  | AD of biodiesel revised due to slightly corrected quota
| 1.AA.3.D Navigation \ Liquid Fuels \ Gas/Diesel Oil | CO2 |  |  | AD of biodiesel revised due to slightly corrected quota
| 1.AA.3.E Other Transportation (please specify) \ Other non-specified \ Liquid Fuels \ Gasoline | CO2 |  |  | revised due to first-time consideration of biofuels in mobile sources of CRFs 1.A.3.e, 1.A.4.b and c, and 1.A.5. (see NIR)
| 1.AA.3.E Other Transportation (please specify) \ Other non-specified \ Liquid Fuels \ Gasoline | CH4 |  |  | revised due to first-time consideration of biofuels in mobile sources of CRFs 1.A.3.e, 1.A.4.b and c, and 1.A.5. (see NIR)
| 1.AA.3.E Other Transportation (please specify) \ Other non-specified \ Liquid Fuels \ Gasoline | N2O |  |  | revised due to first-time consideration of biofuels in mobile sources of CRFs 1.A.3.e, 1.A.4.b and c, and 1.A.5. (see NIR)
| 1.AA.3.E Other Transportation (please specify) \ Other non-specified \ Liquid Fuels \ Diesel Oil | CO2 |  |  | revised due to first-time consideration of biofuels in mobile sources of CRFs 1.A.3.e, 1.A.4.b and c, and 1.A.5. (see NIR)
| 1.AA.3.E Other Transportation (please specify) \ Other non-specified \ Liquid Fuels \ Diesel Oil | CH4 |  |  | revised due to first-time consideration of biofuels in mobile sources of CRFs 1.A.3.e, 1.A.4.b and c, and 1.A.5. (see NIR)
| 1.AA.3.E Other Transportation (please specify) \ Other non-specified \ Liquid Fuels \ Diesel Oil | N2O |  |  | revised due to first-time consideration of biofuels in mobile sources of CRFs 1.A.3.e, 1.A.4.b and c, and 1.A.5. (see NIR)
| 1.AA.3.E Other Transportation (please specify) \ Other non-specified \ Gaseous Fuels | CO2 |  |  | natural gas revised within National Energy Balance (see NIR)
| 1.AA.3.E Other Transportation (please specify) \ Other non-specified \ Gaseous Fuels | CH4 |  | revised due to new research data (see NIR) | natural gas revised within National Energy Balance (see NIR)
| 1.AA.3.E Other Transportation (please specify) \ Other non-specified \ Gaseous Fuels | N2O |  |  | natural gas revised within National Energy Balance (see NIR)
| 1.AA.3.E Other Transportation (please specify) \ Other non-specified \ Biomass | CO2 |  |  |  | biofuel use in CRF 1.A.3.e newly included
| 1.AA.3.E Other Transportation (please specify) \ Other non-specified \ Biomass | CH4 |  |  |  | biofuel use in CRF 1.A.3.e newly included
| 1.AA.3.E Other Transportation (please specify) \ Other non-specified \ Biomass | N2O |  |  |  | biofuel use in CRF 1.A.3.e newly included
1.AA.4 | Other Sectors | CO2
1.AA.4 | Other Sectors | CH4
1.AA.4 | Other Sectors | N2O
| 1.AA.4.A Commercial/Institutional \ Gaseous Fuels | CO2 |  |  | Revision of the National Energy Balance.
| 1.AA.4.A Commercial/Institutional \ Gaseous Fuels | CH4 |  |  | Revision of the National Energy Balance.
| 1.AA.4.A Commercial/Institutional \ Gaseous Fuels | N2O |  |  | Revision of the National Energy Balance.
| 1.AA.4.B Residential \ Gaseous Fuels | CO2 |  |  | Revision of the National Energy Balance.
| 1.AA.4.B Residential \ Gaseous Fuels | CH4 |  |  | Revision of the National Energy Balance.
| 1.AA.4.B Residential \ Gaseous Fuels | N2O |  |  | Revision of the National Energy Balance.
| 1.AA.4.B Residential \ Biomass | CO2 |  |  |  | use of biofuels in residential mobile sources newly included
| 1.AA.4.B Residential \ Biomass | CH4 |  |  |  | use of biofuels in residential mobile sources newly included
| 1.AA.4.B Residential \ Biomass | N2O |  |  |  | use of biofuels in residential mobile sources newly included
| 1.AA.4.C Agriculture/Forestry/Fisheries \ Liquid Fuels | CO2 |  |  |  | use of biofuels in agricultural vehicles and mobile machinery newly included
| 1.AA.4.C Agriculture/Forestry/Fisheries \ Liquid Fuels | CH4 |  |  |  | use of biofuels in agricultural vehicles and mobile machinery newly included
| 1.AA.4.C Agriculture/Forestry/Fisheries \ Liquid Fuels | N2O |  |  |  | use of biofuels in agricultural vehicles and mobile machinery newly included
| 1.AA.4.C Agriculture/Forestry/Fisheries \ Gaseous Fuels | CO2 |  |  | Revision of the National Energy Balance.
| 1.AA.4.C Agriculture/Forestry/Fisheries \ Gaseous Fuels | N2O |  |  | Revision of the National Energy Balance.

## Table8(b).3
TABLE 8(b) RECALCULATION - EXPLANATORY INFORMATION | [6 empty] | Inventory 2005
(Sheet 1 of 1) | [6 empty] | Submission 2014 v1.1
(Part 3 of 10) | [6 empty] | GERMANY
Specify the sector and source/sink category(1) where changes in estimates have occurred: |  | GHG | RECALCULATION DUE TO
|  |  | CHANGES IN: |  |  | Addition/removal/ reallocation of source/sink categories | Other changes in data (e.g. statistical or editorial changes, correction of errors)
|  |  | Methods (2) | Emission factors (2) | Activity data (2)
| 1.AA.4.C Agriculture/Forestry/Fisheries \ Biomass | CO2 |  |  |  | use of biofuels in agricultural vehicles and mobile machinery newly included
| 1.AA.4.C Agriculture/Forestry/Fisheries \ Biomass | CH4 |  |  |  | use of biofuels in agricultural vehicles and mobile machinery newly included
| 1.AA.4.C Agriculture/Forestry/Fisheries \ Biomass | N2O |  |  |  | use of biofuels in agricultural vehicles and mobile machinery newly included
1.AA.5 | Other (Not elsewhere specified) | CO2
| 1.AA.5.B Mobile (please specify) \ Military use \ Liquid Fuels \ Diesel Oil | CO2 |  |  | revised due to first-time consideration of biofuels in mobile sources of CRFs 1.A.3.e, 1.A.4.b and c, and 1.A.5. (see NIR)
| 1.AA.5.B Mobile (please specify) \ Military use \ Liquid Fuels \ Diesel Oil | CH4 |  |  | revised due to first-time consideration of biofuels in mobile sources of CRFs 1.A.3.e, 1.A.4.b and c, and 1.A.5. (see NIR)
| 1.AA.5.B Mobile (please specify) \ Military use \ Liquid Fuels \ Diesel Oil | N2O |  |  | revised due to first-time consideration of biofuels in mobile sources of CRFs 1.A.3.e, 1.A.4.b and c, and 1.A.5. (see NIR)
| 1.AA.5.B Mobile (please specify) \ Military use \ Liquid Fuels \ Aviation Gasoline | CO2 |  | revised into IPCC 2006 default EF
| 1.AA.5.B Mobile (please specify) \ Military use \ Liquid Fuels \ Gasoline | CO2 |  |  | revised due to first-time consideration of biofuels in mobile sources of CRFs 1.A.3.e, 1.A.4.b and c, and 1.A.5. (see NIR)
| 1.AA.5.B Mobile (please specify) \ Military use \ Liquid Fuels \ Gasoline | CH4 |  |  | revised due to first-time consideration of biofuels in mobile sources of CRFs 1.A.3.e, 1.A.4.b and c, and 1.A.5. (see NIR)
| 1.AA.5.B Mobile (please specify) \ Military use \ Liquid Fuels \ Gasoline | N2O |  |  | revised due to first-time consideration of biofuels in mobile sources of CRFs 1.A.3.e, 1.A.4.b and c, and 1.A.5. (see NIR)
| 1.AA.5.B Mobile (please specify) \ Military use \ Biomass | CO2 |  |  |  | biofuel use newly included
| 1.AA.5.B Mobile (please specify) \ Military use \ Biomass | CH4 |  |  |  | biofuel use newly included
| 1.AA.5.B Mobile (please specify) \ Military use \ Biomass | N2O |  |  |  | biofuel use newly included
1.B | Fugitive Emissions from Fuels | CO2
1.B | Fugitive Emissions from Fuels | CH4
1.B.1 | Solid Fuels | CO2
1.B.1 | Solid Fuels | CH4
1.B.1.B | Solid Fuel Transformation | CO2 |  |  |  | production of char coal is now included
1.B.1.B | Solid Fuel Transformation | CH4 |  |  |  | production of char coal is now included
1.B.2 | Oil and Natural Gas | CO2
1.B.2 | Oil and Natural Gas | CH4
1.B.2.A.3 | Transport | CH4 |  | new emission factor derived from a study
1.B.2.A.4 | Refining / Storage | CO2 |  | new emission factor derived from a study
1.B.2.A.4 | Refining / Storage | CH4 |  | new emission factor derived from a study
1.B.2.C.2.1 | Oil | CO2 |  | new emission factor derived from a study
1.B.2.C.2.1 | Oil | CH4 |  | new emission factor derived from a study
1.C3 | CO2 Emissions from Biomass | CO2
2 | Industrial Processes | CO2
2 | Industrial Processes | HFCs
2 | Industrial Processes | HFCs
2 | Industrial Processes | HFC-32
2 | Industrial Processes | HFC-125
2 | Industrial Processes | HFC-134a
2 | Industrial Processes | HFC-143a
2 | Industrial Processes | HFC-227ea
2 | Industrial Processes | Unspecified mix of HFCs
2 | Industrial Processes | PFCs
2 | Industrial Processes | PFCs
2 | Industrial Processes | C5F12
2 | Industrial Processes | C6F14
2 | Industrial Processes | SF6
2.A | Mineral Products | CO2
2.A.4.2 | Soda Ash Use | CO2 |  |  | correction of corresponding AD in glass production
2.B | Chemical Industry | CO2
2.B | Chemical Industry | Recovery/CO2
2.B.4.2 | Calcium Carbide | CO2 | Method is improved (see NIR for more explanation).
2.C | Metal Production | HFCs
| 2.C.5 Other (please specify) \ Magnesium production | HFCs |  |  |  |  | Not anymore confidential
2.F | Consumption of Halocarbons and SF6 | HFCs

## Table8(b).4
TABLE 8(b) RECALCULATION - EXPLANATORY INFORMATION | [6 empty] | Inventory 2005
(Sheet 1 of 1) | [6 empty] | Submission 2014 v1.1
(Part 4 of 10) | [6 empty] | GERMANY
Specify the sector and source/sink category(1) where changes in estimates have occurred: |  | GHG | RECALCULATION DUE TO
|  |  | CHANGES IN: |  |  | Addition/removal/ reallocation of source/sink categories | Other changes in data (e.g. statistical or editorial changes, correction of errors)
|  |  | Methods (2) | Emission factors (2) | Activity data (2)
2.F | Consumption of Halocarbons and SF6 | HFCs
2.F | Consumption of Halocarbons and SF6 | HFCs
2.F | Consumption of Halocarbons and SF6 | HFC-23
2.F | Consumption of Halocarbons and SF6 | HFC-32
2.F | Consumption of Halocarbons and SF6 | HFC-32
2.F | Consumption of Halocarbons and SF6 | HFC-125
2.F | Consumption of Halocarbons and SF6 | HFC-125
2.F | Consumption of Halocarbons and SF6 | HFC-134a
2.F | Consumption of Halocarbons and SF6 | HFC-134a
2.F | Consumption of Halocarbons and SF6 | HFC-143a
2.F | Consumption of Halocarbons and SF6 | HFC-143a
2.F | Consumption of Halocarbons and SF6 | HFC-227ea
2.F | Consumption of Halocarbons and SF6 | HFC-227ea
2.F | Consumption of Halocarbons and SF6 | PFCs
2.F | Consumption of Halocarbons and SF6 | PFCs
2.F | Consumption of Halocarbons and SF6 | PFCs
2.F | Consumption of Halocarbons and SF6 | C5F12
2.F | Consumption of Halocarbons and SF6 | C6F14
2.F | Consumption of Halocarbons and SF6 | C6F14
2.F | Consumption of Halocarbons and SF6 | SF6
2.F | Consumption of Halocarbons and SF6 | SF6
| 2.IIA.F.1.4 Industrial Refrigeration \ HFC-134a | HFC-134a |  |  |  |  | Correction of a mistake
| 2.IIA.F.1.4 Industrial Refrigeration \ HFC-134a | HFC-134a |  |  |  |  | Correction of a mistake
| 2.IIA.F.1.4 Industrial Refrigeration \ HFC-32 | HFC-32 |  |  |  |  | Correction of a mistake
| 2.IIA.F.1.4 Industrial Refrigeration \ HFC-32 | HFC-32 |  |  |  |  | Correction of a mistake
| 2.IIA.F.1.4 Industrial Refrigeration \ HFC-125 | HFC-125 |  |  |  |  | Correction of a mistake
| 2.IIA.F.1.4 Industrial Refrigeration \ HFC-125 | HFC-125 |  |  |  |  | Correction of a mistake
| 2.IIA.F.1.4 Industrial Refrigeration \ HFC-143a | HFC-143a |  |  |  |  | Correction of a mistake
| 2.IIA.F.1.4 Industrial Refrigeration \ HFC-143a | HFC-143a |  |  |  |  | Correction of a mistake
| 2.IIA.F.1.5 Stationary Air-Conditioning \ HFC-134a | HFC-134a |  |  | AD was changed because of new informations
| 2.IIA.F.1.5 Stationary Air-Conditioning \ HFC-125 | HFC-125 |  |  | AD was changed because of new informations
| 2.IIA.F.1.5 Stationary Air-Conditioning \ HFC-143a | HFC-143a |  |  | AD was changed because of new informations
| 2.IIA.F.1.5 Stationary Air-Conditioning \ HFC-32 | HFC-32 |  |  | AD was changed because of new informations
| 2.IIA.F.1.6 Mobile Air-Conditioning \ HFC-134a | HFC-134a |  |  | Change of AD, EF and correction of mistake
| 2.IIA.F.1.6 Mobile Air-Conditioning \ HFC-134a | HFC-134a |  |  | Change of AD, EF and correction of mistake
| 2.IIA.F.1.6 Mobile Air-Conditioning \ HFC-134a | HFC-134a |  |  | Change of AD, EF and correction of mistake
| 2.IIA.F.2.1 Hard Foam \ HFC-227ea | HFC-227ea |  |  | AD was changed
| 2.F.9 Other (please specify) \ Geothermal ORC plants | HFCs |  |  |  |  | New emission source
| 2.F.9 Other (please specify) \ Geothermal ORC plants | HFC-23 |  |  |  |  | New emission source
| 2.F.9 Other (please specify) \ Geothermal ORC plants | HFC-32 |  |  |  |  | New emission source
| 2.F.9 Other (please specify) \ Geothermal ORC plants | HFC-41 |  |  |  |  | New emission source
| 2.F.9 Other (please specify) \ Geothermal ORC plants | HFC-43-10 mee |  |  |  |  | New emission source
| 2.F.9 Other (please specify) \ Geothermal ORC plants | HFC-125 |  |  |  |  | New emission source
| 2.F.9 Other (please specify) \ Geothermal ORC plants | HFC-134 |  |  |  |  | New emission source
| 2.F.9 Other (please specify) \ Geothermal ORC plants | HFC-152a |  |  |  |  | New emission source
| 2.F.9 Other (please specify) \ Geothermal ORC plants | HFC-143 |  |  |  |  | New emission source
| 2.F.9 Other (please specify) \ Geothermal ORC plants | HFC-143a |  |  |  |  | New emission source
| 2.F.9 Other (please specify) \ Geothermal ORC plants | HFC-227ea |  |  |  |  | New emission source
| 2.F.9 Other (please specify) \ Geothermal ORC plants | HFC-236fa |  |  |  |  | New emission source
| 2.F.9 Other (please specify) \ Geothermal ORC plants | HFC-245ca |  |  |  |  | New emission source

## Table8(b).5
TABLE 8(b) RECALCULATION - EXPLANATORY INFORMATION | [6 empty] | Inventory 2005
(Sheet 1 of 1) | [6 empty] | Submission 2014 v1.1
(Part 5 of 10) | [6 empty] | GERMANY
Specify the sector and source/sink category(1) where changes in estimates have occurred: |  | GHG | RECALCULATION DUE TO
|  |  | CHANGES IN: |  |  | Addition/removal/ reallocation of source/sink categories | Other changes in data (e.g. statistical or editorial changes, correction of errors)
|  |  | Methods (2) | Emission factors (2) | Activity data (2)
| 2.F.9 Other (please specify) \ Geothermal ORC plants | Unspecified mix of HFCs |  |  |  |  | New emission source
| 2.F.9 Other (please specify) \ Geothermal ORC plants | PFCs |  |  |  |  | New emission source
| 2.F.9 Other (please specify) \ Geothermal ORC plants | CF4 |  |  |  |  | New emission source
| 2.F.9 Other (please specify) \ Geothermal ORC plants | C2F6 |  |  |  |  | New emission source
| 2.F.9 Other (please specify) \ Geothermal ORC plants | C3F8 |  |  |  |  | New emission source
| 2.F.9 Other (please specify) \ Geothermal ORC plants | C4F10 |  |  |  |  | New emission source
| 2.F.9 Other (please specify) \ Geothermal ORC plants | c-C4F8 |  |  |  |  | New emission source
| 2.F.9 Other (please specify) \ Geothermal ORC plants | C6F14 |  |  |  |  | New emission source
| 2.F.9 Other (please specify) \ Geothermal ORC plants | Unspecified mix of PFCs |  |  |  |  | New emission source
| 2.F.9 Other (please specify) \ Geothermal ORC plants | SF6 |  |  |  |  | New emission source
| 2.F.9 Other (please specify) \ Geothermal ORC plants | SF6 |  |  |  |  | New emission source
2.F.P1 | Production | Unspecified mix of HFCs |  |  |  |  | In the data of the last years submission there were mistakes. These are now corrected.
2.F.P2.1 | In bulk | HFC-23 |  |  |  |  | In the data of the last years submission there were mistakes. These are now corrected.
2.F.P2.1 | In bulk | HFC-32 |  |  |  |  | In the data of the last years submission there were mistakes. These are now corrected.
2.F.P2.1 | In bulk | HFC-125 |  |  |  |  | In the data of the last years submission there were mistakes. These are now corrected.
2.F.P2.1 | In bulk | HFC-134a |  |  |  |  | In the data of the last years submission there were mistakes. These are now corrected.
2.F.P2.1 | In bulk | HFC-143a |  |  |  |  | In the data of the last years submission there were mistakes. These are now corrected.
2.F.P2.1 | In bulk | HFC-227ea |  |  |  |  | In the data of the last years submission there were mistakes. These are now corrected.
2.F.P3.2 | In products | HFC-134a |  |  |  |  | In the data of the last years submission there were mistakes. These are now corrected.
2.G | Other (please specify) | HFCs
2.G | Other (please specify) | Unspecified mix of HFCs
| 2.G Other (please specify) \ Other non-specified | Unspecified mix of HFCs |  |  |  |  | Reallocation of data to the source category, because it is not anymore confidential.
4 | Agriculture | CH4
4 | Agriculture | N2O
4.A | Enteric Fermentation | CH4
| 4.A Enteric Fermentation \ Cattle \ Option A \ Dairy Cattle | CH4 |  |  | Numbers (milk yield and forage rape cake) of crude fiber and protein contents in concentrate were updated. |  | The decrease of total energy intake and the increase of emission factor and emissions are attributed to changes in feed characteristics and concentrate intake (see NIR, Section 6.1.3.3). Additionally, total energy intake (averaging) effects changes to improve the regional aggregation of partial results at national level.
| 4.A Enteric Fermentation \ Cattle \ Option A \ Non-Dairy Cattle | CH4 |  |  | The activity data (weight, age) of bulls were updated.
| 4.A Enteric Fermentation \ Swine | CH4 |  |  |  |  | The decrease of the total energy intake is a result of modifications in the calculation of feed intake of sows and fattening pigs (see NIR, section 6.1.3.3).
4.B | Manure Management | CH4
4.B | Manure Management | N2O
| 4.B Manure Management \ Cattle \ Option A \ Dairy Cattle | CH4 |  |  | Numbers (milk yield and forage rape cake) of crude fiber and protein contents in concentrate were updated. |  | The decrease of total energy intake and the increase of emission factor and emissions are attributed to changes in feed characteristics and concentrate intake (see NIR, Section 6.1.3.3). Additionally, total energy intake (averaging) effects changes to improve the regional aggregation of partial results at national level.
| 4.B Manure Management \ Cattle \ Option A \ Non-Dairy Cattle | CH4 |  |  | The activity data (weight, age) of bulls were updated. |  | The changes in the total energy intake are a consequence of the improved aggregation of regional energy values to the national average. But this has no effect on emissions and emission factor, since the national total energy intake is only presenting the results, while the emission calculation took place with unchanged regional values.
| 4.B Manure Management \ Sheep | CH4 |  |  | Due to updated data of the Federal Statistical Office, a longer grazing period was applied.
| 4.B Manure Management \ Swine | CH4 | The relative proportions of manure-based systems are lower than in the NIR 2013; correspondingly the relative proportions of straw-based systems are higher. The revised modeling of the swine feeding (see NIR, section 6.1.3.3) leads to a change in N excretion of sows (increase) and pigs (decrease).
| 4.B Manure Management \ Liquid system | N2O | The decrease of N2O emissions occurs due to the result of changing the model of swine feeding on the basis of new activity data (see NIR, section 6.1.3.3). The modification resulted in a reduction of the total excretion of N.
| 4.B Manure Management \ Solid storage and dry lot | N2O | The decrease of N2O emissions occurs due to the result of changing the model of swine feeding on the basis of new activity data (see NIR, section 6.1.3.3). The modification resulted in a reduction of the total excretion of N.
4.D | Agricultural Soils | N2O
4.D.1.2 | Animal Manure Applied to Soils | N2O |  |  | Lower N excretion data of swines due to the change of the feeding model (see NIR, section 6.1.3.3).
4.D.1.4 | Crop Residue | N2O |  |  | The N input of crop residues occurs due to the slightly higher amounts of crop residue on straw. This is attributed to the reduced need for bedding straw and thus the prolonged duration grazing.
4.D.1.5 | Cultivation of Histosols | N2O |  |  | The areas of organic soils have been updated (see NIR, section 6.1.4.1.2).
4.D.2 | Pasture, Range and Paddock Manure | N2O |  |  | The N input has increased based on the updated data of sheep (see NIR; section 6.1.3.3).
4.D.3.1 | Atmospheric Deposition | N2O |  |  | The N input of reactive nitrogen deposition is lower, which is a result of the reduced N excretion of swines due to the changed feeding modeling (see NIR, chapter 6.1.3.3)
4.D.3.2 | Nitrogen Leaching and Run-off | N2O |  |  | The N input (including runoff) in the NIR 2014 is lower because of less total N which is available in the soil.
5 | LULUCF | CO2
5 | LULUCF | CH4
5 | LULUCF | N2O
5.A | Forest Land | CO2
5.A | Forest Land | CH4
5.A | Forest Land | N2O
| 5.A.1 Forest Land remaining Forest Land \ Carbon stock change | Carbon stock change in living biomass/Carbon/Gains |  | For the remaining forest land-use category (5.A.1) the emission factors in the pools and dead wood biomass and the forest fire recalculations were updated (see NIR chapter 7.2.7.1). | Activity data for new records were taken into account for the derivation of areas (see NIR, chapter 7.2.7)

## Table8(b).6
TABLE 8(b) RECALCULATION - EXPLANATORY INFORMATION | [6 empty] | Inventory 2005
(Sheet 1 of 1) | [6 empty] | Submission 2014 v1.1
(Part 6 of 10) | [6 empty] | GERMANY
Specify the sector and source/sink category(1) where changes in estimates have occurred: |  | GHG | RECALCULATION DUE TO
|  |  | CHANGES IN: |  |  | Addition/removal/ reallocation of source/sink categories | Other changes in data (e.g. statistical or editorial changes, correction of errors)
|  |  | Methods (2) | Emission factors (2) | Activity data (2)
| 5.A.1 Forest Land remaining Forest Land \ Carbon stock change | Net carbon stock change in dead organic matter/Carbon |  | For the remaining forest land-use category (5.A.1) the emission factors in the pools and dead wood biomass and the forest fire recalculations were updated (see NIR chapter 7.2.7.1). | Activity data for new records were taken into account for the derivation of areas (see NIR, chapter 7.2.7)
| 5.A.1 Forest Land remaining Forest Land \ Carbon stock change | Net carbon stock change in soils/Carbon/Mineral Soils |  | For the remaining forest land-use category (5.A.1) the emission factors in the pools and dead wood biomass and the forest fire recalculations were updated (see NIR chapter 7.2.7.1). | Activity data for new records were taken into account for the derivation of areas (see NIR, chapter 7.2.7)
| 5.A.1 Forest Land remaining Forest Land \ Carbon stock change | Net carbon stock change in soils/Carbon/Organic Soils |  | For the remaining forest land-use category (5.A.1) the emission factors in the pools and dead wood biomass and the forest fire recalculations were updated (see NIR chapter 7.2.7.1). | Activity data for new records were taken into account for the derivation of areas (see NIR, chapter 7.2.7)
| 5.A.1 Forest Land remaining Forest Land \ 5(II) Non-CO2 emissions from drainage of soils and wetlands \ Organic Soils | CH4 |  |  |  |  | Update of notation key FCCC/ARR/2013/DEU § 59
| 5.A.1 Forest Land remaining Forest Land \ 5(II) Non-CO2 emissions from drainage of soils and wetlands \ Organic Soils | N2O |  |  | Activity data were taken into account for the derivation of areas (see NIR, chapter 7.2.7)
| 5.A.1 Forest Land remaining Forest Land \ 5(II) Non-CO2 emissions from drainage of soils and wetlands \ Mineral Soils | CH4 |  |  |  |  | Update of notation key FCCC/ARR/2013/DEU § 59
| 5.A.1 Forest Land remaining Forest Land \ 5(V) Biomass Burning \ Wildfires | CH4 |  | For the land-use category (5.A.1) the emission factors in the pools, dead wood biomass and the forest fire recalculations were updated (see NIR chapter 7.2.7.1).
| 5.A.1 Forest Land remaining Forest Land \ 5(V) Biomass Burning \ Wildfires | N2O |  | For the land-use category (5.A.1) the emission factors in the pools, dead wood biomass and the forest fire recalculations were updated (see NIR chapter 7.2.7.1).
5.A.2.1 | Cropland converted to Forest Land | Carbon stock change in living biomass/Carbon/Gains |  |  | Updated activity data were taken into account for the derivation of areas (see NIR, chapter 7.1.3)
5.A.2.1 | Cropland converted to Forest Land | Carbon stock change in living biomass/Carbon/Losses |  |  | Updated activity data were taken into account for the derivation of areas (see NIR, chapter 7.1.3)
5.A.2.1 | Cropland converted to Forest Land | Net carbon stock change in dead organic matter/Carbon |  |  | Updated activity data were taken into account for the derivation of areas (see NIR, chapter 7.1.3)
5.A.2.1 | Cropland converted to Forest Land | Net carbon stock change in soils/Carbon/Mineral Soils |  |  | Updated activity data were taken into account for the derivation of areas (see NIR, chapter 7.1.3)
5.A.2.1 | Cropland converted to Forest Land | Net carbon stock change in soils/Carbon/Organic Soils |  |  | Updated activity data were taken into account for the derivation of areas (see NIR, chapter 7.1.3)
| 5.A.2.2 Grassland converted to Forest Land \ 2.2.1 Grassland i.t.s.s. | Carbon stock change in living biomass/Carbon/Gains |  |  | Updated activity data were taken into account for the derivation of areas (see NIR, chapter 7.1.3)
| 5.A.2.2 Grassland converted to Forest Land \ 2.2.1 Grassland i.t.s.s. | Carbon stock change in living biomass/Carbon/Losses |  |  | Updated activity data were taken into account for the derivation of areas (see NIR, chapter 7.1.3)
| 5.A.2.2 Grassland converted to Forest Land \ 2.2.1 Grassland i.t.s.s. | Net carbon stock change in dead organic matter/Carbon |  |  | Updated activity data were taken into account for the derivation of areas (see NIR, chapter 7.1.3)
| 5.A.2.2 Grassland converted to Forest Land \ 2.2.1 Grassland i.t.s.s. | Net carbon stock change in soils/Carbon/Mineral Soils |  |  | Updated activity data were taken into account for the derivation of areas (see NIR, chapter 7.1.3)
| 5.A.2.2 Grassland converted to Forest Land \ 2.2.1 Grassland i.t.s.s. | Net carbon stock change in soils/Carbon/Organic Soils |  |  | Updated activity data were taken into account for the derivation of areas (see NIR, chapter 7.1.3)
| 5.A.2.2 Grassland converted to Forest Land \ 2.2.2 Woody GL | Carbon stock change in living biomass/Carbon/Gains |  |  | Updated activity data were taken into account for the derivation of areas (see NIR, chapter 7.1.3)
| 5.A.2.2 Grassland converted to Forest Land \ 2.2.2 Woody GL | Carbon stock change in living biomass/Carbon/Losses |  |  | Updated activity data were taken into account for the derivation of areas (see NIR, chapter 7.1.3)
| 5.A.2.2 Grassland converted to Forest Land \ 2.2.2 Woody GL | Net carbon stock change in dead organic matter/Carbon |  |  | Updated activity data were taken into account for the derivation of areas (see NIR, chapter 7.1.3)
| 5.A.2.2 Grassland converted to Forest Land \ 2.2.2 Woody GL | Net carbon stock change in soils/Carbon/Mineral Soils |  |  | Updated activity data were taken into account for the derivation of areas (see NIR, chapter 7.1.3)
| 5.A.2.2 Grassland converted to Forest Land \ 2.2.2 Woody GL | Net carbon stock change in soils/Carbon/Organic Soils |  |  | Updated activity data were taken into account for the derivation of areas (see NIR, chapter 7.1.3)
| 5.A.2.3 Wetlands converted to Forest Land \ 2.3.1 Terr.Wetlands | Carbon stock change in living biomass/Carbon/Gains |  |  | Updated activity data were taken into account for the derivation of areas (see NIR, chapter 7.1.3)
| 5.A.2.3 Wetlands converted to Forest Land \ 2.3.1 Terr.Wetlands | Carbon stock change in living biomass/Carbon/Losses |  |  | Updated activity data were taken into account for the derivation of areas (see NIR, chapter 7.1.3)
| 5.A.2.3 Wetlands converted to Forest Land \ 2.3.1 Terr.Wetlands | Net carbon stock change in dead organic matter/Carbon |  |  | Updated activity data were taken into account for the derivation of areas (see NIR, chapter 7.1.3)
| 5.A.2.3 Wetlands converted to Forest Land \ 2.3.1 Terr.Wetlands | Net carbon stock change in soils/Carbon/Mineral Soils |  |  | Updated activity data were taken into account for the derivation of areas (see NIR, chapter 7.1.3)
| 5.A.2.3 Wetlands converted to Forest Land \ 2.3.1 Terr.Wetlands | Net carbon stock change in soils/Carbon/Organic Soils |  |  | Updated activity data were taken into account for the derivation of areas (see NIR, chapter 7.1.3)
| 5.A.2.3 Wetlands converted to Forest Land \ 2.3.2 Waters | Carbon stock change in living biomass/Carbon/Gains |  |  | Updated activity data were taken into account for the derivation of areas (see NIR, chapter 7.1.3)
| 5.A.2.3 Wetlands converted to Forest Land \ 2.3.2 Waters | Net carbon stock change in dead organic matter/Carbon |  |  | Updated activity data were taken into account for the derivation of areas (see NIR, chapter 7.1.3)
| 5.A.2.3 Wetlands converted to Forest Land \ 2.3.2 Waters | Net carbon stock change in soils/Carbon/Organic Soils |  |  | Updated activity data were taken into account for the derivation of areas (see NIR, chapter 7.1.3)
5.A.2.4 | Settlements converted to Forest Land | Carbon stock change in living biomass/Carbon/Gains |  |  | Updated activity data were taken into account for the derivation of areas (see NIR, chapter 7.1.3)
5.A.2.4 | Settlements converted to Forest Land | Carbon stock change in living biomass/Carbon/Losses |  |  | Updated activity data were taken into account for the derivation of areas (see NIR, chapter 7.1.3)
5.A.2.4 | Settlements converted to Forest Land | Net carbon stock change in dead organic matter/Carbon |  |  | Updated activity data were taken into account for the derivation of areas (see NIR, chapter 7.1.3)
5.A.2.4 | Settlements converted to Forest Land | Net carbon stock change in soils/Carbon/Mineral Soils |  |  | Updated activity data were taken into account for the derivation of areas (see NIR, chapter 7.1.3)
5.A.2.4 | Settlements converted to Forest Land | Net carbon stock change in soils/Carbon/Organic Soils |  |  | Updated activity data were taken into account for the derivation of areas (see NIR, chapter 7.1.3)
5.A.2.5 | Other Land converted to Forest Land | Carbon stock change in living biomass/Carbon/Gains |  |  | Updated activity data were taken into account for the derivation of areas (see NIR, chapter 7.1.3)
5.A.2.5 | Other Land converted to Forest Land | Net carbon stock change in dead organic matter/Carbon |  |  | Updated activity data were taken into account for the derivation of areas (see NIR, chapter 7.1.3)
5.A.2.5 | Other Land converted to Forest Land | Net carbon stock change in soils/Carbon/Mineral Soils |  |  | Updated activity data were taken into account for the derivation of areas (see NIR, chapter 7.1.3)
5.A.2.5 | Other Land converted to Forest Land | Net carbon stock change in soils/Carbon/Organic Soils |  |  | Updated activity data were taken into account for the derivation of areas (see NIR, chapter 7.1.3)
5.B | Cropland | CO2
5.B | Cropland | N2O
| 5.B.1 Cropland remaining Cropland \ Carbon stock change | Net carbon stock change in soils/Carbon/Organic Soils |  |  | Change in the basis for calculating the activity data (see NIR, Section 7.1.3)
5.B.2.1 | Forest Land converted to Cropland | Carbon stock change in living biomass/Carbon/Gains |  |  | Updated activity data were taken into account for the derivation of areas (see NIR, chapter 7.1.3)
5.B.2.1 | Forest Land converted to Cropland | Carbon stock change in living biomass/Carbon/Losses |  |  | Updated activity data were taken into account for the derivation of areas (see NIR, chapter 7.1.3)
5.B.2.1 | Forest Land converted to Cropland | Net carbon stock change in dead organic matter/Carbon |  |  | Updated activity data were taken into account for the derivation of areas (see NIR, chapter 7.1.3)
5.B.2.1 | Forest Land converted to Cropland | Net carbon stock change in soils/Carbon/Mineral Soils |  |  | Updated activity data were taken into account for the derivation of areas (see NIR, chapter 7.1.3)
5.B.2.1 | Forest Land converted to Cropland | Net carbon stock change in soils/Carbon/Organic Soils |  |  | Updated activity data were taken into account for the derivation of areas (see NIR, chapter 7.1.3)
| 5.B.2.2 Grassland converted to Cropland \ 2.2.2 Woody GL | Carbon stock change in living biomass/Carbon/Gains |  |  | Updated activity data were taken into account for the derivation of areas (see NIR, chapter 7.1.3)
| 5.B.2.2 Grassland converted to Cropland \ 2.2.2 Woody GL | Carbon stock change in living biomass/Carbon/Losses |  |  | Updated activity data were taken into account for the derivation of areas (see NIR, chapter 7.1.3)

## Table8(b).7
TABLE 8(b) RECALCULATION - EXPLANATORY INFORMATION | [6 empty] | Inventory 2005
(Sheet 1 of 1) | [6 empty] | Submission 2014 v1.1
(Part 7 of 10) | [6 empty] | GERMANY
Specify the sector and source/sink category(1) where changes in estimates have occurred: |  | GHG | RECALCULATION DUE TO
|  |  | CHANGES IN: |  |  | Addition/removal/ reallocation of source/sink categories | Other changes in data (e.g. statistical or editorial changes, correction of errors)
|  |  | Methods (2) | Emission factors (2) | Activity data (2)
| 5.B.2.2 Grassland converted to Cropland \ 2.2.2 Woody GL | Net carbon stock change in dead organic matter/Carbon |  |  |  |  | Update of notation key FCCC7ARR/2013/DEU § 59
| 5.B.2.2 Grassland converted to Cropland \ 2.2.2 Woody GL | Net carbon stock change in soils/Carbon/Mineral Soils |  |  | Updated activity data were taken into account for the derivation of areas (see NIR, chapter 7.1.3)
| 5.B.2.2 Grassland converted to Cropland \ 2.2.2 Woody GL | Net carbon stock change in soils/Carbon/Organic Soils |  |  | Updated activity data were taken into account for the derivation of areas (see NIR, chapter 7.1.3)
| 5.B.2.2 Grassland converted to Cropland \ 2.2.1 Grassland i.t.s.s. | Carbon stock change in living biomass/Carbon/Gains |  |  | Updated activity data were taken into account for the derivation of areas (see NIR, chapter 7.1.3)
| 5.B.2.2 Grassland converted to Cropland \ 2.2.1 Grassland i.t.s.s. | Carbon stock change in living biomass/Carbon/Losses |  |  | Updated activity data were taken into account for the derivation of areas (see NIR, chapter 7.1.3)
| 5.B.2.2 Grassland converted to Cropland \ 2.2.1 Grassland i.t.s.s. | Net carbon stock change in dead organic matter/Carbon |  |  |  |  | Update of notation key FCCC7ARR/2013/DEU § 59
| 5.B.2.2 Grassland converted to Cropland \ 2.2.1 Grassland i.t.s.s. | Net carbon stock change in soils/Carbon/Mineral Soils |  |  | Updated activity data were taken into account for the derivation of areas (see NIR, chapter 7.1.3)
| 5.B.2.2 Grassland converted to Cropland \ 2.2.1 Grassland i.t.s.s. | Net carbon stock change in soils/Carbon/Organic Soils |  |  | Updated activity data were taken into account for the derivation of areas (see NIR, chapter 7.1.3)
| 5.B.2.3 Wetlands converted to Cropland \ 2.3.2 Waters | Carbon stock change in living biomass/Carbon/Gains |  |  | Updated activity data were taken into account for the derivation of areas (see NIR, chapter 7.1.3)
| 5.B.2.3 Wetlands converted to Cropland \ 2.3.2 Waters | Net carbon stock change in dead organic matter/Carbon |  |  |  |  | Update of notation key FCCC7ARR/2013/DEU § 59
| 5.B.2.3 Wetlands converted to Cropland \ 2.3.2 Waters | Net carbon stock change in soils/Carbon/Organic Soils |  |  | Updated activity data were taken into account for the derivation of areas (see NIR, chapter 7.1.3)
| 5.B.2.3 Wetlands converted to Cropland \ 2.3.1 Terr.Wetlands | Carbon stock change in living biomass/Carbon/Gains |  |  | Updated activity data were taken into account for the derivation of areas (see NIR, chapter 7.1.3)
| 5.B.2.3 Wetlands converted to Cropland \ 2.3.1 Terr.Wetlands | Carbon stock change in living biomass/Carbon/Losses |  |  | Updated activity data were taken into account for the derivation of areas (see NIR, chapter 7.1.3)
| 5.B.2.3 Wetlands converted to Cropland \ 2.3.1 Terr.Wetlands | Net carbon stock change in dead organic matter/Carbon |  |  |  |  | Update of notation key FCCC7ARR/2013/DEU § 59
| 5.B.2.3 Wetlands converted to Cropland \ 2.3.1 Terr.Wetlands | Net carbon stock change in soils/Carbon/Mineral Soils |  |  | Updated activity data were taken into account for the derivation of areas (see NIR, chapter 7.1.3)
| 5.B.2.3 Wetlands converted to Cropland \ 2.3.1 Terr.Wetlands | Net carbon stock change in soils/Carbon/Organic Soils |  |  | Updated activity data were taken into account for the derivation of areas (see NIR, chapter 7.1.3)
5.B.2.4 | Settlements converted to Cropland | Carbon stock change in living biomass/Carbon/Gains |  |  | Updated activity data were taken into account for the derivation of areas (see NIR, chapter 7.1.3)
5.B.2.4 | Settlements converted to Cropland | Carbon stock change in living biomass/Carbon/Losses |  |  | Updated activity data were taken into account for the derivation of areas (see NIR, chapter 7.1.3)
5.B.2.4 | Settlements converted to Cropland | Net carbon stock change in dead organic matter/Carbon |  |  |  |  | Update of notation key FCCC7ARR/2013/DEU § 59
5.B.2.4 | Settlements converted to Cropland | Net carbon stock change in soils/Carbon/Mineral Soils |  |  | Updated activity data were taken into account for the derivation of areas (see NIR, chapter 7.1.3)
5.B.2.4 | Settlements converted to Cropland | Net carbon stock change in soils/Carbon/Organic Soils |  |  | Updated activity data were taken into account for the derivation of areas (see NIR, chapter 7.1.3)
5.B.2.5 | Other Land converted to Cropland | Net carbon stock change in soils/Carbon/Mineral Soils |  |  | Updated activity data were taken into account for the derivation of areas (see NIR, chapter 7.1.3)
5.B.2.5 | Other Land converted to Cropland | Net carbon stock change in soils/Carbon/Organic Soils |  |  | Updated activity data were taken into account for the derivation of areas (see NIR, chapter 7.1.3)
5.B.2.1 | Forest Land converted to Cropland | N2O |  |  | Change in the basis for calculating the activity data (see NIR, Section 7.1.3)
5.B.2.2 | Grassland converted to Cropland | N2O |  |  | Change in the basis for calculating the activity data (see NIR, Section 7.1.3)
5.B.2.3 | Wetlands converted to Cropland | N2O |  |  | Change in the basis for calculating the activity data (see NIR, Section 7.1.3)
5.C | Grassland | CO2 | Change in methodology for the derivation of forest biomass (see NIR, section 7.2.7.1) | New EF for dead wood due to new measurements by BWI 2012 (see NIR, section 7.2.7.1) | Updated activity data were taken into account for the derivation of areas (see NIR, chapter 7.1.3)
| 5.C.1 Grassland remaining Grassland \ Carbon stock change \ 1.4 WGL to GL i.t.s.s. | Carbon stock change in living biomass/Carbon/Gains | Change in methodology for the derivation of forest biomass (see NIR, section 7.2.7.1) | New EF for dead wood due to new measurements by BWI 2012 (see NIR, section 7.2.7.1) | Updated activity data were taken into account for the derivation of areas (see NIR, chapter 7.1.3)
| 5.C.1 Grassland remaining Grassland \ Carbon stock change \ 1.4 WGL to GL i.t.s.s. | Carbon stock change in living biomass/Carbon/Losses | Change in methodology for the derivation of forest biomass (see NIR, section 7.2.7.1) | New EF for dead wood due to new measurements by BWI 2012 (see NIR, section 7.2.7.1) | Updated activity data were taken into account for the derivation of areas (see NIR, chapter 7.1.3)
| 5.C.1 Grassland remaining Grassland \ Carbon stock change \ 1.4 WGL to GL i.t.s.s. | Net carbon stock change in soils/Carbon/Mineral Soils | Change in methodology for the derivation of forest biomass (see NIR, section 7.2.7.1) | New EF for dead wood due to new measurements by BWI 2012 (see NIR, section 7.2.7.1) | Updated activity data were taken into account for the derivation of areas (see NIR, chapter 7.1.3)
| 5.C.1 Grassland remaining Grassland \ Carbon stock change \ 1.4 WGL to GL i.t.s.s. | Net carbon stock change in soils/Carbon/Organic Soils | Change in methodology for the derivation of forest biomass (see NIR, section 7.2.7.1) | New EF for dead wood due to new measurements by BWI 2012 (see NIR, section 7.2.7.1) | Updated activity data were taken into account for the derivation of areas (see NIR, chapter 7.1.3)
| 5.C.1 Grassland remaining Grassland \ Carbon stock change \ 1.1 Grassland i.t.s.s. | Net carbon stock change in soils/Carbon/Organic Soils | Change in methodology for the derivation of forest biomass (see NIR, section 7.2.7.1) | New EF for dead wood due to new measurements by BWI 2012 (see NIR, section 7.2.7.1) | Updated activity data were taken into account for the derivation of areas (see NIR, chapter 7.1.3)
| 5.C.1 Grassland remaining Grassland \ Carbon stock change \ 1.2 Woody Grassland | Net carbon stock change in soils/Carbon/Organic Soils | Change in methodology for the derivation of forest biomass (see NIR, section 7.2.7.1) | New EF for dead wood due to new measurements by BWI 2012 (see NIR, section 7.2.7.1) | Updated activity data were taken into account for the derivation of areas (see NIR, chapter 7.1.3)
| 5.C.1 Grassland remaining Grassland \ Carbon stock change \ 1.3 GL i.t.s.s. to WGL | Carbon stock change in living biomass/Carbon/Gains | Change in methodology for the derivation of forest biomass (see NIR, section 7.2.7.1) | New EF for dead wood due to new measurements by BWI 2012 (see NIR, section 7.2.7.1) | Updated activity data were taken into account for the derivation of areas (see NIR, chapter 7.1.3)
| 5.C.1 Grassland remaining Grassland \ Carbon stock change \ 1.3 GL i.t.s.s. to WGL | Carbon stock change in living biomass/Carbon/Losses | Change in methodology for the derivation of forest biomass (see NIR, section 7.2.7.1) | New EF for dead wood due to new measurements by BWI 2012 (see NIR, section 7.2.7.1) | Updated activity data were taken into account for the derivation of areas (see NIR, chapter 7.1.3)
| 5.C.1 Grassland remaining Grassland \ Carbon stock change \ 1.3 GL i.t.s.s. to WGL | Net carbon stock change in soils/Carbon/Mineral Soils | Change in methodology for the derivation of forest biomass (see NIR, section 7.2.7.1) | New EF for dead wood due to new measurements by BWI 2012 (see NIR, section 7.2.7.1) | Updated activity data were taken into account for the derivation of areas (see NIR, chapter 7.1.3)
| 5.C.1 Grassland remaining Grassland \ Carbon stock change \ 1.3 GL i.t.s.s. to WGL | Net carbon stock change in soils/Carbon/Organic Soils | Change in methodology for the derivation of forest biomass (see NIR, section 7.2.7.1) | New EF for dead wood due to new measurements by BWI 2012 (see NIR, section 7.2.7.1) | Updated activity data were taken into account for the derivation of areas (see NIR, chapter 7.1.3)
| 5.C.2.1 Forest Land converted to Grassland \ 2.1.2 Woody GL | Carbon stock change in living biomass/Carbon/Gains | Change in methodology for the derivation of forest biomass (see NIR, section 7.2.7.1) | New EF for dead wood due to new measurements by BWI 2012 (see NIR, section 7.2.7.1) | Updated activity data were taken into account for the derivation of areas (see NIR, chapter 7.1.3)
| 5.C.2.1 Forest Land converted to Grassland \ 2.1.2 Woody GL | Carbon stock change in living biomass/Carbon/Losses | Change in methodology for the derivation of forest biomass (see NIR, section 7.2.7.1) | New EF for dead wood due to new measurements by BWI 2012 (see NIR, section 7.2.7.1) | Updated activity data were taken into account for the derivation of areas (see NIR, chapter 7.1.3)
| 5.C.2.1 Forest Land converted to Grassland \ 2.1.2 Woody GL | Net carbon stock change in dead organic matter/Carbon | Change in methodology for the derivation of forest biomass (see NIR, section 7.2.7.1) | New EF for dead wood due to new measurements by BWI 2012 (see NIR, section 7.2.7.1) | Updated activity data were taken into account for the derivation of areas (see NIR, chapter 7.1.3)
| 5.C.2.1 Forest Land converted to Grassland \ 2.1.2 Woody GL | Net carbon stock change in soils/Carbon/Mineral Soils | Change in methodology for the derivation of forest biomass (see NIR, section 7.2.7.1) | New EF for dead wood due to new measurements by BWI 2012 (see NIR, section 7.2.7.1) | Updated activity data were taken into account for the derivation of areas (see NIR, chapter 7.1.3)
| 5.C.2.1 Forest Land converted to Grassland \ 2.1.2 Woody GL | Net carbon stock change in soils/Carbon/Organic Soils | Change in methodology for the derivation of forest biomass (see NIR, section 7.2.7.1) | New EF for dead wood due to new measurements by BWI 2012 (see NIR, section 7.2.7.1) | Updated activity data were taken into account for the derivation of areas (see NIR, chapter 7.1.3)
| 5.C.2.1 Forest Land converted to Grassland \ 2.1.1 Grassland i.t.s.s. | Carbon stock change in living biomass/Carbon/Gains | Change in methodology for the derivation of forest biomass (see NIR, section 7.2.7.1) | New EF for dead wood due to new measurements by BWI 2012 (see NIR, section 7.2.7.1) | Updated activity data were taken into account for the derivation of areas (see NIR, chapter 7.1.3)
| 5.C.2.1 Forest Land converted to Grassland \ 2.1.1 Grassland i.t.s.s. | Carbon stock change in living biomass/Carbon/Losses | Change in methodology for the derivation of forest biomass (see NIR, section 7.2.7.1) | New EF for dead wood due to new measurements by BWI 2012 (see NIR, section 7.2.7.1) | Updated activity data were taken into account for the derivation of areas (see NIR, chapter 7.1.3)
| 5.C.2.1 Forest Land converted to Grassland \ 2.1.1 Grassland i.t.s.s. | Net carbon stock change in dead organic matter/Carbon | Change in methodology for the derivation of forest biomass (see NIR, section 7.2.7.1) | New EF for dead wood due to new measurements by BWI 2012 (see NIR, section 7.2.7.1) | Updated activity data were taken into account for the derivation of areas (see NIR, chapter 7.1.3)
| 5.C.2.1 Forest Land converted to Grassland \ 2.1.1 Grassland i.t.s.s. | Net carbon stock change in soils/Carbon/Mineral Soils | Change in methodology for the derivation of forest biomass (see NIR, section 7.2.7.1) | New EF for dead wood due to new measurements by BWI 2012 (see NIR, section 7.2.7.1) | Updated activity data were taken into account for the derivation of areas (see NIR, chapter 7.1.3)
| 5.C.2.1 Forest Land converted to Grassland \ 2.1.1 Grassland i.t.s.s. | Net carbon stock change in soils/Carbon/Organic Soils | Change in methodology for the derivation of forest biomass (see NIR, section 7.2.7.1) | New EF for dead wood due to new measurements by BWI 2012 (see NIR, section 7.2.7.1) | Updated activity data were taken into account for the derivation of areas (see NIR, chapter 7.1.3)
| 5.C.2.2 Cropland converted to Grassland \ 2.2.1 Grassland i.t.s.s. | Carbon stock change in living biomass/Carbon/Gains | Change in methodology for the derivation of forest biomass (see NIR, section 7.2.7.1) | New EF for dead wood due to new measurements by BWI 2012 (see NIR, section 7.2.7.1) | Updated activity data were taken into account for the derivation of areas (see NIR, chapter 7.1.3)
| 5.C.2.2 Cropland converted to Grassland \ 2.2.1 Grassland i.t.s.s. | Carbon stock change in living biomass/Carbon/Losses | Change in methodology for the derivation of forest biomass (see NIR, section 7.2.7.1) | New EF for dead wood due to new measurements by BWI 2012 (see NIR, section 7.2.7.1) | Updated activity data were taken into account for the derivation of areas (see NIR, chapter 7.1.3)
| 5.C.2.2 Cropland converted to Grassland \ 2.2.1 Grassland i.t.s.s. | Net carbon stock change in dead organic matter/Carbon |  |  |  |  | Update of notation key FCCC7ARR/2013/DEU § 59

## Table8(b).8
TABLE 8(b) RECALCULATION - EXPLANATORY INFORMATION | [6 empty] | Inventory 2005
(Sheet 1 of 1) | [6 empty] | Submission 2014 v1.1
(Part 8 of 10) | [6 empty] | GERMANY
Specify the sector and source/sink category(1) where changes in estimates have occurred: |  | GHG | RECALCULATION DUE TO
|  |  | CHANGES IN: |  |  | Addition/removal/ reallocation of source/sink categories | Other changes in data (e.g. statistical or editorial changes, correction of errors)
|  |  | Methods (2) | Emission factors (2) | Activity data (2)
| 5.C.2.2 Cropland converted to Grassland \ 2.2.1 Grassland i.t.s.s. | Net carbon stock change in soils/Carbon/Mineral Soils | Change in methodology for the derivation of forest biomass (see NIR, section 7.2.7.1) | New EF for dead wood due to new measurements by BWI 2012 (see NIR, section 7.2.7.1) | Updated activity data were taken into account for the derivation of areas (see NIR, chapter 7.1.3)
| 5.C.2.2 Cropland converted to Grassland \ 2.2.1 Grassland i.t.s.s. | Net carbon stock change in soils/Carbon/Organic Soils | Change in methodology for the derivation of forest biomass (see NIR, section 7.2.7.1) | New EF for dead wood due to new measurements by BWI 2012 (see NIR, section 7.2.7.1) | Updated activity data were taken into account for the derivation of areas (see NIR, chapter 7.1.3)
| 5.C.2.2 Cropland converted to Grassland \ 2.2.2 Woody GL | Carbon stock change in living biomass/Carbon/Gains | Change in methodology for the derivation of forest biomass (see NIR, section 7.2.7.1) | New EF for dead wood due to new measurements by BWI 2012 (see NIR, section 7.2.7.1) | Updated activity data were taken into account for the derivation of areas (see NIR, chapter 7.1.3)
| 5.C.2.2 Cropland converted to Grassland \ 2.2.2 Woody GL | Carbon stock change in living biomass/Carbon/Losses | Change in methodology for the derivation of forest biomass (see NIR, section 7.2.7.1) | New EF for dead wood due to new measurements by BWI 2012 (see NIR, section 7.2.7.1) | Updated activity data were taken into account for the derivation of areas (see NIR, chapter 7.1.3)
| 5.C.2.2 Cropland converted to Grassland \ 2.2.2 Woody GL | Net carbon stock change in dead organic matter/Carbon |  |  |  |  | Update of notation key FCCC7ARR/2013/DEU § 59
| 5.C.2.2 Cropland converted to Grassland \ 2.2.2 Woody GL | Net carbon stock change in soils/Carbon/Mineral Soils | Change in methodology for the derivation of forest biomass (see NIR, section 7.2.7.1) | New EF for dead wood due to new measurements by BWI 2012 (see NIR, section 7.2.7.1) | Updated activity data were taken into account for the derivation of areas (see NIR, chapter 7.1.3)
| 5.C.2.2 Cropland converted to Grassland \ 2.2.2 Woody GL | Net carbon stock change in soils/Carbon/Organic Soils | Change in methodology for the derivation of forest biomass (see NIR, section 7.2.7.1) | New EF for dead wood due to new measurements by BWI 2012 (see NIR, section 7.2.7.1) | Updated activity data were taken into account for the derivation of areas (see NIR, chapter 7.1.3)
| 5.C.2.3 Wetlands converted to Grassland \ 2.3.2 Terr.WL to WGL | Net carbon stock change in dead organic matter/Carbon |  |  |  |  | Update of notation key FCCC7ARR/2013/DEU § 59
| 5.C.2.3 Wetlands converted to Grassland \ 2.3.2 Terr.WL to WGL | Net carbon stock change in soils/Carbon/Mineral Soils | Change in methodology for the derivation of forest biomass (see NIR, section 7.2.7.1) | New EF for dead wood due to new measurements by BWI 2012 (see NIR, section 7.2.7.1) | Updated activity data were taken into account for the derivation of areas (see NIR, chapter 7.1.3)
| 5.C.2.3 Wetlands converted to Grassland \ 2.3.2 Terr.WL to WGL | Net carbon stock change in soils/Carbon/Organic Soils | Change in methodology for the derivation of forest biomass (see NIR, section 7.2.7.1) | New EF for dead wood due to new measurements by BWI 2012 (see NIR, section 7.2.7.1) | Updated activity data were taken into account for the derivation of areas (see NIR, chapter 7.1.3)
| 5.C.2.3 Wetlands converted to Grassland \ 2.3.1 Terr.WL to GL i.t.s.s. | Carbon stock change in living biomass/Carbon/Gains | Change in methodology for the derivation of forest biomass (see NIR, section 7.2.7.1) | New EF for dead wood due to new measurements by BWI 2012 (see NIR, section 7.2.7.1) | Updated activity data were taken into account for the derivation of areas (see NIR, chapter 7.1.3)
| 5.C.2.3 Wetlands converted to Grassland \ 2.3.1 Terr.WL to GL i.t.s.s. | Carbon stock change in living biomass/Carbon/Losses | Change in methodology for the derivation of forest biomass (see NIR, section 7.2.7.1) | New EF for dead wood due to new measurements by BWI 2012 (see NIR, section 7.2.7.1) | Updated activity data were taken into account for the derivation of areas (see NIR, chapter 7.1.3)
| 5.C.2.3 Wetlands converted to Grassland \ 2.3.1 Terr.WL to GL i.t.s.s. | Net carbon stock change in dead organic matter/Carbon |  |  |  |  | Update of notation key FCCC7ARR/2013/DEU § 59
| 5.C.2.3 Wetlands converted to Grassland \ 2.3.1 Terr.WL to GL i.t.s.s. | Net carbon stock change in soils/Carbon/Mineral Soils | Change in methodology for the derivation of forest biomass (see NIR, section 7.2.7.1) | New EF for dead wood due to new measurements by BWI 2012 (see NIR, section 7.2.7.1) | Updated activity data were taken into account for the derivation of areas (see NIR, chapter 7.1.3)
| 5.C.2.3 Wetlands converted to Grassland \ 2.3.1 Terr.WL to GL i.t.s.s. | Net carbon stock change in soils/Carbon/Organic Soils | Change in methodology for the derivation of forest biomass (see NIR, section 7.2.7.1) | New EF for dead wood due to new measurements by BWI 2012 (see NIR, section 7.2.7.1) | Updated activity data were taken into account for the derivation of areas (see NIR, chapter 7.1.3)
| 5.C.2.3 Wetlands converted to Grassland \ 2.3.3 Waters to GL i.t.s.s. | Carbon stock change in living biomass/Carbon/Gains | Change in methodology for the derivation of forest biomass (see NIR, section 7.2.7.1) | New EF for dead wood due to new measurements by BWI 2012 (see NIR, section 7.2.7.1) | Updated activity data were taken into account for the derivation of areas (see NIR, chapter 7.1.3)
| 5.C.2.3 Wetlands converted to Grassland \ 2.3.3 Waters to GL i.t.s.s. | Net carbon stock change in soils/Carbon/Organic Soils | Change in methodology for the derivation of forest biomass (see NIR, section 7.2.7.1) | New EF for dead wood due to new measurements by BWI 2012 (see NIR, section 7.2.7.1) | Updated activity data were taken into account for the derivation of areas (see NIR, chapter 7.1.3)
| 5.C.2.3 Wetlands converted to Grassland \ 2.3.4 Waters to WGL | Carbon stock change in living biomass/Carbon/Gains | Change in methodology for the derivation of forest biomass (see NIR, section 7.2.7.1) | New EF for dead wood due to new measurements by BWI 2012 (see NIR, section 7.2.7.1) | Updated activity data were taken into account for the derivation of areas (see NIR, chapter 7.1.3)
| 5.C.2.3 Wetlands converted to Grassland \ 2.3.4 Waters to WGL | Net carbon stock change in dead organic matter/Carbon |  |  |  |  | Update of notation key FCCC7ARR/2013/DEU § 59
| 5.C.2.3 Wetlands converted to Grassland \ 2.3.4 Waters to WGL | Net carbon stock change in soils/Carbon/Organic Soils | Change in methodology for the derivation of forest biomass (see NIR, section 7.2.7.1) | New EF for dead wood due to new measurements by BWI 2012 (see NIR, section 7.2.7.1) | Updated activity data were taken into account for the derivation of areas (see NIR, chapter 7.1.3)
| 5.C.2.4 Settlements converted to Grassland \ 2.4.2 Woody GL | Carbon stock change in living biomass/Carbon/Gains | Change in methodology for the derivation of forest biomass (see NIR, section 7.2.7.1) | New EF for dead wood due to new measurements by BWI 2012 (see NIR, section 7.2.7.1) | Updated activity data were taken into account for the derivation of areas (see NIR, chapter 7.1.3)
| 5.C.2.4 Settlements converted to Grassland \ 2.4.2 Woody GL | Carbon stock change in living biomass/Carbon/Losses | Change in methodology for the derivation of forest biomass (see NIR, section 7.2.7.1) | New EF for dead wood due to new measurements by BWI 2012 (see NIR, section 7.2.7.1) | Updated activity data were taken into account for the derivation of areas (see NIR, chapter 7.1.3)
| 5.C.2.4 Settlements converted to Grassland \ 2.4.2 Woody GL | Net carbon stock change in dead organic matter/Carbon |  |  |  |  | Update of notation key FCCC7ARR/2013/DEU § 59
| 5.C.2.4 Settlements converted to Grassland \ 2.4.2 Woody GL | Net carbon stock change in soils/Carbon/Mineral Soils | Change in methodology for the derivation of forest biomass (see NIR, section 7.2.7.1) | New EF for dead wood due to new measurements by BWI 2012 (see NIR, section 7.2.7.1) | Updated activity data were taken into account for the derivation of areas (see NIR, chapter 7.1.3)
| 5.C.2.4 Settlements converted to Grassland \ 2.4.2 Woody GL | Net carbon stock change in soils/Carbon/Organic Soils | Change in methodology for the derivation of forest biomass (see NIR, section 7.2.7.1) | New EF for dead wood due to new measurements by BWI 2012 (see NIR, section 7.2.7.1) | Updated activity data were taken into account for the derivation of areas (see NIR, chapter 7.1.3)
| 5.C.2.4 Settlements converted to Grassland \ 2.4.1 Grassland i.t.s.s. | Carbon stock change in living biomass/Carbon/Gains | Change in methodology for the derivation of forest biomass (see NIR, section 7.2.7.1) | New EF for dead wood due to new measurements by BWI 2012 (see NIR, section 7.2.7.1) | Updated activity data were taken into account for the derivation of areas (see NIR, chapter 7.1.3)
| 5.C.2.4 Settlements converted to Grassland \ 2.4.1 Grassland i.t.s.s. | Carbon stock change in living biomass/Carbon/Losses | Change in methodology for the derivation of forest biomass (see NIR, section 7.2.7.1) | New EF for dead wood due to new measurements by BWI 2012 (see NIR, section 7.2.7.1) | Updated activity data were taken into account for the derivation of areas (see NIR, chapter 7.1.3)
| 5.C.2.4 Settlements converted to Grassland \ 2.4.1 Grassland i.t.s.s. | Net carbon stock change in dead organic matter/Carbon |  |  |  |  | Update of notation key FCCC7ARR/2013/DEU § 59
| 5.C.2.4 Settlements converted to Grassland \ 2.4.1 Grassland i.t.s.s. | Net carbon stock change in soils/Carbon/Mineral Soils | Change in methodology for the derivation of forest biomass (see NIR, section 7.2.7.1) | New EF for dead wood due to new measurements by BWI 2012 (see NIR, section 7.2.7.1) | Updated activity data were taken into account for the derivation of areas (see NIR, chapter 7.1.3)
| 5.C.2.4 Settlements converted to Grassland \ 2.4.1 Grassland i.t.s.s. | Net carbon stock change in soils/Carbon/Organic Soils | Change in methodology for the derivation of forest biomass (see NIR, section 7.2.7.1) | New EF for dead wood due to new measurements by BWI 2012 (see NIR, section 7.2.7.1) | Updated activity data were taken into account for the derivation of areas (see NIR, chapter 7.1.3)
| 5.C.2.5 Other Land converted to Grassland \ 2.5.1 Grassland i.t.s.s. | Carbon stock change in living biomass/Carbon/Gains | Change in methodology for the derivation of forest biomass (see NIR, section 7.2.7.1) | New EF for dead wood due to new measurements by BWI 2012 (see NIR, section 7.2.7.1) | Updated activity data were taken into account for the derivation of areas (see NIR, chapter 7.1.3), Peat extraction: Correction of a transmission error for 2010
| 5.C.2.5 Other Land converted to Grassland \ 2.5.1 Grassland i.t.s.s. | Net carbon stock change in soils/Carbon/Mineral Soils | Change in methodology for the derivation of forest biomass (see NIR, section 7.2.7.1) | New EF for dead wood due to new measurements by BWI 2012 (see NIR, section 7.2.7.1) | Updated activity data were taken into account for the derivation of areas (see NIR, chapter 7.1.3), Peat extraction: Correction of a transmission error for 2010
| 5.C.2.5 Other Land converted to Grassland \ 2.5.1 Grassland i.t.s.s. | Net carbon stock change in soils/Carbon/Organic Soils | Change in methodology for the derivation of forest biomass (see NIR, section 7.2.7.1) | New EF for dead wood due to new measurements by BWI 2012 (see NIR, section 7.2.7.1) | Updated activity data were taken into account for the derivation of areas (see NIR, chapter 7.1.3), Peat extraction: Correction of a transmission error for 2010
| 5.C.2.5 Other Land converted to Grassland \ 2.5.2 Woody GL | Carbon stock change in living biomass/Carbon/Gains | Change in methodology for the derivation of forest biomass (see NIR, section 7.2.7.1) | New EF for dead wood due to new measurements by BWI 2012 (see NIR, section 7.2.7.1) | Updated activity data were taken into account for the derivation of areas (see NIR, chapter 7.1.3), Peat extraction: Correction of a transmission error for 2010
| 5.C.2.5 Other Land converted to Grassland \ 2.5.2 Woody GL | Net carbon stock change in soils/Carbon/Mineral Soils | Change in methodology for the derivation of forest biomass (see NIR, section 7.2.7.1) | New EF for dead wood due to new measurements by BWI 2012 (see NIR, section 7.2.7.1) | Updated activity data were taken into account for the derivation of areas (see NIR, chapter 7.1.3), Peat extraction: Correction of a transmission error for 2010
| 5.C.2.5 Other Land converted to Grassland \ 2.5.2 Woody GL | Net carbon stock change in soils/Carbon/Organic Soils | Change in methodology for the derivation of forest biomass (see NIR, section 7.2.7.1) | New EF for dead wood due to new measurements by BWI 2012 (see NIR, section 7.2.7.1) | Updated activity data were taken into account for the derivation of areas (see NIR, chapter 7.1.3), Peat extraction: Correction of a transmission error for 2010
5.D | Wetlands | CO2 | Change in methodology for the derivation of forest biomass (see NIR, section 7.2.7.1) | New EF for dead wood due to new measurements by BWI 2012 (see NIR, section 7.2.7.1) | Updated activity data were taken into account for the derivation of areas (see NIR, chapter 7.1.3)
5.D | Wetlands | CH4
5.D | Wetlands | N2O |  |  |  |  | Update of notation key FCCC7ARR/2013/DEU § 59
| 5.D.1 Wetlands remaining Wetlands \ Carbon stock change \ 1.1 Terrestrial Wetlands | Net carbon stock change in soils/Carbon | Change in methodology for the derivation of forest biomass (see NIR, section 7.2.7.1)
| 5.D.1 Wetlands remaining Wetlands \ Carbon stock change \ 1.5 Peat Extraction | Net carbon stock change in soils/Carbon | Change in methodology for the derivation of forest biomass (see NIR, section 7.2.7.1) | New EF for dead wood due to new measurements by BWI 2012 (see NIR, section 7.2.7.1) | Updated activity data were taken into account for the derivation of areas (see NIR, chapter 7.1.3), Peat extraction: Correction of a transmission error for 2010
| 5.D.2.1 Forest Land converted to Wetlands \ 2.1.1 Terr.Wetlands | Carbon stock change in living biomass/Carbon/Gains | Change in methodology for the derivation of forest biomass (see NIR, section 7.2.7.1) | New EF for dead wood due to new measurements by BWI 2012 (see NIR, section 7.2.7.1) | Updated activity data were taken into account for the derivation of areas (see NIR, chapter 7.1.3), Peat extraction: Correction of a transmission error for 2010
| 5.D.2.1 Forest Land converted to Wetlands \ 2.1.1 Terr.Wetlands | Carbon stock change in living biomass/Carbon/Losses | Change in methodology for the derivation of forest biomass (see NIR, section 7.2.7.1) | New EF for dead wood due to new measurements by BWI 2012 (see NIR, section 7.2.7.1) | Updated activity data were taken into account for the derivation of areas (see NIR, chapter 7.1.3), Peat extraction: Correction of a transmission error for 2010
| 5.D.2.1 Forest Land converted to Wetlands \ 2.1.1 Terr.Wetlands | Net carbon stock change in dead organic matter/Carbon | Change in methodology for the derivation of forest biomass (see NIR, section 7.2.7.1) | New EF for dead wood due to new measurements by BWI 2012 (see NIR, section 7.2.7.1) | Updated activity data were taken into account for the derivation of areas (see NIR, chapter 7.1.3), Peat extraction: Correction of a transmission error for 2010
| 5.D.2.1 Forest Land converted to Wetlands \ 2.1.1 Terr.Wetlands | Net carbon stock change in soils/Carbon | Change in methodology for the derivation of forest biomass (see NIR, section 7.2.7.1) | New EF for dead wood due to new measurements by BWI 2012 (see NIR, section 7.2.7.1) | Updated activity data were taken into account for the derivation of areas (see NIR, chapter 7.1.3), Peat extraction: Correction of a transmission error for 2010
| 5.D.2.1 Forest Land converted to Wetlands \ 2.1.2 Waters | Carbon stock change in living biomass/Carbon/Losses | Change in methodology for the derivation of forest biomass (see NIR, section 7.2.7.1) | New EF for dead wood due to new measurements by BWI 2012 (see NIR, section 7.2.7.1) | Updated activity data were taken into account for the derivation of areas (see NIR, chapter 7.1.3), Peat extraction: Correction of a transmission error for 2010
| 5.D.2.1 Forest Land converted to Wetlands \ 2.1.2 Waters | Net carbon stock change in dead organic matter/Carbon | Change in methodology for the derivation of forest biomass (see NIR, section 7.2.7.1) | New EF for dead wood due to new measurements by BWI 2012 (see NIR, section 7.2.7.1) | Updated activity data were taken into account for the derivation of areas (see NIR, chapter 7.1.3), Peat extraction: Correction of a transmission error for 2010
| 5.D.2.2 Cropland converted to Wetlands \ 2.2.2 Waters | Carbon stock change in living biomass/Carbon/Losses | Change in methodology for the derivation of forest biomass (see NIR, section 7.2.7.1) | New EF for dead wood due to new measurements by BWI 2012 (see NIR, section 7.2.7.1) | Updated activity data were taken into account for the derivation of areas (see NIR, chapter 7.1.3), Peat extraction: Correction of a transmission error for 2010
| 5.D.2.2 Cropland converted to Wetlands \ 2.2.2 Waters | Net carbon stock change in dead organic matter/Carbon |  |  |  |  | Update of notation key FCCC7ARR/2013/DEU § 59
| 5.D.2.2 Cropland converted to Wetlands \ 2.2.1 Terr.Wetlands | Carbon stock change in living biomass/Carbon/Gains | Change in methodology for the derivation of forest biomass (see NIR, section 7.2.7.1) | New EF for dead wood due to new measurements by BWI 2012 (see NIR, section 7.2.7.1) | Updated activity data were taken into account for the derivation of areas (see NIR, chapter 7.1.3), Peat extraction: Correction of a transmission error for 2010

## Table8(b).9
TABLE 8(b) RECALCULATION - EXPLANATORY INFORMATION | [6 empty] | Inventory 2005
(Sheet 1 of 1) | [6 empty] | Submission 2014 v1.1
(Part 9 of 10) | [6 empty] | GERMANY
Specify the sector and source/sink category(1) where changes in estimates have occurred: |  | GHG | RECALCULATION DUE TO
|  |  | CHANGES IN: |  |  | Addition/removal/ reallocation of source/sink categories | Other changes in data (e.g. statistical or editorial changes, correction of errors)
|  |  | Methods (2) | Emission factors (2) | Activity data (2)
| 5.D.2.2 Cropland converted to Wetlands \ 2.2.1 Terr.Wetlands | Carbon stock change in living biomass/Carbon/Losses | Change in methodology for the derivation of forest biomass (see NIR, section 7.2.7.1) | New EF for dead wood due to new measurements by BWI 2012 (see NIR, section 7.2.7.1) | Updated activity data were taken into account for the derivation of areas (see NIR, chapter 7.1.3), Peat extraction: Correction of a transmission error for 2010
| 5.D.2.2 Cropland converted to Wetlands \ 2.2.1 Terr.Wetlands | Net carbon stock change in dead organic matter/Carbon |  |  |  |  | Update of notation key FCCC7ARR/2013/DEU § 59
| 5.D.2.2 Cropland converted to Wetlands \ 2.2.1 Terr.Wetlands | Net carbon stock change in soils/Carbon | Change in methodology for the derivation of forest biomass (see NIR, section 7.2.7.1) | New EF for dead wood due to new measurements by BWI 2012 (see NIR, section 7.2.7.1) | Updated activity data were taken into account for the derivation of areas (see NIR, chapter 7.1.3)
| 5.D.2.3 Grassland converted to Wetlands \ 2.3.4 WGL to Waters | Carbon stock change in living biomass/Carbon/Losses | Change in methodology for the derivation of forest biomass (see NIR, section 7.2.7.1) | New EF for dead wood due to new measurements by BWI 2012 (see NIR, section 7.2.7.1) | Updated activity data were taken into account for the derivation of areas (see NIR, chapter 7.1.3)
| 5.D.2.3 Grassland converted to Wetlands \ 2.3.4 WGL to Waters | Net carbon stock change in dead organic matter/Carbon |  |  |  |  | Update of notation key FCCC7ARR/2013/DEU § 59
| 5.D.2.3 Grassland converted to Wetlands \ 2.3.1 GL i.t.s.s. to Terr.WL | Carbon stock change in living biomass/Carbon/Gains | Change in methodology for the derivation of forest biomass (see NIR, section 7.2.7.1) | New EF for dead wood due to new measurements by BWI 2012 (see NIR, section 7.2.7.1) | Updated activity data were taken into account for the derivation of areas (see NIR, chapter 7.1.3), Peat extraction: Correction of a transmission error for 2010
| 5.D.2.3 Grassland converted to Wetlands \ 2.3.1 GL i.t.s.s. to Terr.WL | Carbon stock change in living biomass/Carbon/Losses | Change in methodology for the derivation of forest biomass (see NIR, section 7.2.7.1) | New EF for dead wood due to new measurements by BWI 2012 (see NIR, section 7.2.7.1) | Updated activity data were taken into account for the derivation of areas (see NIR, chapter 7.1.3), Peat extraction: Correction of a transmission error for 2010
| 5.D.2.3 Grassland converted to Wetlands \ 2.3.1 GL i.t.s.s. to Terr.WL | Net carbon stock change in dead organic matter/Carbon |  |  |  |  | Update of notation key FCCC7ARR/2013/DEU § 59
| 5.D.2.3 Grassland converted to Wetlands \ 2.3.2 GL i.t.s.s. to Waters | Carbon stock change in living biomass/Carbon/Losses | Change in methodology for the derivation of forest biomass (see NIR, section 7.2.7.1) | New EF for dead wood due to new measurements by BWI 2012 (see NIR, section 7.2.7.1) | Updated activity data were taken into account for the derivation of areas (see NIR, chapter 7.1.3), Peat extraction: Correction of a transmission error for 2010
| 5.D.2.3 Grassland converted to Wetlands \ 2.3.2 GL i.t.s.s. to Waters | Net carbon stock change in dead organic matter/Carbon |  |  |  |  | Update of notation key FCCC7ARR/2013/DEU § 59
| 5.D.2.3 Grassland converted to Wetlands \ 2.3.3 WGL to Terr.WL | Carbon stock change in living biomass/Carbon/Gains | Change in methodology for the derivation of forest biomass (see NIR, section 7.2.7.1) | New EF for dead wood due to new measurements by BWI 2012 (see NIR, section 7.2.7.1) | Updated activity data were taken into account for the derivation of areas (see NIR, chapter 7.1.3), Peat extraction: Correction of a transmission error for 2010
| 5.D.2.3 Grassland converted to Wetlands \ 2.3.3 WGL to Terr.WL | Carbon stock change in living biomass/Carbon/Losses | Change in methodology for the derivation of forest biomass (see NIR, section 7.2.7.1) | New EF for dead wood due to new measurements by BWI 2012 (see NIR, section 7.2.7.1) | Updated activity data were taken into account for the derivation of areas (see NIR, chapter 7.1.3), Peat extraction: Correction of a transmission error for 2010
| 5.D.2.3 Grassland converted to Wetlands \ 2.3.3 WGL to Terr.WL | Net carbon stock change in dead organic matter/Carbon |  |  |  |  | Update of notation key FCCC7ARR/2013/DEU § 59
| 5.D.2.3 Grassland converted to Wetlands \ 2.3.3 WGL to Terr.WL | Net carbon stock change in soils/Carbon | Change in methodology for the derivation of forest biomass (see NIR, section 7.2.7.1) | New EF for dead wood due to new measurements by BWI 2012 (see NIR, section 7.2.7.1) | Updated activity data were taken into account for the derivation of areas (see NIR, chapter 7.1.3), Peat extraction: Correction of a transmission error for 2010
| 5.D.2.4 Settlements converted to Wetlands \ 2.4.1 Terr.Wetlands | Net carbon stock change in dead organic matter/Carbon |  |  |  |  | Update of notation key FCCC7ARR/2013/DEU § 59
| 5.D.2.4 Settlements converted to Wetlands \ 2.4.1 Terr.Wetlands | Net carbon stock change in soils/Carbon | Change in methodology for the derivation of forest biomass (see NIR, section 7.2.7.1) | New EF for dead wood due to new measurements by BWI 2012 (see NIR, section 7.2.7.1) | Updated activity data were taken into account for the derivation of areas (see NIR, chapter 7.1.3)
| 5.D.2.4 Settlements converted to Wetlands \ 2.4.2 Waters | Carbon stock change in living biomass/Carbon/Losses | Change in methodology for the derivation of forest biomass (see NIR, section 7.2.7.1) | New EF for dead wood due to new measurements by BWI 2012 (see NIR, section 7.2.7.1) | Updated activity data were taken into account for the derivation of areas (see NIR, chapter 7.1.3), Peat extraction: Correction of a transmission error for 2010
| 5.D.2.4 Settlements converted to Wetlands \ 2.4.2 Waters | Net carbon stock change in dead organic matter/Carbon |  |  |  |  | Update of notation key FCCC7ARR/2013/DEU § 59
| 5.D.2.5 Other Land converted to Wetlands \ 2.5.1 Terr.Wetlands | Net carbon stock change in soils/Carbon | Change in methodology for the derivation of forest biomass (see NIR, section 7.2.7.1) | New EF for dead wood due to new measurements by BWI 2012 (see NIR, section 7.2.7.1) | Updated activity data were taken into account for the derivation of areas (see NIR, chapter 7.1.3)
| 5.D.2 Land converted to Wetlands \ 5(II) Non-CO2 emissions from drainage of soils and wetlands \ Peatland | CH4 |  |  |  |  | Update of notation key FCCC7ARR/2013/DEU § 59
| 5.D.2 Land converted to Wetlands \ 5(II) Non-CO2 emissions from drainage of soils and wetlands \ Peatland | N2O |  |  |  |  | Update of notation key FCCC7ARR/2013/DEU § 59
| 5.D.2 Land converted to Wetlands \ 5(II) Non-CO2 emissions from drainage of soils and wetlands \ Flooded Lands | CH4 |  |  | In the category Terrestrial Wetlands drainage of organic soils does not take place except for peat extraction. |  | Update of notation key FCCC7ARR/2013/DEU § 59
| 5.D.2 Land converted to Wetlands \ 5(II) Non-CO2 emissions from drainage of soils and wetlands \ Flooded Lands | N2O |  |  | In the category Terrestrial Wetlands drainage of organic soils does not take place except for peat extraction. |  | Update of notation key FCCC7ARR/2013/DEU § 59
5.E | Settlements | CO2 | Change in methodology for the derivation of forest biomass (see NIR, section 7.2.7.1) | New EF for dead wood due to new measurements by BWI 2012 (see NIR, section 7.2.7.1) | Updated activity data were taken into account for the derivation of areas (see NIR, chapter 7.1.3), Peat extraction: Correction of a transmission error for 2010
5.E | Settlements | CH4
5.E | Settlements | N2O
5.E.1 | Settlements remaining Settlements | CH4 |  |  |  |  | Update of notation key FCCC7ARR/2013/DEU § 59
5.E.1 | Settlements remaining Settlements | N2O |  |  |  |  | Update of notation key FCCC7ARR/2013/DEU § 59
| 5.E.1 Settlements remaining Settlements \ Carbon stock change | Net carbon stock change in soils/Carbon | Change in methodology for the derivation of forest biomass (see NIR, section 7.2.7.1) | New EF for dead wood due to new measurements by BWI 2012 (see NIR, section 7.2.7.1) | Updated activity data were taken into account for the derivation of areas (see NIR, chapter 7.1.3), Peat extraction: Correction of a transmission error for 2010
5.E.2 | Land converted to Settlements | CH4 |  |  |  |  | Update of notation key FCCC7ARR/2013/DEU § 59
5.E.2 | Land converted to Settlements | N2O |  |  |  |  | Update of notation key FCCC7ARR/2013/DEU § 59
5.E.2.1 | Forest Land converted to Settlements | Carbon stock change in living biomass/Carbon/Gains | Change in methodology for the derivation of forest biomass (see NIR, section 7.2.7.1) | New EF for dead wood due to new measurements by BWI 2012 (see NIR, section 7.2.7.1) | Updated activity data were taken into account for the derivation of areas (see NIR, chapter 7.1.3)
5.E.2.1 | Forest Land converted to Settlements | Carbon stock change in living biomass/Carbon/Losses | Change in methodology for the derivation of forest biomass (see NIR, section 7.2.7.1) | New EF for dead wood due to new measurements by BWI 2012 (see NIR, section 7.2.7.1) | Updated activity data were taken into account for the derivation of areas (see NIR, chapter 7.1.3)
5.E.2.1 | Forest Land converted to Settlements | Net carbon stock change in dead organic matter/Carbon | Change in methodology for the derivation of forest biomass (see NIR, section 7.2.7.1) | New EF for dead wood due to new measurements by BWI 2012 (see NIR, section 7.2.7.1) | Updated activity data were taken into account for the derivation of areas (see NIR, chapter 7.1.3)
5.E.2.1 | Forest Land converted to Settlements | Net carbon stock change in soils/Carbon | Change in methodology for the derivation of forest biomass (see NIR, section 7.2.7.1) | New EF for dead wood due to new measurements by BWI 2012 (see NIR, section 7.2.7.1) | Updated activity data were taken into account for the derivation of areas (see NIR, chapter 7.1.3)
5.E.2.2 | Cropland converted to Settlements | Carbon stock change in living biomass/Carbon/Gains | Change in methodology for the derivation of forest biomass (see NIR, section 7.2.7.1) | New EF for dead wood due to new measurements by BWI 2012 (see NIR, section 7.2.7.1) | Updated activity data were taken into account for the derivation of areas (see NIR, chapter 7.1.3)
5.E.2.2 | Cropland converted to Settlements | Carbon stock change in living biomass/Carbon/Losses | Change in methodology for the derivation of forest biomass (see NIR, section 7.2.7.1) | New EF for dead wood due to new measurements by BWI 2012 (see NIR, section 7.2.7.1) | Updated activity data were taken into account for the derivation of areas (see NIR, chapter 7.1.3)
5.E.2.2 | Cropland converted to Settlements | Net carbon stock change in dead organic matter/Carbon |  |  |  |  | Update of notation key FCCC7ARR/2013/DEU § 59
5.E.2.2 | Cropland converted to Settlements | Net carbon stock change in soils/Carbon | Change in methodology for the derivation of forest biomass (see NIR, section 7.2.7.1) | New EF for dead wood due to new measurements by BWI 2012 (see NIR, section 7.2.7.1) | Updated activity data were taken into account for the derivation of areas (see NIR, chapter 7.1.3)
| 5.E.2.3 Grassland converted to Settlements \ 2.3.2 Woody GL | Carbon stock change in living biomass/Carbon/Gains | Change in methodology for the derivation of forest biomass (see NIR, section 7.2.7.1) | New EF for dead wood due to new measurements by BWI 2012 (see NIR, section 7.2.7.1) | Updated activity data were taken into account for the derivation of areas (see NIR, chapter 7.1.3)
| 5.E.2.3 Grassland converted to Settlements \ 2.3.2 Woody GL | Carbon stock change in living biomass/Carbon/Losses | Change in methodology for the derivation of forest biomass (see NIR, section 7.2.7.1) | New EF for dead wood due to new measurements by BWI 2012 (see NIR, section 7.2.7.1) | Updated activity data were taken into account for the derivation of areas (see NIR, chapter 7.1.3)
| 5.E.2.3 Grassland converted to Settlements \ 2.3.2 Woody GL | Net carbon stock change in dead organic matter/Carbon |  |  |  |  | Update of notation key FCCC7ARR/2013/DEU § 59
| 5.E.2.3 Grassland converted to Settlements \ 2.3.2 Woody GL | Net carbon stock change in soils/Carbon | Change in methodology for the derivation of forest biomass (see NIR, section 7.2.7.1) | New EF for dead wood due to new measurements by BWI 2012 (see NIR, section 7.2.7.1) | Updated activity data were taken into account for the derivation of areas (see NIR, chapter 7.1.3)
| 5.E.2.3 Grassland converted to Settlements \ 2.3.1 Grassland i.t.s.s. | Carbon stock change in living biomass/Carbon/Gains | Change in methodology for the derivation of forest biomass (see NIR, section 7.2.7.1) | New EF for dead wood due to new measurements by BWI 2012 (see NIR, section 7.2.7.1) | Updated activity data were taken into account for the derivation of areas (see NIR, chapter 7.1.3)
| 5.E.2.3 Grassland converted to Settlements \ 2.3.1 Grassland i.t.s.s. | Carbon stock change in living biomass/Carbon/Losses | Change in methodology for the derivation of forest biomass (see NIR, section 7.2.7.1) | New EF for dead wood due to new measurements by BWI 2012 (see NIR, section 7.2.7.1) | Updated activity data were taken into account for the derivation of areas (see NIR, chapter 7.1.3)
| 5.E.2.3 Grassland converted to Settlements \ 2.3.1 Grassland i.t.s.s. | Net carbon stock change in dead organic matter/Carbon |  |  |  |  | Update of notation key FCCC7ARR/2013/DEU § 59
| 5.E.2.3 Grassland converted to Settlements \ 2.3.1 Grassland i.t.s.s. | Net carbon stock change in soils/Carbon | Change in methodology for the derivation of forest biomass (see NIR, section 7.2.7.1) | New EF for dead wood due to new measurements by BWI 2012 (see NIR, section 7.2.7.1) | Updated activity data were taken into account for the derivation of areas (see NIR, chapter 7.1.3)
| 5.E.2.4 Wetlands converted to Settlements \ 2.4.2 Waters | Carbon stock change in living biomass/Carbon/Gains | Change in methodology for the derivation of forest biomass (see NIR, section 7.2.7.1) | New EF for dead wood due to new measurements by BWI 2012 (see NIR, section 7.2.7.1) | Updated activity data were taken into account for the derivation of areas (see NIR, chapter 7.1.3)
| 5.E.2.4 Wetlands converted to Settlements \ 2.4.2 Waters | Net carbon stock change in dead organic matter/Carbon |  |  |  |  | Update of notation key FCCC7ARR/2013/DEU § 59
| 5.E.2.4 Wetlands converted to Settlements \ 2.4.2 Waters | Net carbon stock change in soils/Carbon | Change in methodology for the derivation of forest biomass (see NIR, section 7.2.7.1) | New EF for dead wood due to new measurements by BWI 2012 (see NIR, section 7.2.7.1) | Updated activity data were taken into account for the derivation of areas (see NIR, chapter 7.1.3)

## Table8(b).10
TABLE 8(b) RECALCULATION - EXPLANATORY INFORMATION | [6 empty] | Inventory 2005
(Sheet 1 of 1) | [6 empty] | Submission 2014 v1.1
(Part 10 of 10) | [6 empty] | GERMANY
Specify the sector and source/sink category(1) where changes in estimates have occurred: |  | GHG | RECALCULATION DUE TO
|  |  | CHANGES IN: |  |  | Addition/removal/ reallocation of source/sink categories | Other changes in data (e.g. statistical or editorial changes, correction of errors)
|  |  | Methods (2) | Emission factors (2) | Activity data (2)
| 5.E.2.4 Wetlands converted to Settlements \ 2.4.1 Terr.Wetlands | Carbon stock change in living biomass/Carbon/Gains | Change in methodology for the derivation of forest biomass (see NIR, section 7.2.7.1) | New EF for dead wood due to new measurements by BWI 2012 (see NIR, section 7.2.7.1) | Updated activity data were taken into account for the derivation of areas (see NIR, chapter 7.1.3)
| 5.E.2.4 Wetlands converted to Settlements \ 2.4.1 Terr.Wetlands | Carbon stock change in living biomass/Carbon/Losses | Change in methodology for the derivation of forest biomass (see NIR, section 7.2.7.1) | New EF for dead wood due to new measurements by BWI 2012 (see NIR, section 7.2.7.1) | Updated activity data were taken into account for the derivation of areas (see NIR, chapter 7.1.3)
| 5.E.2.4 Wetlands converted to Settlements \ 2.4.1 Terr.Wetlands | Net carbon stock change in dead organic matter/Carbon |  |  |  |  | Update of notation key FCCC7ARR/2013/DEU § 59
| 5.E.2.4 Wetlands converted to Settlements \ 2.4.1 Terr.Wetlands | Net carbon stock change in soils/Carbon | Change in methodology for the derivation of forest biomass (see NIR, section 7.2.7.1) | New EF for dead wood due to new measurements by BWI 2012 (see NIR, section 7.2.7.1) | Updated activity data were taken into account for the derivation of areas (see NIR, chapter 7.1.3)
5.E.2.5 | Other Land converted to Settlements | Carbon stock change in living biomass/Carbon/Gains | Change in methodology for the derivation of forest biomass (see NIR, section 7.2.7.1) | New EF for dead wood due to new measurements by BWI 2012 (see NIR, section 7.2.7.1) | Updated activity data were taken into account for the derivation of areas (see NIR, chapter 7.1.3)
5.E.2.5 | Other Land converted to Settlements | Net carbon stock change in soils/Carbon | Change in methodology for the derivation of forest biomass (see NIR, section 7.2.7.1) | New EF for dead wood due to new measurements by BWI 2012 (see NIR, section 7.2.7.1) | Updated activity data were taken into account for the derivation of areas (see NIR, chapter 7.1.3)
| 5.E Settlements \ 5(V) Biomass Burning | CO2 |  |  |  |  | Update of notation key FCCC7ARR/2013/DEU § 59
| 5.E Settlements \ 5(V) Biomass Burning | CH4 |  |  |  |  | Update of notation key FCCC7ARR/2013/DEU § 59
| 5.E Settlements \ 5(V) Biomass Burning | N2O |  |  |  |  | Update of notation key FCCC7ARR/2013/DEU § 59
| 5 LULUCF \ Information Items \ Forest Land converted to Other Land-Use Categories | CO2 | Change in methodology for the derivation of forest biomass (see NIR, section 7.2.7.1) | New EF for dead wood due to new measurements by BWI 2012 (see NIR, section 7.2.7.1) | Updated activity data were taken into account for the derivation of areas (see NIR, chapter 7.1.3)
| 5 LULUCF \ Information Items \ Forest Land converted to Other Land-Use Categories | CH4 |  |  |  |  | Update of notation key FCCC7ARR/2013/DEU § 59
| 5 LULUCF \ Information Items \ Forest Land converted to Other Land-Use Categories | N2O | Change in methodology for the derivation of forest biomass (see NIR, section 7.2.7.1) | New EF for dead wood due to new measurements by BWI 2012 (see NIR, section 7.2.7.1) | Updated activity data were taken into account for the derivation of areas (see NIR, chapter 7.1.3)
| 5 LULUCF \ Information Items \ Grassland converted to Other Land-Use Categories | CO2 | Change in methodology for the derivation of forest biomass (see NIR, section 7.2.7.1) | New EF for dead wood due to new measurements by BWI 2012 (see NIR, section 7.2.7.1) | Updated activity data were taken into account for the derivation of areas (see NIR, chapter 7.1.3)
| 5 LULUCF \ Information Items \ Grassland converted to Other Land-Use Categories | CH4 |  |  |  |  | Update of notation key FCCC7ARR/2013/DEU § 59
| 5 LULUCF \ Information Items \ Grassland converted to Other Land-Use Categories | N2O | Change in methodology for the derivation of forest biomass (see NIR, section 7.2.7.1) | New EF for dead wood due to new measurements by BWI 2012 (see NIR, section 7.2.7.1) | Updated activity data were taken into account for the derivation of areas (see NIR, chapter 7.1.3)
6 | Waste | CH4
6 | Waste | N2O
6.B | Wastewater Handling | CH4
6.B | Wastewater Handling | N2O
| 6.B.1 Industrial Wastewater \ Wastewater | N2O |  |  | Compared to the last Inventory Reporting, sugar and wheat starch production where added to the estimation.
| 6.B.1 Industrial Wastewater \ Sludge | CH4 | See Definition of Sludge in the NIR (Chap. 8.3.2.2.1). Sludge together with purified wastewater is the final product of waste water treatment. During the wastewater treatment the sludge (as a part of wastewater) has been treated in digestion towers and therefore does not contain any TOS (according to definition of the IPCC 1996 Guidelines, Reference Manual p 6.13+19).
| 6.B.1 Industrial Wastewater \ Sludge | Recovery/CH4 | See Definition of Sludge in the NIR (Chap. 8.3.2.2.1). Sludge together with purified wastewater is the final product of waste water treatment. During the wastewater treatment the sludge (as a part of wastewater) has been treated in digestion towers and therefore does not contain any TOS (according to definition of the IPCC 1996 Guidelines, Reference Manual p 6.13+19).
| 6.B.2.1 Domestic and Commercial (w/o human sewage) \ Wastewater | CH4 |  | Change of MCF
(1) Enter the identification code of the source/sink category (e.g. 1.B.1) in the first column and the name of the category (e.g. Fugitive Emissions from Solid Fuels) in the second column of the table. Note that the source categories entered in this table should match those used in table 8(a).
(2) Explain changes in methods, emission factors and activity data that have resulted in recalculation of the estimate of the source/sink as indicated in table 8(a). Include changes in the assumptions and coefficients in the Methods column.
Documentation box:
Parties should provide the full information on recalculations in Chapter 10: Recalculations and Improvements, and in the relevant sections of Chapters 3 to 9 (see section 2.5 of each of Chapters 3 to 9) of the NIR. Use this documentation box to provide references to relevant sections of the NIR if any additional information and further details are needed to understand the content of this table. References should point particularly to the sections of the NIR in which justifications of the changes as to improvements in the accuracy, completeness and consistency of the inventory are reported.

## Table9(a)
TABLE 9(a) COMPLETENESS - INFORMATION ON NOTATION KEYS |  |  |  | Inventory 2005
(Sheet 1 of 1) |  |  |  | Submission 2014 v1.1
GERMANY
Sources and sinks not estimated (NE)(1)
GHG | Sector(2) | Source/sink category (2) |  | Explanation
CH4 | 5 LULUCF | 5.G Harvested Wood Products | According to IPCC GPG 2003 HWP do not have to be reported (p.1.11 chp.1.7).
CO2 | 5 LULUCF | 5.G Harvested Wood Products | According to IPCC GPG 2003 HWP do not have to be reported (p.1.11 chp.1.7).
N2O | 5 LULUCF | 5.G Harvested Wood Products | According to IPCC GPG 2003 HWP do not have to be reported (p.1.11 chp.1.7).
Sources and sinks reported elsewhere (IE)(3)
GHG | Source/sink category | Allocation as per IPCC Guidelines | Allocation used by the Party | Explanation
Carbon | 5.A.1 Forest Land remaining Forest Land | Table 5.A: Biomass losses | Table 5.A: Biomass gains | Losses are included in Gains.
Carbon | 5.B.2.4 Settlements converted to Cropland | 5.B.2.1-5.B.2.4: DOM | 5.B.2.1-5.B.2.4: Living Biomass | to avoid double counting
Carbon | 5.E.2.2 Cropland converted to Settlements | 5.E.2.1-5.E.2.4: DOM | 5.E.2.1-5.E.2.4: Living Eiomass | to avoid double counting
Carbon | 2.3.2 Terr.WL to WGL | 5.C.2.1-5.C.2.4: DOM | 5.C.2.1-5.C.2.4: Living Biomass | to avoid double counting
Carbon | 2.3.1 Terr.WL to GL i.t.s.s. | 5.C.2.1-5.C.2.4: DOM | 5.C.2.1-5.C.2.4: Living Biomass | to avoid double counting
Carbon | 2.3.3 Waters to GL i.t.s.s. | 5.C.2.1-5.C.2.4: DOM | 5.C.2.1-5.C.2.4: Living Biomass | to avoid double counting
Carbon | 2.3.4 Waters to WGL | 5.C.2.1-5.C.2.4: DOM | 5.C.2.1-5.C.2.4: Living Biomass | to avoid double counting
Carbon | 2.4.2 Woody GL | 5.C.2.1-5.C.2.4: DOM | 5.C.2.1-5.C.2.4: Living Biomass | to avoid double counting
Carbon | 2.4.1 Grassland i.t.s.s. | 5.C.2.1-5.C.2.4: DOM | 5.C.2.1-5.C.2.4: Living Biomass | to avoid double counting
Carbon | 2.2.1 Grassland i.t.s.s. | 5.C.2.1-5.C.2.4: DOM | 5.C.2.1-5.C.2.4: Living Biomass | to avoid double counting
Carbon | 2.2.2 Woody GL | 5.C.2.1-5.C.2.4: DOM | 5.C.2.1-5.C.2.4: Living Biomass | to avoid double counting
Carbon | 2.2.2 Woody GL | 5.B.2.1-5.B.2.4: DOM | 5.B.2.1-5.B.2.4: Living Biomass | to avoid double counting
Carbon | 2.2.1 Grassland i.t.s.s. | 5.B.2.1-5.B.2.4: DOM | 5.B.2.1-5.B.2.4: Living Biomass | to avoid double counting
Carbon | 2.3.2 Waters | 5.B.2.1-5.B.2.4: DOM | 5.B.2.1-5.B.2.4: Living Biomass | to avoid double counting
Carbon | 2.3.1 Terr.Wetlands | 5.B.2.1-5.B.2.4: DOM | 5.B.2.1-5.B.2.4: Living Biomass | to avoid double counting
Carbon | 2.4.2 Waters | 5.E.2.1-5.E.2.4: DOM | 5.E.2.1-5.E.2.4: Living Eiomass | to avoid double counting
Carbon | 2.4.1 Terr.Wetlands | 5.E.2.1-5.E.2.4: DOM | 5.E.2.1-5.E.2.4: Living Eiomass | to avoid double counting
Carbon | 2.3.2 Woody GL | 5.E.2.1-5.E.2.4: DOM | 5.E.2.1-5.E.2.4: Living Eiomass | to avoid double counting
Carbon | 2.3.1 Grassland i.t.s.s. | 5.E.2.1-5.E.2.4: DOM | 5.E.2.1-5.E.2.4: Living Eiomass | to avoid double counting
Carbon | 2.2.2 Waters | 5.D.2.1-5.D.2.4: DOM | 5.D.2.1-5.D.2.4: Living Biomass | to avoid double counting
Carbon | 2.3.4 WGL to Waters | 5.D.2.1-5.D.2.4: DOM | 5.D.2.1-5.D.2.4: Living Biomass | to avoid double counting
Carbon | 2.4.1 Terr.Wetlands | 5.D.2.1-5.D.2.4: DOM | 5.D.2.1-5.D.2.4: Living Biomass | to avoid double counting
Carbon | 2.2.1 Terr.Wetlands | 5.D.2.1-5.D.2.4: DOM | 5.D.2.1-5.D.2.4: Living Biomass | to avoid double counting
Carbon | 2.3.1 GL i.t.s.s. to Terr.WL | 5.D.2.1-5.D.2.4: DOM | 5.D.2.1-5.D.2.4: Living Biomass | to avoid double counting
Carbon | 2.3.2 GL i.t.s.s. to Waters | 5.D.2.1-5.D.2.4: DOM | 5.D.2.1-5.D.2.4: Living Biomass | to avoid double counting
Carbon | 2.3.3 WGL to Terr.WL | 5.D.2.1-5.D.2.4: DOM | 5.D.2.1-5.D.2.4: Living Biomass | to avoid double counting
Carbon | 2.4.2 Waters | 5.D.2.1-5.D.2.4: DOM | 5.D.2.1-5.D.2.4: Living Biomass | to avoid double counting
CH4 | 1.B.1.A.2.2 Post-Mining Activities |  | included in 1.B.1.A.2.1
CH4 | 1.B.2.B.1 Exploration |  | considered in 1.B.2.a.i
CH4 | 1.B.2.C.1.1 Oil |  | included in 1.B.2.A.ii
CH4 | 1.B.2.C.1.2 Gas |  | included in 1.B.2.B.iv
CH4 | 1.B.2.C.1.3 Combined |  | included in 1.B.2.A.ii and in 1.B.2.B.iv
CH4 | 1.B.2.C.2.3 Combined |  | considered in 1.B.2.C.2.1. and 1.B.2.C.2.2.
CH4 | 2.C.1.2 Pig Iron |  | is considered in 1.A.2
CH4 | 2.C.1.3 Sinter |  |  | is considered in CRF 1A2
CH4 | 2.C.1.3 Sinter |  |  | is considered in CRF 1A2
CH4 | 2.C.1.4 Coke |  |  | is considered in CRF 1A1c
CH4 | 2.C.1.4 Coke |  |  | is considered in CRF 1A1c
CH4 | 6.B.1 Industrial Wastewater |  |  | CH4 is generated, but it is covered or flared off. Covered CH4 is included in 1A1. Emissions from leakage are assumed to be very low - thus negligible.
CH4 | 6.B.2.1 Domestic and Commercial (w/o human sewage) |  |  | CH4 is generated, but it is covered or flared off. Covered CH4 is included in 1A1. Emissions from leakage are assumed to be very low - thus negligible.
CH4 | 1.AA.2.B Non-Ferrous Metals |  | Reported in source category 1.A.2.f. Other (unspecified industrial power plants) because of confidential data.
CH4 | 1.AA.2.C Chemicals |  | Reported in source category 1.A.2.f Other (unspecified industrial power plants).
CH4 | 1.AA.2.C Chemicals |  | Reported in source category 1.A.2.f Other (unspecified industrial power plants).
CH4 | 1.AA.2.C Chemicals |  | Reported in source category 1.A.2.f Other (unspecified industrial power plants).
CH4 | 1.AA.2.C Chemicals |  | Reported in source category 1.A.2.f Other (unspecified industrial power plants).
CH4 | 1.AA.2.D Pulp, Paper and Print |  | Reported in source category 1.A.2.f Other (unspecified industrial power plants).
CH4 | 1.AA.2.D Pulp, Paper and Print |  | Reported in source category 1.A.2.f Other (unspecified industrial power plants).
CH4 | 1.AA.2.D Pulp, Paper and Print |  | Reported in source category 1.A.2.f Other (unspecified industrial power plants).
CH4 | 1.AA.2.E Food Processing, Beverages and Tobacco |  | Reported in source category 1.A.2.f Other because of confidential data.
CH4 | 1.AA.3.B Road Transportation |  | CH4 emissions from lubricants supposed to be included in corresponding emissions from liquid fuels consumed!
CH4 | 1.AA.3.C Railways |  | CH4 emissions from lubricants supposed to be included in corresponding emissions from liquid fuels consumed
CH4 | 1.AA.3.D Navigation |  | CH4 emissions from lubricants supposed to be included in corresponding emissions from liquid fuels consumed
CH4 | 1.C1.B Marine |  |  | CH4 emissions from lubricants assumed to be included in corresponding emissions from liquid fuels consumed!
CH4 | Military use |  | CH4 emissions from lubricants supposed to be included in corresponding emissions from liquid fuels consumed
CH4 | Other non-specified |  |  | is considered in steel
CH4 | Glass Wares |  | Reported in source category 1.A.2.f. Other (unspecified industrial power plants) because of confidential data.
CH4 | Glass Wares |  | Reported in source category 1.A.2.f. Other (unspecified industrial power plants) because of confidential data.
CH4 | Other non-specified |  | CH4 emissions from lubricants supposed to be included in corresponding emissions from liquid fuels consumed
CH4 | 5.A.2 Land converted to Forest Land | CRF 5.A.2 | CRF 5.A.1 | Area burned under Land converted to Forest Land cannot be differentiated from Area burned reported under Forest Land remaining Forest Land, therfore it is included in the latter category.
CH4 | lime |  | Reported in source category 1.A.2.f. Other (unspecified industrial power plants) because of confidential data.
CH4 | Ceramics |  | Reported in source category 1.A.2.f. Other (unspecified industrial power plants) because of confidential data.
CH4 | Cement |  | Reported in source category 1.A.2.f. Other (unspecified industrial power plants) because of confidential data.
CO2 | 1.B.2.B.1 Exploration |  | considered in 1.B.2.a.i
CO2 | 1.B.2.C.1.1 Oil |  | included in 1.B.2.A.ii
CO2 | 1.B.2.C.1.2 Gas |  | included in 1.B.2.B.iv
CO2 | 1.B.2.C.1.3 Combined |  | included in 1.B.2.A.ii and in 1.B.2.B.iv
CO2 | 1.B.2.C.2.3 Combined |  | considered in 1.B.2.C.2.1. and 1.B.2.C.2.2.
CO2 | 2.A.3 Limestone and Dolomite Use |  | allocation: 1.A.1.a, 2.A.1 and 2.A.2, 2.A.7, 2.C.1, 5.B, 5.G
CO2 | 2.B.1 Ammonia Production | According to the GL 1996 all emissions including the recovered amount are reported at the emissions. | According to the GL 1996 all emissions including the recovered amount are reported at the emissions. | According to the GL 1996 all emissions including the recovered amount are reported at the emissions.
CO2 | 2.C.1.2 Pig Iron |  |  | is considered in oxygen steel
CO2 | 2.C.1.3 Sinter |  |  | is considered in CRF 1A2
CO2 | 2.C.1.3 Sinter |  |  | is considered in CRF 1A2
CO2 | 2.C.1.4 Coke |  |  | is considered in CRF 1A1c
CO2 | 2.C.1.4 Coke |  |  | is considered in CRF 1A1c
CO2 | 1.AA.2.A Iron and Steel |  | The use of reducing agents is part of the carbon balance. Emissions were reported under blast furnace gas incineration (solid fuels).
CO2 | 1.AA.2.B Non-Ferrous Metals |  | Reported in source category 1.A.2.f. Other (unspecified industrial power plants) because of confidential data.
CO2 | 1.AA.2.C Chemicals |  | Reported in source category 1.A.2.f Other (unspecified industrial power plants).
CO2 | 1.AA.2.C Chemicals |  | Reported in source category 1.A.2.f Other (unspecified industrial power plants).
CO2 | 1.AA.2.C Chemicals |  | Reported in source category 1.A.2.f Other (unspecified industrial power plants).
CO2 | 1.AA.2.C Chemicals |  | Reported in source category 1.A.2.f Other (unspecified industrial power plants).
CO2 | 1.AA.2.D Pulp, Paper and Print |  | Reported in source category 1.A.2.f Other (unspecified industrial power plants).
CO2 | 1.AA.2.D Pulp, Paper and Print |  | Reported in source category 1.A.2.f Other (unspecified industrial power plants).
CO2 | 1.AA.2.D Pulp, Paper and Print |  | Reported in source category 1.A.2.f Other (unspecified industrial power plants).
CO2 | 1.AA.2.E Food Processing, Beverages and Tobacco |  | Reported in source category 1.A.2.f Other because of confidential data.
CO2 | 1.AA.3.C Railways | Although biomass use in CRFs 1.A.3.c and d is included in CRF tables, the aggregation formula under 1.C.3 - CO2 Emissions from Biomass within the CRF Reporter does not include CRFs 1.A.3.c and d! | CRF 1.A.3.e - Biomass | Aggregation formula under 1.C.3 - CO2 Emissions from Biomass does not include CRFs 1.A.3.c and d. - Therefore, CO2 emissions from biodiesel in these categories are set to zero to prevent inclusion in national totals and are included under CRF 1.A.3.e - Biomass instead!
CO2 | 1.AA.3.D Navigation | Although biomass use in CRFs 1.A.3.c and d is included in CRF tables, the aggregation formula under 1.C.3 - CO2 Emissions from Biomass within the CRF Reporter does not include CRFs 1.A.3.c and d! | CRF 1.A.3.e - Biomass | Aggregation formula under 1.C.3 - CO2 Emissions from Biomass does not include CRFs 1.A.3.c and d. - Therefore, CO2 emissions from biodiesel in these categories are set to zero to prevent inclusion in national totals and are included under CRF 1.A.3.e - Biomass instead!
CO2 | Glass Wares |  | Reported in source category 1.A.2.f. Other (unspecified industrial power plants) because of confidential data.
CO2 | Glass Wares |  | Reported in source category 1.A.2.f. Other (unspecified industrial power plants) because of confidential data.
CO2 | 5.A.1 Forest Land remaining Forest Land |  |  | Due to the stock change method used for the estimation of carbon stock changes in biomass, CO2-emissions are included in category 5.A. carbon stock change in biomass.
CO2 | 5.A.2 Land converted to Forest Land | 5.A.2 | 5.A.1 | Due to the stock change method used for the estimation of carbon stock changes in biomass, CO2-emissions are included in category 5.A. carbon stock change in biomass.
CO2 | 5.B.1 Cropland remaining Cropland | Table 5 (IV) B Dolomite | Table 5 (IV) B Limestone | As data cannot be differentiated with regard to types of application (dolomite or lime) dolomite use is included on limestone use.
CO2 | 5.C.1 Grassland remaining Grassland | Table 5 (IV) C | Table 5 (IV) B | As it is not possible to distinguish between the application on Cropland or Grassland, lime application is reported under Cropland.
CO2 | 5.C.1 Grassland remaining Grassland | Table 5 (IV) C Dolomite | Table 5 (IV) B Limestone | As data cannot be differentiated with regard to types of application (dolomite or lime) dolomite use is included on limestone use.
CO2 | lime |  | Reported in source category 1.A.2.f. Other (unspecified industrial power plants) because of confidential data.
CO2 | Ceramics |  | Reported in source category 1.A.2.f. Other (unspecified industrial power plants) because of confidential data.
CO2 | Cement |  | Reported in source category 1.A.2.f. Other (unspecified industrial power plants) because of confidential data.
CO2 | 5.A.1 C from liming forests | CRF 5.G., 5.A.1, 5(IV) CO2 ..., Dolomite | CRF 5.G., 5.A.1, 5(IV) CO2 ..., Limestone | Included in Limestone
CO2 | 2.A.7.2a - Ceramic production |  | see 2.A.7.2b bricks an tiles
HFCs | 2.F.1 Refrigeration and Air Conditioning Equipment |  | The potential emissions are not disaggregated into the subcategorys. Such detailled informations are because of confidential and technical reasons not possible.
HFCs | 2.F.2 Foam Blowing |  | The potential emissions are not disaggregated into the subcategorys. Such detailled informations are because of confidential and technical reasons not possible.
HFCs | 2.F.3 Fire Extinguishers |  | The potential emissions are not disaggregated into the subcategorys. Such detailled informations are because of confidential and technical reasons not possible.
HFCs | 2.F.4 Aerosols/ Metered Dose Inhalers | The potential emissions are not disaggregated into the subcategorys. Such detailled informations are because of confidential and technical reasons not possible. | The potential emissions are not disaggregated into the subcategorys. Such detailled informations are because of confidential and technical reasons not possible. | The potential emissions are not disaggregated into the subcategorys. Such detailled informations are because of confidential and technical reasons not possible.
HFCs | 2.F.5 Solvents |  | The potential emissions are not disaggregated into the subcategorys. Such detailled informations are because of confidential and technical reasons not possible.
HFCs | 2.F.7 Semiconductor Manufacture |  | The potential emissions are not disaggregated into the subcategorys. Such detailled informations are because of confidential and technical reasons not possible.
HFCs | Geothermal ORC plants | The potential emissions are not disaggregated into the subcategorys. Such detailled informations are because of confidential and technical reasons not possible. | The potential emissions are not disaggregated into the subcategorys. Such detailled informations are because of confidential and technical reasons not possible. | The potential emissions are not disaggregated into the subcategorys. Such detailled informations are because of confidential and technical reasons not possible.
N2O | 1.B.2.C.2.3 Combined |  | considered in 1.B.2.C.2.1. and 1.B.2.C.2.2.
N2O | 3.D.3 N2O from Aerosol Cans |  | Emissions of N2O used in Aerosol cans of cream are aggregated in technical use of N2O in 3.D.4 Other Use of N2O.
N2O | 1.AA.2.B Non-Ferrous Metals |  | Reported in source category 1.A.2.f. Other (unspecified industrial power plants) because of confidential data.
N2O | 1.AA.2.C Chemicals |  | Reported in source category 1.A.2.f Other (unspecified industrial power plants).
N2O | 1.AA.2.C Chemicals |  | Reported in source category 1.A.2.f Other (unspecified industrial power plants).
N2O | 1.AA.2.C Chemicals |  | Reported in source category 1.A.2.f Other (unspecified industrial power plants).
N2O | 1.AA.2.C Chemicals |  | Reported in source category 1.A.2.f Other (unspecified industrial power plants).
N2O | 1.AA.2.D Pulp, Paper and Print |  | Reported in source category 1.A.2.f Other (unspecified industrial power plants).
N2O | 1.AA.2.D Pulp, Paper and Print |  | Reported in source category 1.A.2.f Other (unspecified industrial power plants).
N2O | 1.AA.2.D Pulp, Paper and Print |  | Reported in source category 1.A.2.f Other (unspecified industrial power plants).
N2O | 1.AA.2.E Food Processing, Beverages and Tobacco |  | Reported in source category 1.A.2.f Other because of confidential data.
N2O | 1.AA.3.B Road Transportation |  | N2O emissions from lubricants supposed to be included in corresponding emissions from liquid fuels consumed!
N2O | 1.AA.3.C Railways |  | N2O emissions from lubricants supposed to be included in corresponding emissions from liquid fuels consumed
N2O | 1.AA.3.D Navigation |  | N2O emissions from lubricants supposed to be included in corresponding emissions from liquid fuels consumed
N2O | 1.C1.B Marine |  |  | N2O emissions from lubricants assumed to be included in corresponding emissions from liquid fuels consumed!
N2O | Military use |  | N2O emissions from lubricants supposed to be included in corresponding emissions from liquid fuels consumed
N2O | N2O for Medical Using |  |  | The emissions from the production of N2O for the use as Anasthetikum are included in the emissions from the use of Anasthetica in 3D
N2O | Glass Wares |  | Reported in source category 1.A.2.f. Other (unspecified industrial power plants) because of confidential data.
N2O | Glass Wares |  | Reported in source category 1.A.2.f. Other (unspecified industrial power plants) because of confidential data.
N2O | Other non-specified |  |  | N2O emissions from lubricants supposed to be included in corresponding emissions from liquid fuels consumed
N2O | 5.A.2 Land converted to Forest Land | CRF 5.A.2 | CRF 5.A.1 | Area burned under Land converted to Forest Land cannot be differentiated from Area burned reported under Forest Land remaining Forest Land, therfore it is included in the latter category.
N2O | 5.B.2.1 Forest Land converted to Cropland | CRF 5.B.2.1 | CRF 4D | Reported under 4.D. (see NIR 7.3.4.4)
N2O | 5.B.2.2 Grassland converted to Cropland | CRF 5.B.2.2 | CRF 4.D. | Reported under 4.D. (see NIR 7.3.4.4)
N2O | 5.B.2.3 Wetlands converted to Cropland | CRF 5.B.2.3 | CRF 4.D. | Reported under 4.D. (see NIR 7.3.4.4)
N2O | 5.B.2.5 Other Land converted to Cropland | CRF 5.B.2.5 | CRF 4.D | Reported under 4.D. (see NIR 7.3.4.4)
N2O | lime |  | Reported in source category 1.A.2.f. Other (unspecified industrial power plants) because of confidential data.
N2O | Ceramics |  | Reported in source category 1.A.2.f. Other (unspecified industrial power plants) because of confidential data.
N2O | Cement |  | Reported in source category 1.A.2.f. Other (unspecified industrial power plants) because of confidential data.
PFCs | 2.F.1 Refrigeration and Air Conditioning Equipment |  | The potential emissions are not disaggregated into the subcategorys. Such detailled informations are because of confidential and technical reasons not possible.
PFCs | 2.F.7 Semiconductor Manufacture |  | The potential emissions are not disaggregated into the subcategorys. Such detailled informations are because of confidential and technical reasons not possible.
PFCs | Shoes |  | The potential emissions are not disaggregated into the subcategorys. Such detailled informations are because of confidential and technical reasons not possible.
PFCs | Solar Technology | The potential emissions are not disaggregated into the subcategorys. Such detailled informations are because of confidential and technical reasons not possible. | The potential emissions are not disaggregated into the subcategorys. Such detailled informations are because of confidential and technical reasons not possible. | The potential emissions are not disaggregated into the subcategorys. Such detailled informations are because of confidential and technical reasons not possible.
SF6 | 2.F.7 Semiconductor Manufacture |  | The potential emissions are not disaggregated into the subcategorys. Such detailled informations are because of confidential and technical reasons not possible.
SF6 | 2.F.8 Electrical Equipment |  | The potential emissions are not disaggregated into the subcategorys. Such detailled informations are because of confidential and technical reasons not possible.
SF6 | 2.F.P2.2 In products |  |  | Because of confidentiality reasons production data of potential emissions is reported together with import and export data.
SF6 | 2.F.P3.2 In products |  |  | Because of confidentiality reasons production data of potential emissions is reported together with import and export data.
SF6 | Car Tyres |  | The potential emissions are not disaggregated into the subcategorys. Such detailled informations are because of confidential and technical reasons not possible.
SF6 | Magnesium production | SF6 emissions are reported under 2.C.4 Aluminium and Magnesium Foundries |  | SF6 emissions are reported under 2.C.4 Aluminium and Magnesium Foundries
SF6 | Other non-specified |  |  | Confidential SF6-emissions of the use in AWACs, Sport shoes and for Welding are reported in "Unspecified mix of HFCs" to keep confidentiality of these data.
SF6 | Shoes |  | The potential emissions are not disaggregated into the subcategorys. Such detailled informations are because of confidential and technical reasons not possible.
SF6 | Trace gas |  | The potential emissions are not disaggregated into the subcategorys. Such detailled informations are because of confidential and technical reasons not possible.
SF6 | Double glaze windows |  | The potential emissions are not disaggregated into the subcategorys. Such detailled informations are because of confidential and technical reasons not possible.
SF6 | AWACS maintenance | The potential emissions are not disaggregated into the subcategorys. Such detailled informations are because of confidential and technical reasons not possible. | The potential emissions are not disaggregated into the subcategorys. Such detailled informations are because of confidential and technical reasons not possible. | The potential emissions are not disaggregated into the subcategorys. Such detailled informations are because of confidential and technical reasons not possible.
SF6 | Optical Glass Fibre | The potential emissions are not disaggregated into the subcategorys. Such detailled informations are because of confidential and technical reasons not possible. | The potential emissions are not disaggregated into the subcategorys. Such detailled informations are because of confidential and technical reasons not possible. | The potential emissions are not disaggregated into the subcategorys. Such detailled informations are because of confidential and technical reasons not possible.
SF6 | Solar Technology | The potential emissions are not disaggregated into the subcategorys. Such detailled informations are because of confidential and technical reasons not possible. | The potential emissions are not disaggregated into the subcategorys. Such detailled informations are because of confidential and technical reasons not possible. | The potential emissions are not disaggregated into the subcategorys. Such detailled informations are because of confidential and technical reasons not possible.
SF6 | Welding | The potential emissions are not disaggregated into the subcategorys. Such detailled informations are because of confidential and technical reasons not possible. | The potential emissions are not disaggregated into the subcategorys. Such detailled informations are because of confidential and technical reasons not possible. | The potential emissions are not disaggregated into the subcategorys. Such detailled informations are because of confidential and technical reasons not possible.
(1) Clearly indicate sources and sinks which are considered in the IPCC Guidelines but are not considered in the submitted inventory. Explain the reason for excluding these sources and sinks, in order to avoid arbitrary interpretations. An entry should be made for each source/sink category for which the notation key NE (not estimated) is entered in the sectoral tables.
(2) Indicate omitted source/sink following the IPCC source/sink category structure (e.g. sector: Waste, source category: Waste-Water Handling).
(3) Clearly indicate sources and sinks in the submitted inventory that are allocated to a sector other than that indicated by the IPCC Guidelines. Show the sector indicated in the IPCC Guidelines and the sector to which the source or sink is allocated in the submitted inventory. Explain the reason for reporting these sources and sinks in a different sector. An entry should be made for each source/sink for which the notation key IE (included elsewhere) is used in the sectoral tables.

## Table9(b)
TABLE 9(b) COMPLETENESS - INFORMATION ON ADDITIONAL GREENHOUSE GASES | [5 empty] | Inventory 2005
(Sheet 1 of 1) | [5 empty] | Submission 2014 v1.1
GERMANY
Additional GHG emissions reported(1)
GHG | Source category | Emissions (Gg) | Estimated GWP value (100-year horizon) | Emissions CO2 equivalent (Gg) | Reference to the source of GWP value | Explanation
Unspecified mix of HFC | Hard Foam | 88.3657 | 1 | 88.3657 | The GWP are from the TAR. | Confidental emissions of the additional F-gases HFC-245fa and HFC-365mfc from 2.F.2 Foam Bowing. The emissions are reported because of confidentiality in CO2-equivalents, because of this the GWP is 1.
(1) Parties are encouraged to provide information on emissions of greenhouse gases whose GWP values have not yet been agreed upon by the COP. Include such gases in this table if they are considered in the submitted inventory. Provide additional information on the estimation methods used.
Documentation box:
Parties should provide detailed information regarding completeness of the inventory in the NIR (Chapter 1.8: General Assessment of the Completeness, and Annex 5). Use this documentation box to provide references to relevant sections of the NIR if any additional information and further details are needed to understand the content of this table.
Information on additional greenhouse gases:Estimated GWP value (100-year horizon): 890, Guidelines for the Preparation of National Communications By Parties included in Annex 3 to the Convention, Part I: UNFCCC Reporting Guidelines on annual Inventories, Tables of the Common Reporting Format, 2002, http://unfccc.int/resource/webdocs/sbsta/2002/01.pdfConfidental emissions of the additional F-gases HFC-245fa and HFC-365mfc from 2.F.2 Foam Bowing.Because of Confidentiality reasons the emissions of Foam Blowing are reported together with the emissions of Hard Foam.

## Table10s1
TABLE 10 EMISSION TRENDS | [9 empty] | Inventory 2005
CO2 | [9 empty] | Submission 2014 v1.1
(Part 1 of 2) | [9 empty] | GERMANY
GREENHOUSE GAS SOURCE AND SINK CATEGORIES | Base year ( 1990 ) | 1991 | 1992 | 1993 | 1994 | 1995 | 1996 | 1997 | 1998 | 1999
| (Gg) | (Gg) | (Gg) | (Gg) | (Gg) | (Gg) | (Gg) | (Gg) | (Gg) | (Gg)
1. Energy | 979669.6964 | 946576.7822 | 900516.7647 | 891995.577 | 873398.9283 | 872156.5572 | 894821.6522 | 863739.7596 | 856937.9842 | 831034.4906
A. Fuel Combustion (Sectoral Approach) | 977714.8062 | 944419.1716 | 898318.8547 | 889779.734 | 871089.772 | 869890.2621 | 892374.247 | 861303.3038 | 854542.3965 | 828542.1209
1. Energy Industries | 423417.5979 | 410276.1094 | 387235.7108 | 376901.5469 | 374689.5424 | 365317.0132 | 372656.1904 | 352048.6225 | 354895.9963 | 342869.164
2. Manufacturing Industries and Construction | 175634.8285 | 154324.7165 | 144191.7247 | 133904.9498 | 131710.2868 | 134372.9348 | 125365.6874 | 128894.8233 | 124459.0461 | 121511.0478
3. Transport | 162367.9022 | 165813.0034 | 171143.8157 | 175752.8872 | 172012.4722 | 175690.762 | 175759.3105 | 176275.846 | 179447.1085 | 184766.7381
4. Other Sectors | 204483.3815 | 205618.593 | 189326.8202 | 198084.3891 | 187939.8414 | 190555.1879 | 215505.0961 | 201099.889 | 192747.557 | 176838.0831
5. Other | 11811.0961 | 8386.7492 | 6420.7832 | 5135.9611 | 4737.6293 | 3954.3642 | 3087.9625 | 2984.123 | 2992.6887 | 2557.088
B. Fugitive Emissions from Fuels | 1954.8903 | 2157.6106 | 2197.91 | 2215.843 | 2309.1563 | 2266.2951 | 2447.4052 | 2436.4558 | 2395.5877 | 2492.3697
1. Solid Fuels | 11.776 | 12.975 | 12.776 | 13.926 | 13.714 | 13.838 | 13.619 | 13.401 | 15.233 | 14.92
2. Oil and Natural Gas | 1943.1143 | 2144.6356 | 2185.134 | 2201.917 | 2295.4423 | 2252.4571 | 2433.7862 | 2423.0548 | 2380.3547 | 2477.4497
2. Industrial Processes | 59844.0059 | 55663.7438 | 54647.0101 | 54290.3931 | 57132.0394 | 56657.8495 | 54999.407 | 57241.6066 | 56083.3923 | 54874.5922
A. Mineral Products | 22614.8708 | 20383.2958 | 21093.0418 | 21345.9027 | 22765.1227 | 23029.0941 | 21774.7445 | 22293.7529 | 22351.034 | 22500.9018
B. Chemical Industry | 13076.3207 | 12126.5599 | 12128.8452 | 12720.0737 | 13188.0942 | 14403.7348 | 14727.7793 | 14667.0259 | 15151.6707 | 15147.1533
C. Metal Production | 24152.8144 | 23153.8881 | 21425.1231 | 20224.4167 | 21178.8225 | 19225.0205 | 18496.8832 | 20280.8278 | 18580.6876 | 17226.5371
D. Other Production | NO | bar: 1991 to GERMANY 1999
E. Production of Halocarbons and SF6
F. Consumption of Halocarbons and SF6
G. Other | NO | bar: 1991 to GERMANY 1999
3. Solvent and Other Product Use | 2552 | 2494.8 | 2398 | 2398 | 1954.2138 | 2042.6208 | 2042.4206 | 2098.7868 | 2155.153 | 1981.5774
4. Agriculture
A. Enteric Fermentation
B. Manure Management
C. Rice Cultivation
D. Agricultural Soils
E. Prescribed Burning of Savannas
F. Field Burning of Agricultural Residues
G. Other
5. Land Use, Land-Use Change and Forestry(2) | -24929.7409 | -25062.6617 | -24936.5816 | -25082.3576 | -24773.6306 | -24738.7098 | -24881.4803 | -24885.2934 | -24586.8695 | -24537.9616
A. Forest Land | -69331.7094 | -69444.4604 | -69583.7922 | -69677.7159 | -69815.2148 | -69929.8088 | -70042.6663 | -70159.6221 | -70285.6107 | -70399.2071
B. Cropland | 28117.7445 | 28175.5027 | 28256.8063 | 28229.2031 | 28566.1696 | 28864.3975 | 28912.5709 | 29058.5872 | 29349.8464 | 29468.4107
C. Grassland | 11622.7364 | 11577.7857 | 11517.2601 | 11483.2884 | 11423.7965 | 11377.6894 | 11332.579 | 11285.0506 | 11232.2161 | 11186.614
D. Wetlands | 2209.2734 | 2150.8698 | 2362.5222 | 2353.3025 | 2504.6227 | 2386.1972 | 2327.9257 | 2319.0034 | 2496.4279 | 2572.7267
E. Settlements | 2335.4295 | 2362.6798 | 2348.2498 | 2404.8821 | 2393.2185 | 2417.3743 | 2444.1972 | 2464.5494 | 2470.702 | 2496.2095
F. Other Land | NO | bar: 1991 to GERMANY 1999
G. Other | 116.7847 | 114.9606 | 162.3722 | 124.6821 | 153.7767 | 145.4406 | 143.9131 | 147.1381 | 149.5489 | 137.2847
6. Waste | NO | bar: 1991 to GERMANY 1999
A. Solid Waste Disposal on Land | NO | bar: 1991 to GERMANY 1999
B. Waste-water Handling
C. Waste Incineration | NO | bar: 1991 to GERMANY 1999
D. Other | NO | bar: 1991 to GERMANY 1999
7. Other (as specified in Summary 1.A) | NA | bar: 1991 to GERMANY 1999
Total CO2 emissions including net CO2 from LULUCF | 1017135.9615 | 979672.6643 | 932625.1932 | 923601.6125 | 907711.5509 | 906118.3177 | 926981.9994 | 898194.8596 | 890589.66 | 863352.6987
Total CO2 emissions excluding net CO2 from LULUCF | 1042065.7024 | 1004735.3261 | 957561.7748 | 948683.9701 | 932485.1815 | 930857.0275 | 951863.4798 | 923080.153 | 915176.5294 | 887890.6602
Memo Items:
International Bunkers | 19937.4384 | 18610.7195 | 18682.1914 | 21037.9878 | 21116.0302 | 21729.0474 | 22363.099 | 23377.5964 | 23564.5184 | 25013.3948
Aviation | 12022.012 | 11935.6243 | 13094.3189 | 14066.6478 | 14687.5194 | 15255.1082 | 15992.3395 | 16528.4276 | 17066.9244 | 18404.7266
Marine | 7915.4264 | 6675.0952 | 5587.8725 | 6971.34 | 6428.5108 | 6473.9392 | 6370.7596 | 6849.1689 | 6497.5941 | 6608.6682
Multilateral Operations | NO | bar: 1991 to GERMANY 1999
CO2 Emissions from Biomass | 21224.9917 | 20998.196 | 21195.8745 | 21299.2895 | 21372.4244 | 20342.9925 | 20670.0704 | 27909.6094 | 29928.79 | 31509.7627
Note: All footnotes for this table are given at the end of the table on sheet 5.
Note on B54: kerosene: tier2a, lubricants: tier1; see NIR
Note on B55: tier1: emissions from consumption of residual fuel oil, diesel oil and co-combustion of lubricants
Note on C54: kerosene: tier2a, lubricants: tier1; see NIR
Note on C55: tier1: emissions from consumption of residual fuel oil, diesel oil and co-combustion of lubricants
Note on D54: kerosene: tier2a, lubricants: tier1; see NIR
Note on D55: tier1: emissions from consumption of residual fuel oil, diesel oil and co-combustion of lubricants
Note on E54: kerosene: tier2a, lubricants: tier1; see NIR
Note on E55: tier1: emissions from consumption of residual fuel oil, diesel oil and co-combustion of lubricants
Note on F54: kerosene: tier2a, lubricants: tier1; see NIR
Note on F55: tier1: emissions from consumption of residual fuel oil, diesel oil and co-combustion of lubricants
Note on G54: kerosene: tier2a, lubricants: tier1; see NIR
Note on G55: tier1: emissions from consumption of residual fuel oil, diesel oil and co-combustion of lubricants
Note on H54: kerosene: tier2a, lubricants: tier1; see NIR
Note on H55: tier1: emissions from consumption of residual fuel oil, diesel oil and co-combustion of lubricants
Note on I54: kerosene: tier2a, lubricants: tier1; see NIR
Note on I55: tier1: emissions from consumption of residual fuel oil, diesel oil and co-combustion of lubricants
Note on J54: kerosene: tier2a, lubricants: tier1; see NIR
Note on J55: tier1: emissions from consumption of residual fuel oil, diesel oil and co-combustion of lubricants
Note on K54: kerosene: tier2a, lubricants: tier1; see NIR
Note on K55: tier1: emissions from consumption of residual fuel oil, diesel oil and co-combustion of lubricants

## Table10s1.2
TABLE 10 EMISSION TRENDS | [6 empty] | Inventory 2005
CO2 | [6 empty] | Submission 2014 v1.1
(Part 2 of 2) | [6 empty] | GERMANY
GREENHOUSE GAS SOURCE AND SINK CATEGORIES | 2000 | 2001 | 2002 | 2003 | 2004 | 2005 | Change from base to latest reported year
| (Gg) | (Gg) | (Gg) | (Gg) | (Gg) | (Gg) | %
1. Energy | 830246.0678 | 852077.9016 | 837785.6986 | 835147.7173 | 820429.242 | 802407.8433 | -18.094
A. Fuel Combustion (Sectoral Approach) | 827825.5205 | 849639.2803 | 835355.3562 | 832644.3633 | 818073.4001 | 800109.7721 | -18.1653
1. Energy Industries | 356812.2584 | 368897.1413 | 370663.99 | 384771.1821 | 382089.7957 | 377292.8778 | -10.8934
2. Manufacturing Industries and Construction | 117691.595 | 110823.2543 | 109986.9595 | 107128.0841 | 106223.7856 | 103754.9 | -40.9258
3. Transport | 180962.8896 | 177098.0002 | 175124.5345 | 168756.9938 | 168523.2105 | 160422.9903 | -1.1978
4. Other Sectors | 170074.4467 | 190952.9821 | 177671.8657 | 170055.5789 | 159584.398 | 156944.8728 | -23.2481
5. Other | 2284.3308 | 1867.9024 | 1908.0066 | 1932.5244 | 1652.2104 | 1694.1313 | -85.6564
B. Fugitive Emissions from Fuels | 2420.5473 | 2438.6213 | 2430.3424 | 2503.354 | 2355.8419 | 2298.0712 | 17.555
1. Solid Fuels | 15.735 | 14.944 | 11.711 | 8.557 | 5.861 | 3.094 | -73.7262
2. Oil and Natural Gas | 2404.8123 | 2423.6773 | 2418.6314 | 2494.797 | 2349.9809 | 2294.9772 | 18.1082
2. Industrial Processes | 59461.4661 | 53801.985 | 51479.0664 | 56906.5746 | 59688.3886 | 57691.8073 | -3.5963
A. Mineral Products | 22157.0284 | 20122.0705 | 19291.653 | 20036.9743 | 20582.301 | 19423.544 | -14.1116
B. Chemical Industry | 16152.366 | 15350.5181 | 16231.7203 | 16278.9477 | 15807.1274 | 16447.6208 | 25.7817
C. Metal Production | 21152.0717 | 18329.3964 | 15955.6932 | 20590.6526 | 23298.9602 | 21820.6425 | -9.6559
D. Other Production | NO | NO | NO | NO | NO | NO | 0
E. Production of Halocarbons and SF6
F. Consumption of Halocarbons and SF6
G. Other | NO | NO | NO | NO | NO | NO | 0
3. Solvent and Other Product Use | 1808.0018 | 1662.0816 | 1611.1622 | 1545.6395 | 1625.7656 | 1633.7723 | -35.9807
4. Agriculture
A. Enteric Fermentation
B. Manure Management
C. Rice Cultivation
D. Agricultural Soils
E. Prescribed Burning of Savannas
F. Field Burning of Agricultural Residues
G. Other
5. Land Use, Land-Use Change and Forestry(2) | -24376.9324 | -28195.4434 | 8078.4858 | 8225.2603 | 8501.4533 | 8706.0059 | -134.9222
A. Forest Land | -70526.3708 | -71203.9296 | -35529.2215 | -35367.2876 | -35186.5998 | -35021.0211 | -49.4877
B. Cropland | 29794.6063 | 28914.4942 | 29224.5125 | 29306.4199 | 29163.6365 | 29252.2425 | 4.0348
C. Grassland | 11133.0523 | 9764.5141 | 10158.0961 | 10070.4876 | 10039.5127 | 9959.0747 | -14.3139
D. Wetlands | 2601.2591 | 2651.8625 | 2380.1013 | 2403.7057 | 2449.6109 | 2471.5213 | 11.8703
E. Settlements | 2500.4159 | 1559.8907 | 1714.9847 | 1702.9057 | 1953.3736 | 1974.6568 | -15.4478
F. Other Land | NO | NO | NO | NO | NO | NO | 0
G. Other | 120.1047 | 117.7247 | 130.0126 | 109.0289 | 81.9194 | 69.5317 | -40.4616
6. Waste | NO | NO | NO | NO | NO | NO | 0
A. Solid Waste Disposal on Land | NO | NO | NO | NO | NO | NO | 0
B. Waste-water Handling
C. Waste Incineration | NO | NO | NO | NO | NO | NO | 0
D. Other | NO | NO | NO | NO | NO | NO | 0
7. Other (as specified in Summary 1.A) | NA | NA | NA | NA | NA | NA | 0
Total CO2 emissions including net CO2 from LULUCF | 867138.6033 | 879346.5248 | 898954.4131 | 901825.1916 | 890244.8495 | 870439.4288 | -14.4225
Total CO2 emissions excluding net CO2 from LULUCF | 891515.5357 | 907541.9682 | 890875.9273 | 893599.9313 | 881743.3962 | 861733.4229 | -17.3053
Memo Items:
International Bunkers | 26502.753 | 26135.2051 | 26574.817 | 27676.8662 | 29684.4062 | 31055.1414 | 55.7629
Aviation | 19528.1685 | 19101.0743 | 19000.5258 | 19356.7243 | 21169.1935 | 23087.1323 | 92.0405
Marine | 6974.5845 | 7034.1308 | 7574.2912 | 8320.1419 | 8515.2127 | 7968.0091 | 0.66431
Multilateral Operations | NO | NO | NO | NO | NO | NO | 0
CO2 Emissions from Biomass | 33013.1331 | 35626.4649 | 36040.587 | 44652.0345 | 49548.4691 | 56238.2521 | 164.9624
Note: All footnotes for this table are given at the end of the table on sheet 5.
Note on B54: kerosene: tier2a, lubricants: tier1; see NIR
Note on B55: tier1: emissions from consumption of residual fuel oil, diesel oil and co-combustion of lubricants
Note on C54: kerosene: tier2a, lubricants: tier1; see NIR
Note on C55: tier1: emissions from consumption of residual fuel oil, diesel oil and co-combustion of lubricants
Note on D54: kerosene: tier2a, lubricants: tier1; see NIR
Note on D55: tier1: emissions from consumption of residual fuel oil, diesel oil and co-combustion of lubricants
Note on E54: kerosene: tier2a, lubricants: tier1; see NIR
Note on E55: tier1: emissions from consumption of residual fuel oil, diesel oil and co-combustion of lubricants
Note on F54: kerosene: tier2a, lubricants: tier1; see NIR
Note on F55: tier1: emissions from consumption of residual fuel oil, diesel oil and co-combustion of lubricants
Note on G54: kerosene: tier2a, lubricants: tier1; see NIR
Note on G55: tier1: emissions from consumption of residual fuel oil, diesel oil and co-combustion of lubricants

## Table10s2
TABLE 10 EMISSION TRENDS | [9 empty] | Inventory 2005
CH4 | [9 empty] | Submission 2014 v1.1
(Part 1 of 2) | [9 empty] | GERMANY
GREENHOUSE GAS SOURCE AND SINK CATEGORIES | Base year ( 1990 ) | 1991 | 1992 | 1993 | 1994 | 1995 | 1996 | 1997 | 1998 | 1999
| (Gg) | (Gg) | (Gg) | (Gg) | (Gg) | (Gg) | (Gg) | (Gg) | (Gg) | (Gg)
1. Energy | 1543.8562 | 1457.1008 | 1332.0581 | 1359.8969 | 1228.4052 | 1138.1854 | 1100.053 | 1088.3425 | 972.7632 | 1035.2376
A. Fuel Combustion (Sectoral Approach) | 209.1266 | 153.0937 | 122.3285 | 109.8184 | 95.2145 | 94.0875 | 91.0284 | 93.7331 | 85.8464 | 82.5145
1. Energy Industries | 11.1968 | 11.5921 | 11.8242 | 12.296 | 12.6548 | 13.9754 | 15.0796 | 15.9734 | 16.5581 | 16.7846
2. Manufacturing Industries and Construction | 9.6718 | 8.4265 | 8.031 | 7.675 | 7.7609 | 8.4358 | 8.8832 | 8.7139 | 8.8565 | 8.4743
3. Transport | 53.4672 | 43.4415 | 40.4069 | 36.6193 | 34.9645 | 33.8612 | 31.8313 | 29.4245 | 27.3076 | 24.8087
4. Other Sectors | 123.5714 | 82.4566 | 57.285 | 50.0547 | 38.22 | 37.0661 | 34.8019 | 39.2516 | 32.7749 | 32.1586
5. Other | 11.2194 | 7.177 | 4.7814 | 3.1734 | 1.6143 | 0.74899 | 0.43246 | 0.36975 | 0.34934 | 0.28838
B. Fugitive Emissions from Fuels | 1334.7296 | 1304.0071 | 1209.7296 | 1250.0785 | 1133.1906 | 1044.0979 | 1009.0246 | 994.6093 | 886.9169 | 952.7232
1. Solid Fuels | 963.9246 | 918.6354 | 777.4498 | 789.4191 | 694.5411 | 706.3152 | 670.8054 | 664.4412 | 562.3489 | 641.8323
2. Oil and Natural Gas | 370.805 | 385.3717 | 432.2798 | 460.6594 | 438.6496 | 337.7827 | 338.2192 | 330.1681 | 324.568 | 310.8908
2. Industrial Processes | 0.19864 | 0.16029 | 0.14395 | 0.11621 | 0.11517 | 0.28982 | 0.26736 | 0.2837 | 0.27782 | 0.26228
A. Mineral Products | NA | bar: 1991 to GERMANY 1999
B. Chemical Industry | 0.012041 | 0.011447 | 0.011322 | 0.010039 | 0.0089746 | 0.009924 | 0.0094676 | 0.010127 | 0.0103 | 0.010156
C. Metal Production | 0.1866 | 0.14884 | 0.13263 | 0.10617 | 0.10619 | 0.27989 | 0.2579 | 0.27357 | 0.26753 | 0.25212
D. Other Production
E. Production of Halocarbons and SF6
F. Consumption of Halocarbons and SF6
G. Other | NO | bar: 1991 to GERMANY 1999
3. Solvent and Other Product Use
4. Agriculture | 1725.8068 | 1528.5715 | 1485.5757 | 1475.4699 | 1483.4779 | 1482.0881 | 1481.5654 | 1439.7717 | 1426.1981 | 1424.6072
A. Enteric Fermentation | 1409.2538 | 1247.1835 | 1206.8432 | 1199.147 | 1193.8045 | 1194.9942 | 1192.8523 | 1156.241 | 1137.1007 | 1136.794
B. Manure Management | 316.553 | 281.388 | 278.7325 | 276.3229 | 289.6734 | 287.0939 | 288.7131 | 283.5307 | 289.0975 | 287.8132
C. Rice Cultivation | NO | bar: 1991 to GERMANY 1999
D. Agricultural Soils | NA,NO | NA,NO | NA,NO | NA,NO | NA,NO | NA,NO | NA,NO | NA,NO | NA,NO | NA,NO
E. Prescribed Burning of Savannas | NO | bar: 1991 to GERMANY 1999
F. Field Burning of Agricultural Residues | NO | bar: 1991 to GERMANY 1999
G. Other | NA | bar: 1991 to GERMANY 1999
5. Land Use, Land-Use Change and Forestry | 0.40911 | 0.23846 | 1.294 | 0.40031 | 0.30366 | 0.16401 | 0.38876 | 0.1713 | 0.1153 | 0.12238
A. Forest Land | 0.40911 | 0.23846 | 1.294 | 0.40031 | 0.30366 | 0.16401 | 0.38876 | 0.1713 | 0.1153 | 0.12238
B. Cropland | NO | bar: 1991 to GERMANY 1999
C. Grassland | NO | bar: 1991 to GERMANY 1999
D. Wetlands | NO | bar: 1991 to GERMANY 1999
E. Settlements | NO | bar: 1991 to GERMANY 1999
F. Other Land | NO | bar: 1991 to GERMANY 1999
G. Other | NA,NE | NA,NE | NA,NE | NA,NE | NA,NE | NA,NE | NA,NE | NA,NE | NA,NE | NA,NE
6. Waste | 1910.9989 | 1935.4012 | 1928.6132 | 1891.7107 | 1828.2386 | 1757.5668 | 1666.944 | 1509.9489 | 1394.3782 | 1263.6388
A. Solid Waste Disposal on Land | 1838 | 1883 | 1890 | 1860 | 1801 | 1727 | 1636 | 1481 | 1369 | 1237
B. Waste-water Handling | 70.6286 | 47.5004 | 32.3623 | 24.1441 | 15.4459 | 14.6277 | 10.9415 | 7.2552 | 3.569 | 3.2242
C. Waste Incineration | NO | bar: 1991 to GERMANY 1999
D. Other | 2.3704 | 4.9009 | 6.2509 | 7.5665 | 11.7926 | 15.9391 | 20.0025 | 21.6937 | 21.8093 | 23.4146
7. Other (as specified in Summary 1.A) | NA | bar: 1991 to GERMANY 1999
Total CH4 emissions including CH4 from LULUCF | 5181.2697 | 4921.4723 | 4747.6849 | 4727.594 | 4540.5405 | 4378.2942 | 4249.2185 | 4038.5181 | 3793.7327 | 3723.8683
Total CH4 emissions excluding CH4 from LULUCF | 5180.8606 | 4921.2338 | 4746.3909 | 4727.1937 | 4540.2368 | 4378.1301 | 4248.8298 | 4038.3468 | 3793.6174 | 3723.7459
Memo Items:
International Bunkers | 0.7528 | 0.64028 | 0.5481 | 0.67501 | 0.6271 | 0.63639 | 0.63416 | 0.67914 | 0.64622 | 0.65822
Aviation | 0.041337 | 0.042448 | 0.048528 | 0.050443 | 0.052319 | 0.056231 | 0.058897 | 0.060566 | 0.061397 | 0.06454
Marine | 0.71147 | 0.59783 | 0.49957 | 0.62457 | 0.57478 | 0.58016 | 0.57526 | 0.61857 | 0.58482 | 0.59368
Multilateral Operations | NO | bar: 1991 to GERMANY 1999
CO2 Emissions from Biomass
Note: All footnotes for this table are given at the end of the table on sheet 5.
Note on B54: kerosene: tier3a; see NIR
Note on B55: tier1: emissions from consumption of residual fuel oil and diesel oil
Note on C54: kerosene: tier3a; see NIR
Note on C55: tier1: emissions from consumption of residual fuel oil and diesel oil
Note on D54: kerosene: tier3a; see NIR
Note on D55: tier1: emissions from consumption of residual fuel oil and diesel oil
Note on E54: kerosene: tier3a; see NIR
Note on E55: tier1: emissions from consumption of residual fuel oil and diesel oil
Note on F54: kerosene: tier3a; see NIR
Note on F55: tier1: emissions from consumption of residual fuel oil and diesel oil
Note on G54: kerosene: tier3a; see NIR
Note on G55: tier1: emissions from consumption of residual fuel oil and diesel oil
Note on H54: kerosene: tier3a; see NIR
Note on H55: tier1: emissions from consumption of residual fuel oil and diesel oil
Note on I54: kerosene: tier3a; see NIR
Note on I55: tier1: emissions from consumption of residual fuel oil and diesel oil
Note on J54: kerosene: tier3a; see NIR
Note on J55: tier1: emissions from consumption of residual fuel oil and diesel oil
Note on K54: kerosene: tier3a; see NIR
Note on K55: tier1: emissions from consumption of residual fuel oil and diesel oil

## Table10s2.2
TABLE 10 EMISSION TRENDS | [6 empty] | Inventory 2005
CH4 | [6 empty] | Submission 2014 v1.1
(Part 2 of 2) | [6 empty] | GERMANY
GREENHOUSE GAS SOURCE AND SINK CATEGORIES | 2000 | 2001 | 2002 | 2003 | 2004 | 2005 | Change from base to latest reported year
| (Gg) | (Gg) | (Gg) | (Gg) | (Gg) | (Gg) | %
1. Energy | 986.7149 | 904.2812 | 865.0922 | 817.1853 | 706.5452 | 649.8729 | -57.9059
A. Fuel Combustion (Sectoral Approach) | 78.8313 | 78.3789 | 75.6714 | 83.2433 | 81.0449 | 82.0879 | -60.7473
1. Energy Industries | 16.8796 | 16.3876 | 17.056 | 28.9203 | 29.4194 | 32.3147 | 188.6061
2. Manufacturing Industries and Construction | 8.5861 | 8.3836 | 8.2434 | 8.4029 | 9.3278 | 9.472 | -2.0659
3. Transport | 21.505 | 19.74 | 17.9286 | 15.9267 | 14.6216 | 12.9476 | -75.7841
4. Other Sectors | 31.5547 | 33.548 | 32.1208 | 29.7176 | 27.4391 | 27.063 | -78.0993
5. Other | 0.30602 | 0.31963 | 0.32255 | 0.2758 | 0.23709 | 0.29065 | -97.4094
B. Fugitive Emissions from Fuels | 907.8835 | 825.9023 | 789.4208 | 733.942 | 625.5003 | 567.785 | -57.4607
1. Solid Fuels | 590.617 | 508.1524 | 477.4607 | 433.1116 | 330.6183 | 274.1561 | -71.5583
2. Oil and Natural Gas | 317.2665 | 317.7499 | 311.9601 | 300.8304 | 294.882 | 293.6289 | -20.8131
2. Industrial Processes | 0.27232 | 0.25307 | 0.246 | 0.23436 | 0.23966 | 0.22933 | 15.4477
A. Mineral Products | NA | NA | NA | NA | NA | NA | 0
B. Chemical Industry | 0.010379 | 0.010451 | 0.010158 | 0.01045 | 0.010193 | 0.0099752 | -17.1565
C. Metal Production | 0.26194 | 0.24262 | 0.23584 | 0.22391 | 0.22946 | 0.21935 | 17.5516
D. Other Production
E. Production of Halocarbons and SF6
F. Consumption of Halocarbons and SF6
G. Other | NO | NO | NO | NO | NO | NO | 0
3. Solvent and Other Product Use
4. Agriculture | 1388.8861 | 1403.9009 | 1353.7378 | 1335.2758 | 1297.9772 | 1289.0787 | -25.3057
A. Enteric Fermentation | 1107.8316 | 1119.0879 | 1075.7273 | 1058.2033 | 1028.7234 | 1021.4385 | -27.5192
B. Manure Management | 281.0545 | 284.813 | 278.0105 | 277.0725 | 269.2538 | 267.6402 | -15.4517
C. Rice Cultivation | NO | NO | NO | NO | NO | NO | 0
D. Agricultural Soils | NA,NO | NA,NO | NA,NO | NA,NO | NA,NO | NA,NO | 0
E. Prescribed Burning of Savannas | NO | NO | NO | NO | NO | NO | 0
F. Field Burning of Agricultural Residues | NO | NO | NO | NO | NO | NO | 0
G. Other | NA | NA | NA | NA | NA | NA | 0
5. Land Use, Land-Use Change and Forestry | 0.17393 | 0.037066 | 0.037641 | 0.40722 | 0.085313 | 0.057293 | -85.9956
A. Forest Land | 0.17393 | 0.037066 | 0.037641 | 0.40722 | 0.085313 | 0.057293 | -85.9956
B. Cropland | NO | NO | NO | NO | NO | NO | 0
C. Grassland | NO | NO | NO | NO | NO | NO | 0
D. Wetlands | NO | NO | NO | NO | NO | NO | 0
E. Settlements | NO | NO | NO | NO | NO | NO | 0
F. Other Land | NO | NO | NO | NO | NO | NO | 0
G. Other | NA,NE | NA,NE | NA,NE | NA,NE | NA,NE | NA,NE | 0
6. Waste | 1199.0978 | 1133.2947 | 1076.7226 | 1014.1454 | 957.6682 | 883.424 | -53.7716
A. Solid Waste Disposal on Land | 1170 | 1104 | 1047 | 985 | 929 | 855 | -53.482
B. Waste-water Handling | 2.8794 | 2.5346 | 2.4081 | 2.2816 | 2.155 | 1.9906 | -97.1816
C. Waste Incineration | NO | NO | NO | NO | NO | NO | 0
D. Other | 26.2183 | 26.7601 | 27.3145 | 26.8639 | 26.5132 | 26.4334 | 1015.1581
7. Other (as specified in Summary 1.A) | NA | NA | NA | NA | NA | NA | 0
Total CH4 emissions including CH4 from LULUCF | 3575.1449 | 3441.7669 | 3295.8362 | 3167.2481 | 2962.5156 | 2822.6622 | -45.5218
Total CH4 emissions excluding CH4 from LULUCF | 3574.971 | 3441.7298 | 3295.7986 | 3166.8409 | 2962.4303 | 2822.6049 | -45.5186
Memo Items:
International Bunkers | 0.69507 | 0.70025 | 0.74544 | 0.81953 | 0.8445 | 0.80137 | 6.4513
Aviation | 0.067792 | 0.067049 | 0.064359 | 0.067297 | 0.075251 | 0.081011 | 95.9778
Marine | 0.62727 | 0.6332 | 0.68108 | 0.75224 | 0.76925 | 0.72036 | 1.2497
Multilateral Operations | NO | NO | NO | NO | NO | NO | 0
CO2 Emissions from Biomass
Note: All footnotes for this table are given at the end of the table on sheet 5.
Note on B54: kerosene: tier3a; see NIR
Note on B55: tier1: emissions from consumption of residual fuel oil and diesel oil
Note on C54: kerosene: tier3a; see NIR
Note on C55: tier1: emissions from consumption of residual fuel oil and diesel oil
Note on D54: kerosene: tier3a; see NIR
Note on D55: tier1: emissions from consumption of residual fuel oil and diesel oil
Note on E54: kerosene: tier3a; see NIR
Note on E55: tier1: emissions from consumption of residual fuel oil and diesel oil
Note on F54: kerosene: tier3a; see NIR
Note on F55: tier1: emissions from consumption of residual fuel oil and diesel oil
Note on G54: kerosene: tier3a; see NIR
Note on G55: tier1: emissions from consumption of residual fuel oil and diesel oil

## Table10s3
TABLE 10 EMISSION TRENDS | [9 empty] | Inventory 2005
N2O | [9 empty] | Submission 2014 v1.1
(Part 1 of 2) | [9 empty] | GERMANY
GREENHOUSE GAS SOURCE AND SINK CATEGORIES | Base year ( 1990 ) | 1991 | 1992 | 1993 | 1994 | 1995 | 1996 | 1997 | 1998 | 1999
| (Gg) | (Gg) | (Gg) | (Gg) | (Gg) | (Gg) | (Gg) | (Gg) | (Gg) | (Gg)
1. Energy | 22.3728 | 20.9871 | 20.0977 | 19.8085 | 19.4812 | 19.403 | 19.375 | 19.0068 | 18.3448 | 17.9536
A. Fuel Combustion (Sectoral Approach) | 22.3693 | 20.9838 | 20.0949 | 19.8061 | 19.4792 | 19.4012 | 19.3734 | 19.0055 | 18.3438 | 17.9525
1. Energy Industries | 10.6246 | 10.06 | 9.5097 | 9.114 | 8.9343 | 8.4865 | 8.4025 | 7.9353 | 7.8153 | 7.6001
2. Manufacturing Industries and Construction | 4.3428 | 3.7218 | 3.4318 | 3.1274 | 3.0039 | 3.1015 | 2.8864 | 3.0656 | 2.7856 | 2.7522
3. Transport | 3.9883 | 4.2257 | 4.6692 | 5.1042 | 5.2451 | 5.6404 | 5.7786 | 5.803 | 5.7745 | 5.7238
4. Other Sectors | 3.1866 | 2.805 | 2.3433 | 2.3439 | 2.1802 | 2.0824 | 2.2358 | 2.127 | 1.894 | 1.8151
5. Other | 0.22702 | 0.17134 | 0.14095 | 0.11652 | 0.11566 | 0.090411 | 0.070151 | 0.074514 | 0.074437 | 0.061282
B. Fugitive Emissions from Fuels | 0.0035559 | 0.0032647 | 0.0028399 | 0.0023933 | 0.002091 | 0.0018365 | 0.0015866 | 0.0012808 | 0.00098466 | 0.0010256
1. Solid Fuels | NA,NO | NA,NO | NA,NO | NA,NO | NA,NO | NA,NO | NA,NO | NA,NO | NA,NO | NA,NO
2. Oil and Natural Gas | 0.0035559 | 0.0032647 | 0.0028399 | 0.0023933 | 0.002091 | 0.0018365 | 0.0015866 | 0.0012808 | 0.00098466 | 0.0010256
2. Industrial Processes | 72.4106 | 74.5286 | 82.6885 | 75.9103 | 85.2286 | 79.1013 | 83.473 | 74.7927 | 31.6785 | 17.9641
A. Mineral Products | NA | bar: 1991 to GERMANY 1999
B. Chemical Industry | 72.3216 | 74.4424 | 82.6087 | 75.8339 | 85.1441 | 79.045 | 83.4192 | 74.7328 | 31.6249 | 17.9149
C. Metal Production | 0.089075 | 0.086264 | 0.079833 | 0.076402 | 0.084492 | 0.0563 | 0.053768 | 0.059915 | 0.053573 | 0.049231
D. Other Production
E. Production of Halocarbons and SF6
F. Consumption of Halocarbons and SF6
G. Other | NO | bar: 1991 to GERMANY 1999
3. Solvent and Other Product Use | 6.4083 | 6.1412 | 5.874 | 5.6067 | 5.3394 | 5.0719 | 4.8089 | 4.5454 | 4.2815 | 4.0171
4. Agriculture | 166.3847 | 153.4419 | 147.4824 | 146.3179 | 137.0152 | 143.9992 | 144.7263 | 144.7443 | 145.685 | 148.817
A. Enteric Fermentation
B. Manure Management | 12.5377 | 11.1187 | 10.9438 | 10.9545 | 10.2371 | 10.2588 | 10.3106 | 10.0509 | 9.8427 | 9.7766
C. Rice Cultivation
D. Agricultural Soils | 153.847 | 142.3232 | 136.5386 | 135.3634 | 126.7781 | 133.7403 | 134.4156 | 134.6934 | 135.8423 | 139.0404
E. Prescribed Burning of Savannas | NO | bar: 1991 to GERMANY 1999
F. Field Burning of Agricultural Residues | NO | bar: 1991 to GERMANY 1999
G. Other | NA | bar: 1991 to GERMANY 1999
5. Land Use, Land-Use Change and Forestry | 1.3002 | 1.2987 | 1.3162 | 1.3035 | 1.3031 | 1.3021 | 1.3067 | 1.3045 | 1.3048 | 1.306
A. Forest Land | 0.18924 | 0.18773 | 0.20522 | 0.19251 | 0.19215 | 0.19113 | 0.19575 | 0.19351 | 0.19378 | 0.19503
B. Cropland | 1.111 | 1.111 | 1.111 | 1.111 | 1.111 | 1.111 | 1.111 | 1.111 | 1.111 | 1.111
C. Grassland | NO | bar: 1991 to GERMANY 1999
D. Wetlands | NO | bar: 1991 to GERMANY 1999
E. Settlements | NO | bar: 1991 to GERMANY 1999
F. Other Land | NO | bar: 1991 to GERMANY 1999
G. Other | NA,NE | NA,NE | NA,NE | NA,NE | NA,NE | NA,NE | NA,NE | NA,NE | NA,NE | NA,NE
6. Waste | 7.6538 | 7.751 | 7.7652 | 7.7466 | 7.7688 | 7.9182 | 8.1016 | 8.1626 | 8.3482 | 8.4887
A. Solid Waste Disposal on Land
B. Waste-water Handling | 7.6087 | 7.655 | 7.6393 | 7.5897 | 7.5173 | 7.5328 | 7.5429 | 7.5916 | 7.6397 | 7.7053
C. Waste Incineration | NO | bar: 1991 to GERMANY 1999
D. Other | 0.045105 | 0.095969 | 0.12595 | 0.15685 | 0.25148 | 0.3854 | 0.55868 | 0.57106 | 0.70855 | 0.78342
7. Other (as specified in Summary 1.A) | NA | bar: 1991 to GERMANY 1999
Total N2O emissions including N2O from LULUCF | 276.5305 | 264.1484 | 265.2241 | 256.6935 | 256.1364 | 256.7958 | 261.7915 | 252.5564 | 209.6428 | 198.5465
Total N2O emissions excluding N2O from LULUCF | 275.2303 | 262.8497 | 263.9079 | 255.39 | 254.8332 | 255.4936 | 260.4848 | 251.2519 | 208.338 | 197.2405
Memo Items:
International Bunkers | 0.58171 | 0.54641 | 0.55465 | 0.62108 | 0.62642 | 0.64567 | 0.66747 | 0.69673 | 0.70412 | 0.74888
Aviation | 0.37844 | 0.37561 | 0.41192 | 0.44264 | 0.4622 | 0.47991 | 0.50311 | 0.52 | 0.53703 | 0.57926
Marine | 0.20328 | 0.17081 | 0.14274 | 0.17845 | 0.16422 | 0.16576 | 0.16436 | 0.17673 | 0.16709 | 0.16962
Multilateral Operations | NO | bar: 1991 to GERMANY 1999
CO2 Emissions from Biomass
Note: All footnotes for this table are given at the end of the table on sheet 5.
Note on B54: kerosene: tier3a; see NIR
Note on B55: tier1: emissions from consumption of residual fuel oil and diesel oil
Note on C54: kerosene: tier3a; see NIR
Note on C55: tier1: emissions from consumption of residual fuel oil and diesel oil
Note on D54: kerosene: tier3a; see NIR
Note on D55: tier1: emissions from consumption of residual fuel oil and diesel oil
Note on E54: kerosene: tier3a; see NIR
Note on E55: tier1: emissions from consumption of residual fuel oil and diesel oil
Note on F54: kerosene: tier3a; see NIR
Note on F55: tier1: emissions from consumption of residual fuel oil and diesel oil
Note on G54: kerosene: tier3a; see NIR
Note on G55: tier1: emissions from consumption of residual fuel oil and diesel oil
Note on H54: kerosene: tier3a; see NIR
Note on H55: tier1: emissions from consumption of residual fuel oil and diesel oil
Note on I54: kerosene: tier3a; see NIR
Note on I55: tier1: emissions from consumption of residual fuel oil and diesel oil
Note on J54: kerosene: tier3a; see NIR
Note on J55: tier1: emissions from consumption of residual fuel oil and diesel oil
Note on K54: kerosene: tier3a; see NIR
Note on K55: tier1: emissions from consumption of residual fuel oil and diesel oil

## Table10s3.2
TABLE 10 EMISSION TRENDS | [6 empty] | Inventory 2005
N2O | [6 empty] | Submission 2014 v1.1
(Part 2 of 2) | [6 empty] | GERMANY
GREENHOUSE GAS SOURCE AND SINK CATEGORIES | 2000 | 2001 | 2002 | 2003 | 2004 | 2005 | Change from base to latest reported year
| (Gg) | (Gg) | (Gg) | (Gg) | (Gg) | (Gg) | %
1. Energy | 17.5873 | 17.7832 | 16.6695 | 16.7611 | 16.8443 | 16.2629 | -27.3098
A. Fuel Combustion (Sectoral Approach) | 17.5863 | 17.7822 | 16.6685 | 16.76 | 16.8433 | 16.2619 | -27.3027
1. Energy Industries | 7.9616 | 8.2343 | 8.3338 | 8.8223 | 9.2039 | 8.9644 | -15.6258
2. Manufacturing Industries and Construction | 2.5159 | 2.4352 | 2.3232 | 2.3876 | 2.3086 | 2.2309 | -48.6312
3. Transport | 5.2516 | 5.0599 | 4.0726 | 3.7771 | 3.7035 | 3.4406 | -13.7323
4. Other Sectors | 1.7999 | 2.0072 | 1.8911 | 1.7258 | 1.5882 | 1.5872 | -50.1903
5. Other | 0.057319 | 0.045711 | 0.047746 | 0.047167 | 0.039179 | 0.038774 | -82.9209
B. Fugitive Emissions from Fuels | 0.0010094 | 0.0010407 | 0.0010578 | 0.0010987 | 0.0010152 | 0.00099341 | -72.0635
1. Solid Fuels | NA,NO | NA,NO | NA,NO | NA,NO | NA,NO | NA,NO | 0
2. Oil and Natural Gas | 0.0010094 | 0.0010407 | 0.0010578 | 0.0010987 | 0.0010152 | 0.00099341 | -72.0635
2. Industrial Processes | 16.847 | 23.5467 | 25.4001 | 25.9804 | 31.0551 | 26.4988 | -63.4048
A. Mineral Products | NA | NA | NA | NA | NA | NA | 0
B. Chemical Industry | 16.7846 | 23.4938 | 25.3552 | 25.9195 | 30.985 | 26.4339 | -63.4495
C. Metal Production | 0.062482 | 0.052847 | 0.044942 | 0.060913 | 0.07006 | 0.064916 | -27.1221
D. Other Production
E. Production of Halocarbons and SF6
F. Consumption of Halocarbons and SF6
G. Other | NO | NO | NO | NO | NO | NO | 0
3. Solvent and Other Product Use | 3.7523 | 3.5049 | 3.0159 | 2.5267 | 2.0373 | 1.5477 | -75.8486
4. Agriculture | 150.7627 | 147.4462 | 142.6999 | 139.1462 | 145.399 | 142.8421 | -14.1495
A. Enteric Fermentation
B. Manure Management | 9.7312 | 9.9357 | 9.7025 | 9.6368 | 9.4571 | 9.4813 | -24.3779
C. Rice Cultivation
D. Agricultural Soils | 141.0315 | 137.5105 | 132.9975 | 129.5094 | 135.9419 | 133.3608 | -13.3159
E. Prescribed Burning of Savannas | NO | NO | NO | NO | NO | NO | 0
F. Field Burning of Agricultural Residues | NO | NO | NO | NO | NO | NO | 0
G. Other | NA | NA | NA | NA | NA | NA | 0
5. Land Use, Land-Use Change and Forestry | 1.3079 | 1.3091 | 1.3124 | 1.3215 | 1.3198 | 1.3227 | 1.7293
A. Forest Land | 0.19696 | 0.19618 | 0.19752 | 0.20459 | 0.20094 | 0.20184 | 6.6562
B. Cropland | 1.111 | 1.1129 | 1.1149 | 1.1169 | 1.1189 | 1.1209 | 0.89003
C. Grassland | NO | NO | NO | NO | NO | NO | 0
D. Wetlands | NO | NO | NO | NO | NO | NO | 0
E. Settlements | NO | NO | NO | NO | NO | NO | 0
F. Other Land | NO | NO | NO | NO | NO | NO | 0
G. Other | NA,NE | NA,NE | NA,NE | NA,NE | NA,NE | NA,NE | 0
6. Waste | 8.6511 | 8.7112 | 8.876 | 8.9287 | 8.8732 | 8.9716 | 17.2184
A. Solid Waste Disposal on Land
B. Waste-water Handling | 7.708 | 7.7169 | 7.801 | 7.8771 | 7.8577 | 7.8569 | 3.2628
C. Waste Incineration | NO | NO | NO | NO | NO | NO | 0
D. Other | 0.9431 | 0.99431 | 1.0749 | 1.0517 | 1.0155 | 1.1147 | 2371.3448
7. Other (as specified in Summary 1.A) | NA | NA | NA | NA | NA | NA | 0
Total N2O emissions including N2O from LULUCF | 198.9084 | 202.3013 | 197.9739 | 194.6646 | 205.5287 | 197.4458 | -28.5989
Total N2O emissions excluding N2O from LULUCF | 197.6005 | 200.9922 | 196.6615 | 193.3432 | 204.2089 | 196.1231 | -28.7422
Memo Items:
International Bunkers | 0.79389 | 0.78208 | 0.79278 | 0.82419 | 0.88597 | 0.93244 | 60.2923
Aviation | 0.61467 | 0.60117 | 0.59818 | 0.60926 | 0.66618 | 0.72662 | 92.0071
Marine | 0.17922 | 0.18091 | 0.19459 | 0.21492 | 0.21979 | 0.20582 | 1.2497
Multilateral Operations | NO | NO | NO | NO | NO | NO | 0
CO2 Emissions from Biomass
Note: All footnotes for this table are given at the end of the table on sheet 5.
Note on B54: kerosene: tier3a; see NIR
Note on B55: tier1: emissions from consumption of residual fuel oil and diesel oil
Note on C54: kerosene: tier3a; see NIR
Note on C55: tier1: emissions from consumption of residual fuel oil and diesel oil
Note on D54: kerosene: tier3a; see NIR
Note on D55: tier1: emissions from consumption of residual fuel oil and diesel oil
Note on E54: kerosene: tier3a; see NIR
Note on E55: tier1: emissions from consumption of residual fuel oil and diesel oil
Note on F54: kerosene: tier3a; see NIR
Note on F55: tier1: emissions from consumption of residual fuel oil and diesel oil
Note on G54: kerosene: tier3a; see NIR
Note on G55: tier1: emissions from consumption of residual fuel oil and diesel oil

## Table10s4
TABLE 10 EMISSION TRENDS | [9 empty] | Inventory 2005
HFCs, PFCs and SF6 | [9 empty] | Submission 2014 v1.1
(Part 1 of 2) | [9 empty] | GERMANY
GREENHOUSE GAS SOURCE AND SINK CATEGORIES | Base year ( 1990 ) | 1991 | 1992 | 1993 | 1994 | 1995 | 1996 | 1997 | 1998 | 1999
| (Gg) | (Gg) | (Gg) | (Gg) | (Gg) | (Gg) | (Gg) | (Gg) | (Gg) | (Gg)
Emissions of HFCs(3) - (Gg CO2 equivalent) | 4592.2925 | 4214.0566 | 4375.623 | 6360.5631 | 6851.1143 | 7007.7914 | 6666.1465 | 7384.7344 | 8052.2797 | 8297.97
HFC-23 | 0.0034 | 0.0029 | 0.0024 | 0.0020996 | 0.0020192 | 0.0022545 | 0.0030929 | 0.0040076 | 0.0043723 | 0.0050093
HFC-32 | NA,NO | NA,NO | NA,NO | 2.7541e-05 | 0.0001032 | 0.00045634 | 0.006103 | 0.011339 | 0.016955 | 0.023199
HFC-41 | NA,NO | NA,NO | NA,NO | NA,NO | NA,NO | NA,NO | NA,NO | NA,NO | NA,NO | NA,NO
HFC-43-10mee | C,NA,NO | C,NA,NO | C,NA,NO | C,NA,NO | C,NA,NO | C,NA,NO | C,NA,NO | C,NA,NO | C,NA,NO | C,NA,NO
HFC-125 | NA,NO | NA,NO | NA,NO | 0.0022006 | 0.016237 | 0.041097 | 0.098314 | 0.15827 | 0.21526 | 0.25892
HFC-134 | NA,NO | NA,NO | NA,NO | NA,NO | NA,NO | NA,NO | NA,NO | NA,NO | NA,NO | NA,NO
HFC-134a | C,NA,NO | 0.0020993 | 0.14366 | 1.6723 | 1.7882 | 1.5749 | 1.9276 | 2.2646 | 2.5708 | 2.6017
HFC-152a | C,NA,NO | C,NA,NO | C,NA,NO | C,NA,NO | C,NA,NO | 0.72381 | 0.75932 | 0.78902 | 0.74893 | 0.80084
HFC-143 | NA,NO | NA,NO | NA,NO | NA,NO | NA,NO | NA,NO | NA,NO | NA,NO | NA,NO | NA,NO
HFC-143a | NA,NO | NA,NO | NA,NO | 0.0011136 | 0.0047961 | 0.014755 | 0.057044 | 0.10362 | 0.15013 | 0.19238
HFC-227ea | C,NA,NO | C,NA,NO | C,NA,NO | 1.2267e-05 | 3.52e-05 | 0.00020082 | 0.00068183 | 0.0012124 | 0.0017005 | 0.0092597
HFC-236fa | NA,NO | NA,NO | NA,NO | NA,NO | NA,NO | NA,NO | NA,NO | NA,NO | NA,NO | NA,NO
HFC-245ca | NA,NO | NA,NO | NA,NO | NA,NO | NA,NO | NA,NO | NA,NO | NA,NO | NA,NO | NA,NO
Unspecified mix of listed HFCs(4) - (Gg CO2 equivalent) | 4552.5125 | 4177.3975 | 4160.79 | 4151.56 | 4439 | 4660.65 | 3519.805 | 3435.57 | 3365.055 | 3247.07
Emissions of PFCs(3) - (Gg CO2 equivalent) | 2629.685 | 2280.605 | 2067.6025 | 1938.7732 | 1649.6915 | 1792.1108 | 1753.1725 | 1415.7305 | 1527.7978 | 1275.0944
CF4 | 0.34485 | 0.29665 | 0.26663 | 0.2478 | 0.208 | 0.22289 | 0.21325 | 0.16043 | 0.17193 | 0.13515
C2F6 | 0.04195 | 0.0379 | 0.0358 | 0.0347 | 0.03072 | 0.034318 | 0.034775 | 0.033034 | 0.034609 | 0.030751
C 3F8 | C,NA,NO | C,NA,NO | C,NA,NO | 0.00020474 | 0.00077821 | 0.0022549 | 0.0046157 | 0.0072878 | 0.0099772 | 0.012238
C4F10 | NA,NO | NA,NO | NA,NO | NA,NO | NA,NO | NA,NO | NA,NO | NA,NO | NA,NO | NA,NO
c-C4F8 | NA,NO | NA,NO | NA,NO | NA,NO | NA,NO | NA,NO | 7.1197e-07 | 2.5287e-05 | 6.4483e-05 | 0.00024613
C5F12 | NA,NO | NA,NO | NA,NO | NA,NO | NA,NO | NA,NO | NA,NO | NA,NO | NA,NO | NA,NO
C6F14 | 0.0003 | 0.0005 | 0.0007 | 0.001 | 0.0013 | 0.0016 | 0.002 | 0.0024 | 0.0029 | 0.0035
Unspecified mix of listed PFCs(4) - (Gg CO2 equivalent) | IE,NA,NO | IE,NA,NO | IE,NA,NO | IE,NA,NO | IE,NA,NO | IE,NA,NO | IE,NA,NO | IE,NA,NO | IE,NA,NO | IE,NA,NO
Emissions of SF6(3) - (Gg CO2 equivalent) | 4641.6296 | 4974.8466 | 5490.5084 | 6261.791 | 6550.7257 | 6779.1611 | 6459.8058 | 6403.5691 | 6173.0292 | 4496.7139
SF6 | 0.19421 | 0.20815 | 0.22973 | 0.262 | 0.27409 | 0.28365 | 0.27028 | 0.26793 | 0.25829 | 0.18815
Note: All footnotes for this table are given at the end of the table on sheet 5.

## Table10s4.2
TABLE 10 EMISSION TRENDS | [6 empty] | Inventory 2005
HFCs, PFCs and SF6 | [6 empty] | Submission 2014 v1.1
(Part 2 of 2) | [6 empty] | GERMANY
GREENHOUSE GAS SOURCE AND SINK CATEGORIES | 2000 | 2001 | 2002 | 2003 | 2004 | 2005 | Change from base to latest reported year
| (Gg) | (Gg) | (Gg) | (Gg) | (Gg) | (Gg) | %
Emissions of HFCs(3) - (Gg CO2 equivalent) | 7429.7709 | 8358.9471 | 8835.011 | 8197.5287 | 8299.0598 | 8447.6072 | 83.9519
HFC-23 | 0.0059891 | 0.0063363 | 0.0065942 | 0.0082177 | 0.0094974 | 0.0097357 | 186.3452
HFC-32 | 0.029806 | 0.034163 | 0.039196 | 0.046147 | 0.054511 | 0.064823 | 100
HFC-41 | NA,NO | NA,NO | NA,NO | NA,NO | NA,NO | NA,NO | 0
HFC-43-10mee | C,NA,NO | C,NA,NO | C,NA,NO | C,NA,NO | C,NA,NO | C,NA,NO | 0
HFC-125 | 0.29156 | 0.30536 | 0.32002 | 0.3385 | 0.37135 | 0.38961 | 100
HFC-134 | NA,NO | NA,NO | NA,NO | NA,NO | NA,NO | NA,NO | 0
HFC-134a | 2.8536 | 3.5695 | 3.8535 | 3.8338 | 3.8674 | 3.969 | 100
HFC-152a | 0.74046 | 1.8356 | 1.5843 | 1.4412 | 1.2416 | 0.76475 | 100
HFC-143 | NA,NO | NA,NO | NA,NO | NA,NO | NA,NO | NA,NO | 0
HFC-143a | 0.22262 | 0.23449 | 0.24647 | 0.25825 | 0.26901 | 0.27803 | 100
HFC-227ea | 0.034196 | 0.038428 | 0.040361 | 0.037881 | 0.039889 | 0.035901 | 100
HFC-236fa | NA,NO | 0.00026312 | 0.00056353 | 0.00041627 | 0.00034638 | 0.00031725 | 100
HFC-245ca | NA,NO | NA,NO | NA,NO | NA,NO | NA,NO | NA,NO | 0
Unspecified mix of listed HFCs(4) - (Gg CO2 equivalent) | 1765.4388 | 1506.0701 | 1547.7921 | 843.7946 | 770.8011 | 769.6681 | -83.0936
Emissions of PFCs(3) - (Gg CO2 equivalent) | 822.5164 | 756.2784 | 821.2004 | 879.3261 | 847.7694 | 725.7431 | -72.4019
CF4 | 0.070503 | 0.067928 | 0.075868 | 0.080288 | 0.075851 | 0.060773 | -82.377
C2F6 | 0.023784 | 0.018128 | 0.019118 | 0.02148 | 0.019782 | 0.016934 | -59.633
C 3F8 | 0.016367 | 0.01648 | 0.017058 | 0.017925 | 0.019708 | 0.020313 | 100
C4F10 | NA,NO | NA,NO | NA,NO | NA,NO | NA,NO | NA,NO | 0
c-C4F8 | 5.9847e-05 | 9.1034e-05 | 0.00010831 | 0.000182 | 0.000154 | 0.000173 | 100
C5F12 | NA,NO | NA,NO | NA,NO | 3e-05 | 2e-05 | 2e-05 | 100
C6F14 | 0.0041 | 0.0043 | 0.0043 | 0.0044 | 0.0045 | 0.0042 | 1300
Unspecified mix of listed PFCs(4) - (Gg CO2 equivalent) | IE,NA,NO | IE,NA,NO | IE,NA,NO | IE,NA,NO | IE,NA,NO | IE,NA,NO | 0
Emissions of SF6(3) - (Gg CO2 equivalent) | 4268.9779 | 3932.7856 | 3235.9764 | 3180.5425 | 3400.0384 | 3480.0356 | -25.0256
SF6 | 0.17862 | 0.16455 | 0.1354 | 0.13308 | 0.14226 | 0.14561 | -25.0256
Note: All footnotes for this table are given at the end of the table on sheet 5.

## Table10s5
TABLE 10 EMISSION TRENDS |  | Inventory 2005
SUMMARY |  | Submission 2014 v1.1
(Part 1 of 2) |  | GERMANY
GREENHOUSE GAS EMISSIONS | Base year ( 1990 ) | 1991 | 1992 | 1993 | 1994 | 1995 | 1996 | 1997 | 1998 | 1999
| CO2 equivalent (Gg) | CO2 equivalent (Gg) | CO2 equivalent (Gg) | CO2 equivalent (Gg) | CO2 equivalent (Gg) | CO2 equivalent (Gg) | CO2 equivalent (Gg) | CO2 equivalent (Gg) | CO2 equivalent (Gg) | CO2 equivalent (Gg)
CO2 emissions including net CO2 from LULUCF | 1017135.9615 | 979672.6643 | 932625.1932 | 923601.6125 | 907711.5509 | 906118.3177 | 926981.9994 | 898194.8596 | 890589.66 | 863352.6987
CO2 emissions excluding net CO2 from LULUCF | 1042065.7024 | 1004735.3261 | 957561.7748 | 948683.9701 | 932485.1815 | 930857.0275 | 951863.4798 | 923080.153 | 915176.5294 | 887890.6602
CH4 emissions including CH4 from LULUCF | 108806.6639 | 103350.9176 | 99701.3837 | 99279.4734 | 95351.3507 | 91944.1772 | 89233.589 | 84808.8796 | 79668.3872 | 78201.2336
CH4 emissions excluding CH4 from LULUCF | 108798.0727 | 103345.9099 | 99674.2087 | 99271.067 | 95344.9738 | 91940.7329 | 89225.425 | 84805.2824 | 79665.9658 | 78198.6636
N2O emissions including N2O from LULUCF | 85724.4506 | 81886.0098 | 82219.463 | 79574.9698 | 79402.2689 | 79606.683 | 81155.3619 | 78292.4753 | 64989.2567 | 61549.4194
N2O emissions excluding N2O from LULUCF | 85321.3829 | 81483.4092 | 81811.4403 | 79170.8873 | 78998.2982 | 79203.0306 | 80750.2778 | 77888.0833 | 64584.7813 | 61144.5576
HFCs | 4592.2925 | 4214.0566 | 4375.623 | 6360.5631 | 6851.1143 | 7007.7914 | 6666.1465 | 7384.7344 | 8052.2797 | 8297.97
PFCs | 2629.685 | 2280.605 | 2067.6025 | 1938.7732 | 1649.6915 | 1792.1108 | 1753.1725 | 1415.7305 | 1527.7978 | 1275.0944
SF6 | 4641.6296 | 4974.8466 | 5490.5084 | 6261.791 | 6550.7257 | 6779.1611 | 6459.8058 | 6403.5691 | 6173.0292 | 4496.7139
Total (including LULUCF) | 1223530.6832 | 1176379.1 | 1126479.7738 | 1117017.183 | 1097516.702 | 1093248.2411 | 1112250.0751 | 1076500.2485 | 1051000.4105 | 1017173.1299
Total (excluding LULUCF) | 1248048.765 | 1201034.1534 | 1150981.1577 | 1141687.0516 | 1121879.9851 | 1117579.8543 | 1136718.3073 | 1100977.5527 | 1075180.3832 | 1041303.6597
GREENHOUSE GAS SOURCE AND SINK CATEGORIES | Base year ( 1990 ) | 1991 | 1992 | 1993 | 1994 | 1995 | 1996 | 1997 | 1998 | 1999
| CO2 equivalent (Gg) | CO2 equivalent (Gg) | CO2 equivalent (Gg) | CO2 equivalent (Gg) | CO2 equivalent (Gg) | CO2 equivalent (Gg) | CO2 equivalent (Gg) | CO2 equivalent (Gg) | CO2 equivalent (Gg) | CO2 equivalent (Gg)
1. Energy | 1019026.2599 | 983681.8994 | 934720.275 | 926694.0316 | 905234.6246 | 902073.3901 | 923929.0166 | 892487.0555 | 883052.8917 | 858340.0879
2. Industrial Processes | 94159.0843 | 90240.4901 | 92217.2021 | 92386.1526 | 98606.8562 | 96764.3938 | 95760.7786 | 95637.3264 | 81662.672 | 74518.7543
3. Solvent and Other Product Use | 4538.5631 | 4398.5605 | 4218.9331 | 4136.0809 | 3609.4177 | 3614.9229 | 3533.1849 | 3507.8728 | 3482.4201 | 3226.8851
4. Agriculture | 87821.2128 | 79666.9805 | 76916.6482 | 76343.4246 | 73627.7529 | 75763.5902 | 75978.0216 | 75105.9513 | 75112.5028 | 76050.0124
5. Land Use, Land-Use Change and Forestry(5) | -24518.0818 | -24655.0535 | -24501.3839 | -24669.8686 | -24363.2831 | -24331.6132 | -24468.2322 | -24477.3042 | -24179.9727 | -24130.5298
6. Waste | 42503.6449 | 43046.223 | 42908.0994 | 42127.3619 | 40801.3336 | 39363.5574 | 37517.3055 | 34239.3466 | 31869.8966 | 29167.92
7. Other | NA | bar: 1991 to 1999
Total (including LULUCF)(5) | 1223530.6832 | 1176379.1 | 1126479.7738 | 1117017.183 | 1097516.702 | 1093248.2411 | 1112250.0751 | 1076500.2485 | 1051000.4105 | 1017173.1299
(1) The column "Base year" should be filled in only by those Parties with economies in transition that use a base year different from 1990 in accordance with the relevant decisions of the COP. For these Parties, this different base year is used to calculate the percentage change in the final column of this table.
(2) Fill in net emissions/removals as reported in table Summary 1.A. For the purposes of reporting, the signs for removals are always negative (-) and for emissions positive (+).
(3) Enter actual emissions estimates. If only potential emissions estimates are available, these should be reported in this table and an indication for this be provided in the documentation box. Only in these rows are the emissions expressed as CO2 equivalent emissions.
(4) In accordance with the UNFCCC reporting guidelines, HFC and PFC emissions should be reported for each relevant chemical. However, if it is not possible to report values for each chemical (i.e. mixtures, confidential data, lack of disaggregation), this row could be used for reporting aggregate figures for HFCs and PFCs, respectively. Note that the unit used for this row is Gg of CO2 equivalent and that appropriate notation keys should be entered in the cells for the individual chemicals.
(5) Includes net CO2, CH4 and N2O from LULUCF.

## Table10s5.2
TABLE 10 EMISSION TRENDS |  | Inventory 2005
SUMMARY |  | Submission 2014 v1.1
(Part 2 of 2) |  | GERMANY
GREENHOUSE GAS EMISSIONS | 2000 | 2001 | 2002 | 2003 | 2004 | 2005 | Change from base to latest reported year
| CO2 equivalent (Gg) | CO2 equivalent (Gg) | CO2 equivalent (Gg) | CO2 equivalent (Gg) | CO2 equivalent (Gg) | CO2 equivalent (Gg) | (%)
CO2 emissions including net CO2 from LULUCF | 867138.6033 | 879346.5248 | 898954.4131 | 901825.1916 | 890244.8495 | 870439.4288 | -14.4225
CO2 emissions excluding net CO2 from LULUCF | 891515.5357 | 907541.9682 | 890875.9273 | 893599.9313 | 881743.3962 | 861733.4229 | -17.3053
CH4 emissions including CH4 from LULUCF | 75078.0436 | 72277.1041 | 69212.5603 | 66512.2108 | 62212.8274 | 59275.9063 | -45.5218
CH4 emissions excluding CH4 from LULUCF | 75074.3912 | 72276.3257 | 69211.7698 | 66503.6591 | 62211.0358 | 59274.7031 | -45.5186
N2O emissions including N2O from LULUCF | 61661.6012 | 62713.4047 | 61371.9066 | 60346.0389 | 63713.8893 | 61208.2007 | -28.5989
N2O emissions excluding N2O from LULUCF | 61256.1396 | 62307.5765 | 60965.0518 | 59936.3824 | 63304.7492 | 60798.1627 | -28.7422
HFCs | 7429.7709 | 8358.9471 | 8835.011 | 8197.5287 | 8299.0598 | 8447.6072 | 83.9519
PFCs | 822.5164 | 756.2784 | 821.2004 | 879.3261 | 847.7694 | 725.7431 | -72.4019
SF6 | 4268.9779 | 3932.7856 | 3235.9764 | 3180.5425 | 3400.0384 | 3480.0356 | -25.0256
Total (including LULUCF) | 1016399.5135 | 1027385.0447 | 1042431.0678 | 1040940.8386 | 1028718.4338 | 1003576.9216 | -17.977
Total (excluding LULUCF) | 1040367.3318 | 1055173.8815 | 1033944.9367 | 1032297.3702 | 1019806.0488 | 994459.6747 | -20.3188
GREENHOUSE GAS SOURCE AND SINK CATEGORIES | 2000 | 2001 | 2002 | 2003 | 2004 | 2005 | Change from base to latest reported year
| CO2 equivalent (Gg) | CO2 equivalent (Gg) | CO2 equivalent (Gg) | CO2 equivalent (Gg) | CO2 equivalent (Gg) | CO2 equivalent (Gg) | (%)
1. Energy | 856419.1475 | 876580.6083 | 861120.189 | 857504.5538 | 840488.4269 | 821096.6602 | -19.4234
2. Industrial Processes | 77211.0313 | 74154.7839 | 72250.4613 | 77222.8119 | 81867.3664 | 78564.6395 | -16.5618
3. Solvent and Other Product Use | 2971.2096 | 2748.5855 | 2546.0858 | 2328.9162 | 2257.3291 | 2113.5561 | -53.4312
4. Agriculture | 75903.0346 | 75190.2446 | 72665.4766 | 71176.1252 | 72331.2111 | 71351.7127 | -18.7534
5. Land Use, Land-Use Change and Forestry(5) | -23967.8183 | -27788.8368 | 8486.1311 | 8643.4685 | 8912.3849 | 9117.247 | -137.1858
6. Waste | 27862.9088 | 26499.6592 | 25362.7241 | 24064.9632 | 22861.7154 | 21333.1062 | -49.8088
7. Other | NA | NA | NA | NA | NA | NA | 0
Total (including LULUCF)(5) | 1016399.5135 | 1027385.0447 | 1042431.0678 | 1040940.8386 | 1028718.4338 | 1003576.9216 | -17.977
(1) The column "Base year" should be filled in only by those Parties with economies in transition that use a base year different from 1990 in accordance with the relevant decisions of the COP. For these Parties, this different base year is used to calculate the percentage change in the final column of this table.
(2) Fill in net emissions/removals as reported in table Summary 1.A. For the purposes of reporting, the signs for removals are always negative (-) and for emissions positive (+).
(3) Enter actual emissions estimates. If only potential emissions estimates are available, these should be reported in this table and an indication for this be provided in the documentation box. Only in these rows are the emissions expressed as CO2 equivalent emissions.
(4) In accordance with the UNFCCC reporting guidelines, HFC and PFC emissions should be reported for each relevant chemical. However, if it is not possible to report values for each chemical (i.e. mixtures, confidential data, lack of disaggregation), this row could be used for reporting aggregate figures for HFCs and PFCs, respectively. Note that the unit used for this row is Gg of CO2 equivalent and that appropriate notation keys should be entered in the cells for the individual chemicals.
(5) Includes net CO2, CH4 and N2O from LULUCF.
Documentation box:
• Parties should provide detailed explanations on emissions trends in Chapter 2: Trends in Greenhouse Gas Emissions and, as appropriate, in the corresponding Chapters 3 - 9 of the NIR. Use this documentation box to provide references to relevant sections of the NIR if any additional information and further details are needed to understand the content of this table.
• Use the documentation box to provide explanations if potential emissions are reported.

## Information (hidden)
Country | GERMANY
Inventory Year | Inventory 2005
Contact Name | Michael Strogies
Organisation | Federal Environment Agency
Address | Woerlitzer Platz 1
Phone | ++49-340-2103-2088
Fax | ++49-340-2104-2088
E-mail | michael.strogies@uba.de
Submission | Submission 2014 v1.1
Comments
Version | 1
Generation Time | 03.01.2014 14:44:24
Component Versions
CRFReporter.EXE | 3.6.0.2
CRFBL.DLL | 3.6.0.2
CRFDAC.DLL | 3.6.0.2
CRFSYS.DLL | 3.6.0.2
VariableLinks.DLL | 3.6.0.2
ValueCashe.DLL | 3.6.0.2
CRFReport-templateKP.xls | 3.6.2
CrfXmlStream.dll | 3.6.0.2