## Table of Contents
CONTENTS
• Table1s1
• Table1s2
• Table1.A(a)s1
• Table1.A(a)s2
• Table1.A(a)s3
• Table1.A(a)s4
• Table1.A(b)
• Table1.A(c)
• Table1.A(d)
• Table1.B.1
• Table1.B.2
• Table1.C
• Table2(I)s1
• Table2(I)s2
• Table2(I).A-Gs1
• Table2(I).A-Gs2
• Table2(II)s1
• Table2(II)s2
• Table2(II).C
• Table2(II).E
• Table2(II).Fs1
• Table2(II).Fs2
• Table3
• Table3.A-D
• Table4s1
• Table4s2
• Table4.A
• Table4.B(a)s1
• Table4.B(a)s2
• Table4.B(b)
• Table4.C
• Table4.Ds1
• Table4.Ds2
• Table4.E
• Table4.F
• Table5
• Table5.A
• Table5.B
• Table5.C
• Table5.D
• Table5.E
• Table5.F
• Table5(I)
• Table5(II)
• Table5(III)
• Table5(IV)
• Table5(V)
• Table6
• Table6.A,C
• Table6.Bs1
• Table6.Bs2
• Summary1.As1
• Summary1.As2
• Summary1.As3
• Summary1.B
• Summary2
• Summary3s1
• Summary3s2
• Table7
• Table8(a)s1
• Table8(a)s2
• Table8(b)
• Table8(b).2
• Table8(b).3
• Table8(b).4
• Table8(b).5
• Table9(a)
• Table9(b)
• Table10s1
• Table10s2
• Table10s3
• Table10s4
• Table10s5

## Table1s1
TABLE 1 SECTORAL REPORT FOR ENERGY | [6 empty] | Inventory 1990
(Sheet 1 of 2) | [6 empty] | Submission 2013 v1.1
GERMANY
GREENHOUSE GAS SOURCE AND SINK CATEGORIES | CO2 | CH4 | N2O | NOX | CO | NMVOC | SO2
(Gg)
Total Energy | 979465.7217 | 1562.0453 | 25.9828 | 2684.1813 | 11127.4411 | 1888.2054 | 5121.529
A. Fuel Combustion Activities (Sectoral Approach) | 977713.0889 | 212.8932 | 25.9792 | 2677.4747 | 11098.5051 | 1647.3234 | 5064.0424
1. Energy Industries | 423417.5979 | 13.5409 | 14.1002 | 608.3863 | 189.4356 | 8.5519 | 3136.2497
a. Public Electricity and Heat Production | 339017.8791 | 8.8461 | 11.5124 | 464.3647 | 129.2841 | 6.5314 | 2435.4261
b. Petroleum Refining | 20005.878 | 0.63268 | 0.39246 | 36.8372 | 9.0185 | 0.62839 | 161.5033
c. Manufacture of Solid Fuels and Other Energy Industries | 64393.8407 | 4.0621 | 2.1953 | 107.1844 | 51.133 | 1.3921 | 539.3203
2. Manufacturing Industries and Construction | 175634.8285 | 11.268 | 4.4772 | 330.4053 | 308.5616 | 8.5851 | 907.4166
a. Iron and Steel | 34741.9672 | 2.4982 | 0.52049 | 51.1774 | 71.7608 | 0.49246 | 36.8589
b. Non-Ferrous Metals | 1601.1801 | 0.055447 | 0.057529 | 2.2131 | 2.8365 | 0.1083 | 6.8644
c. Chemicals | IE | IE,NO | IE,NO | IE | IE | IE | IE
d. Pulp, Paper and Print | 3.647 | 0.026156 | 0.0094161 | IE | IE | IE | IE
e. Food Processing, Beverages and Tobacco | 1989.239 | 0.1793 | 0.082702 | 3.5962 | 1.0606 | 0.1793 | 13.2513
f. Other (as specified in table 1.A(a) sheet 2) | 137298.7953 | 8.5089 | 3.8071 | 273.4186 | 232.9037 | 7.805 | 850.442
Cement | 11218.3549 | 1.5357 | 0.4484 | 65.9295 | 8.317 | 1.5058 | 5.2706
Ceramics | 2054.4216 | 0.15445 | 0.062839 | 2.6368 | 0.83128 | 0.15445 | 10.0739
Glass Wares | 2632.3071 | 0.12745 | 0.086555 | IE | 0.45902 | IE | 1.0479
lime | 2561.516 | 0.1936 | 0.091017 | 3.6383 | 158.7453 | 0.1936 | 1.5058
Other (unspecified industrial power plants) | 118832.1957 | 6.4977 | 3.1182 | 201.2139 | 64.5511 | 5.9511 | 832.5437
3. Transport | 162366.1956 | 53.2935 | 3.9883 | 1485.3655 | 6764.8355 | 1188.2291 | 103.2513
a. Civil Aviation | 2309.4506 | 0.095188 | 0.077381 | 8.9211 | 41.1241 | 1.5856 | 0.73512
b. Road Transportation | 150358.3256 | 52.6713 | 3.7368 | 1342.6515 | 6658.0173 | 1168.5259 | 90.2013
c. Railways | 2880.8201 | 0.10998 | 0.040762 | 44.4705 | 11.2858 | 4.1171 | 6.5136
d. Navigation | 2065.6682 | 0.079724 | 0.02771 | 38.6998 | 7.9526 | 3.2345 | 2.0407
e. Other Transportation (as specified in table 1.A(a) sheet 3) | 4751.931 | 0.33731 | 0.10562 | 50.6226 | 46.4558 | 10.766 | 3.7605
Other non-specified | 4751.931 | 0.33731 | 0.10562 | 50.6226 | 46.4558 | 10.766 | 3.7605
Note on B26: emissions from consumption of both kerosene (tier2a) and aviation gasoline (tier1)
Note on B27: emissions from combustion of diesel oil, gasoline, bio-ethanol, biodiesel, LPG, petroleum, and natural gas + co-incineration of lubricants
Note on B28: sum of emissions from diesel oil + coal (until 2002) + lubricants
Note on B29: sum of emissions from diesel oil + lubricants
Note on B30: emissions from gasoline and diesel oil used in offroad construction transport and natural gas in pipeline compressors !!! CO2 from lubricant co-incinerated in CRF 1.A3.a included temporarily, too !!!
Note on B31: emissions from gasoline and diesel oil used in offroad construction transport and natural gas in pipeline compressors !!! CO2 from lubricant co-incinerated in CRF 1.A3.a included temporarily, too !!!
Note on C26: emissions from consumption of both kerosene (tier3a) and aviation gasoline (tier1)
Note on C27: emissions from combustion of diesel oil, gasoline, bio-ethanol, biodiesel, LPG, petroleum, and natural gas + co-incineration of lubricants
Note on C28: sum of emissions from diesel oil + coal (until 2002) + lubricants + bio-diesel (from 2004)
Note on C29: sum of emissions from diesel oil + lubricants + bio-diesel (from 2004)
Note on C30: emissions from gasoline and diesel oil used in off-road construction vehicles and machinery as well as natural gas used in pipeline compressors
Note on C31: emissions from gasoline and diesel oil used in off-road construction vehicles and machinery as well as natural gas used in pipeline compressors
Note on D26: emissions from consumption of both kerosene (tier3a) and aviation gasoline (tier1)
Note on D27: emissions from combustion of diesel oil, gasoline, bio-ethanol, biodiesel, LPG, petroleum, and natural gas + co-incineration of lubricants
Note on D28: sum of emissions from diesel oil + coal (until 2002) + lubricants + bio-diesel (from 2004)
Note on D29: sum of emissions from diesel oil + lubricants + bio-diesel (from 2004)
Note on D30: emissions from gasoline and diesel oil used in off-road construction vehicles and machinery as well as natural gas used in pipeline compressors
Note on D31: emissions from gasoline and diesel oil used in off-road construction vehicles and machinery as well as natural gas used in pipeline compressors
Note on E16: Allocation per IPCC Guidelines: Allocation used by Parties: Reported in source category 1.A.2.f other. Comment:
Note on E17: Allocation per IPCC Guidelines: Allocation used by Parties: Reported in source category 1.A.2.f other. Comment:
Note on E22: Allocation per IPCC Guidelines: Allocation used by Parties: Reported in source category 2.A.7 Comment:
Note on E26: emissions from consumption of both kerosene (tier3a) and aviation gasoline (tier1)
Note on E27: emissions from combustion of diesel oil, gasoline, bio-ethanol, biodiesel, LPG, petroleum, and CNG + co-incineration of lubricants
Note on E28: sum of emissions from diesel oil + coal (until 2002) + lubricants + bio-diesel (from 2004); tier2
Note on E29: sum of emissions from diesel oil + lubricants + bio-diesel (from 2004); tier2
Note on E30: emissions from gasoline and diesel oil used in offroad construction vehicles and machinery and natural gas in pipeline compressors
Note on E31: emissions from gasoline and diesel oil used in offroad construction vehicles and machinery and natural gas in pipeline compressors
Note on F16: Allocation per IPCC Guidelines: Allocation used by Parties: Reported in source category 1.A.2.f other. Comment:
Note on F17: Allocation per IPCC Guidelines: Allocation used by Parties: Reported in source category 1.A.2.f other. Comment:
Note on F26: emissions from consumption of both kerosene (tier3a) and aviation gasoline (tier1)
Note on F27: emissions from combustion of diesel oil, gasoline, bio-ethanol, biodiesel, LPG, petroleum, and CNG + co-incineration of lubricants
Note on F28: sum of emissions from diesel oil + coal (until 2002) + lubricants + bio-diesel (from 2004); tier2
Note on F29: sum of emissions from diesel oil + lubricants + bio-diesel (from 2004); tier2
Note on F30: emissions from gasoline and diesel oil used in offroad construction vehicles and machinery and natural gas in pipeline compressors
Note on F31: emissions from gasoline and diesel oil used in offroad construction vehicles and machinery and natural gas in pipeline compressors
Note on G16: Allocation per IPCC Guidelines: Allocation used by Parties: Reported in source category 1.A.2.f other. Comment:
Note on G17: Allocation per IPCC Guidelines: Allocation used by Parties: Reported in source category 1.A.2.f other. Comment:
Note on G22: Allocation per IPCC Guidelines: Allocation used by Parties: Reported in source category 2.A.7 Comment:
Note on G26: emissions from consumption of both kerosene (tier3a) and aviation gasoline (tier1)
Note on G27: emissions from combustion of diesel oil, gasoline, bio-ethanol, biodiesel, LPG, petroleum, and CNG + co-incineration of lubricants and from gasoline evaporation
Note on G28: sum of emissions from diesel oil + coal (until 2002) + lubricants + bio-diesel (from 2004); tier2
Note on G29: sum of emissions from diesel oil + lubricants + bio-diesel (from 2004); tier2
Note on G30: emissions from gasoline and diesel oil used in offroad construction vehicles and machinery and natural gas in pipeline compressors
Note on G31: emissions from gasoline and diesel oil used in offroad construction vehicles and machinery and natural gas in pipeline compressors
Note on H16: Allocation per IPCC Guidelines: Allocation used by Parties: Reported in source category 1.A.2.f other. Comment:
Note on H17: Allocation per IPCC Guidelines: Allocation used by Parties: Reported in source category 1.A.2.f other. Comment:
Note on H26: emissions from consumption of both kerosene (tier2) and aviation gasoline (tier1)
Note on H27: emissions from combustion of diesel oil, gasoline, bio-ethanol, biodiesel, LPG, petroleum, and CNG + co-incineration of lubricants
Note on H28: sum of emissions from diesel oil + coal (until 2002) + lubricants + bio-diesel (from 2004); tier1
Note on H29: sum of emissions from diesel oil + lubricants + bio-diesel (from 2004); tier1
Note on H30: emissions from gasoline and diesel oil used in offroad construction vehicles and machinery and natural gas in pipeline compressors
Note on H31: emissions from gasoline and diesel oil used in offroad construction vehicles and machinery and natural gas in pipeline compressors

## Table1s2
TABLE 1 SECTORAL REPORT FOR ENERGY | [6 empty] | Inventory 1990
(Sheet 2 of 2) | [6 empty] | Submission 2013 v1.1
GERMANY
GREENHOUSE GAS SOURCE AND SINK CATEGORIES | CO2 | CH4 | N2O | NOX | CO | NMVOC | SO2
(Gg)
4. Other Sectors | 204483.3815 | 123.5714 | 3.1866 | 207.3127 | 3502.6561 | 243.1533 | 848.2074
a. Commercial/Institutional | 63949.6294 | 57.9095 | 0.4652 | 47.4943 | 1338.6349 | 100.5671 | 344.4922
b. Residential | 129473.9711 | 57.1622 | 2.5868 | 91.8656 | 1933.6168 | 108.8182 | 449.6082
c. Agriculture/Forestry/Fisheries | 11059.781 | 8.4997 | 0.1346 | 67.9529 | 230.4044 | 33.768 | 54.107
5. Other (as specified in table 1.A(a) sheet 4) | 11811.0854 | 11.2194 | 0.22702 | 46.0049 | 333.0163 | 198.8041 | 68.9173
a. Stationary | 6329.3564 | 10.0125 | 0.060126 | 5.4894 | 216.1062 | 177.5268 | 65.8277
Military | 6329.3564 | 10.0125 | 0.060126 | 5.4894 | 216.1062 | 177.5268 | 65.8277
Other non-specified | NO | NO | NO | NO | NO | NO | NO
b. Mobile | 5481.729 | 1.207 | 0.1669 | 40.5155 | 116.9101 | 21.2773 | 3.0896
Military use | 5481.729 | 1.207 | 0.1669 | 40.5155 | 116.9101 | 21.2773 | 3.0896
B. Fugitive Emissions from Fuels | 1752.6328 | 1349.152 | 0.0035559 | 6.7066 | 28.936 | 240.882 | 57.4866
1. Solid Fuels | 10.676 | 963.8146 | NA,NO | NA,NO | 0.2637 | 5.4498 | 36.6692
a. Coal Mining and Handling | NO | 876.9132 | NO | NO | NO | NO
b. Solid Fuel Transformation | IE | 0.86142 | NO | NO | 0.2637 | 5.4498 | 36.6692
c. Other (as specified in table 1.B.1) | 10.676 | 86.04 | NA,NO | NA,NO | NA,NO | NA,NO | NA,NO
Abandoned Mines | 10.676 | 86.04 | NO | NO | NO | NO | NO
Flaring of gas | NA | NA | NA | NA | NA | NA | NA
2. Oil and Natural Gas | 1741.9568 | 385.3374 | 0.0035559 | 6.7066 | 28.6723 | 235.4322 | 20.8175
a. Oil | 1.1293 | 34.128 | NO | NO | NO | 234.7757 | 11.25
b. Natural Gas | 1404.1055 | 331.7191 |  |  | 27.1632 | 0.39678 | 0.00504
c. Venting and Flaring | 336.722 | 19.4903 | 0.0035559 | 6.7066 | 1.5091 | 0.25975 | 9.5624
Venting | IE | IE |  |  |  | IE | NO
Flaring | 336.722 | 19.4903 | 0.0035559 | 6.7066 | 1.5091 | 0.25975 | 9.5624
d. Other (as specified in table 1.B.2) | NO | NO | NO | NO | NO | NO | NO
Geothermal | NO | NO | NO | NO | NO | NO | NO
Memo Items: (1)
International Bunkers | 19937.4384 | 0.7528 | 0.58171 | 239.1248 | 27.8092 | 8.1252 | 129.2887
Aviation | 12022.012 | 0.041337 | 0.37844 | 56.1762 | 9.5144 | 2.8401 | 4.1218
Marine | 7915.4264 | 0.71147 | 0.20328 | 182.9486 | 18.2949 | 5.2852 | 125.1669
Multilateral Operations | NO | NO | NO | NO | NO | NO | NO
CO2 Emissions from Biomass | 21224.9917
(1) Countries are asked to report emissions from international aviation and marine bunkers and multilateral operations, as well as CO2 emissions from biomass, under Memo Items. These emissions should not be included in the national total emissions from the Energy sector. Amounts of biomass used as fuel are included in the national energy consumption but the corresponding CO2 emissions are not included in the national total as it is assumed that the biomass is produced in a sustainable manner. If the biomass is harvested at an unsustainable rate, net CO2 emissions are accounted for as a loss of biomass stocks in the Land Use, Land-Use Change and Forestry sector.
Documentation Box:
Parties should provide detailed explanations on the Energy sector in Chapter 3: Energy (CRF sector 1) of the NIR. Use this documentation box to provide references to relevant sections of the NIR if any additional information and/or further details are needed to understand the content of this table.
1.AA.1.A Public Electricity and Heat Production:1.A.1.a: The category Solid Fuels includes the CO2-Emissions of SO2-Scrubbing by using of limestone. For the activity data of used limestone see chapter 2.A.3 Limestone Balance.
1.AA.2 Manufacturing Industries and Construction:1.A.2.a: CO2-Emissions from pig iron production are reported under 2.C.1 steel, but the activity data are in this table. So the CO2-IEF is virtually.
1.AA.2.A Iron and Steel:1.A.2.a: CO2-Emissions from pig iron production are reported under 2.C.1 steel, but the activity data are in this table. So the CO2-IEF is virtually.
1.AA.2.C Chemicals:All emissions are reported under 1A2f
1.AA.2.D Pulp, Paper and Print:NOx, CO, NMVOC and SO2 are reportet under 1A2f.
1.AA.2.F Biomass/1990:NO
1.AA.2.F Biomass/1990:NO
1.AA.2.F Other Fuels/1990:NO
1.AA.2.F Biomass/1990:NO
1.AA.2.F Other Fuels/1990:NO
1.AA.3.A Civil Aviation:Total fuel consumption reported for domestic aviation includes the consumption of aviation gasoline which is - due to lack of better data - assumed to occur only in national aviation.The Split factor used to devide the consumption of Jet Kerosene is based on Eurocontrol data on flights within, from and to Germany. So the shares of both, Domestic and International Aviation, vary with the year. With this submission, Germany is able to report fuel consumptions and emissions following the IPCC tier 2a approach, splitting total kerosene consumption not only into national and international but also into flght phases LTO and Cruise. Thus, emissions which are effected by altitude, temperature, pressure etc. (not CO2, SO2) are calculated using specific emission factors for flight phases LTO and Cruise. Thus, the emissions reported within the CRF-tables are a sum of LTO- and Cruise-related emissions, differing slightly from the emissions reported in the previous submissi
on.Due to lack of better information, the party assumes that aviation gasoline is used for national flights only.For more details and information, see NIR chapter 3.1.5.1 on Civil Aviation.
1.AA.3.B Road Transportation:If no other information is given, consumption data has been taken from German Energy Balances, rows 75 (1990-94) and 62 (1995+) and then apportioned onto the relevant vehicle categories within the TREMOD software used by the party for estimating emissions from mobile sources.EF used (besides CO2) are therefore modelled within TREMOD, too.For more details and information, see NIR chapter 3.1.5.2 on Road Transport.
1.AA.3.C Railways:The only liqiud fuel used in German Railways is diesel oil. - - Since 2004, fossil diesel oil blended with bio-diesel is being used in German Railways. Consumption of and emisisons from bio-diesel are located under 1.A.3.c - Railways - Other Fuels - Biomass. There, more information is to be found on that issue.There is no data available on the use of solid fuels in German railways. See 1.A.3.c Railways - Solid Fuels for more informationFor more details and information, see NIR chapter 3.1.5.3 on Railways.
1.AA.3.D Navigation:The only liqiud fuel used in German Navigation is diesel oil. - Since 2004, fossil diesel oil is blended with bio-diesel is being used in navigation. Consumption of and emisisons from bio-diesel are located under 1.A.3.d - Navigation - Other Fuels - Biomass. There, more information is to be found on that issue.For more details and information, see NIR chapter 3.1.5.4 on Navigation.
1.AA.3.E Other Transportation (please specify):Under 1.A.3.e - Other Transportation - Other non-specified activity data and emissions from offroad construction transport and pipeline compressors are reported.In offroad construction transport, gasoline and diesel oil are being used (see under Other non-specified - Liquid Fuels), whereas in pipeline compressors only natural gas is being consumed (see under Other non-specified - Gaseous Fuels).For more details and information, see NIR chapter 3.1.5.5 on Other Transportation.
1.AA.3.E Other non-specified:Under this sub-category, the party reports fuel consumptions and emissions of construction transport and natural-gas-compressor stations in pipeline transport.
1.AA.3.E Liquid Fuels:The liquid fuels used in construction transport are diesel oil and gasoline. Consumption data are taken from Energy Balance rows 79 (1990-94) and 67 (1995+), following deduction of energy inputs for military and agricultural transport. (see also: NIR chapter on Other Transport).
1.AA.3.E Gasoline:Please note that, due to restrcited options within the CRF Reporter software, the party decided to include emissions from the co-incineration of lubricants in 1A3a - Domestic Civil Aviation under 1A3e - Other non specified - Luquid Fuels - Lubricants! The party asks to upgrda the CRF Reporter software in a way that allows the input of new fuel categories whereever necessary.
1.AA.3.E Diesel Oil:The cousumption of diesel oil in offroad construction vehicles and machinery and the emissions resulting from this consumption are being reported separately for the first time.Consumption data are taken from Energy Balance rows 79 (1990-94) and 67 (1995+), following deduction of energy inputs for military and agricultural transport. (see also: NIR chapter on Other Transport).
1.AA.3.E Lubricants:Please note that, due to restrcited options within the CRF Reporter software, the party decided to include emissions from the co-incineration of lubricants in 1A3a - Domestic Civil Aviation under 1A3e - Other non specified - Luquid Fuels - Lubricants! The party asks to upgrda the CRF Reporter software in a way that allows the input of new fuel
1.AA.3.E Solid Fuels:There are no solid fuels used in this category.
1.AA.3.E Gaseous Fuels:Here you find consumption data and emissions from the use of natural gas in natural-gas-compressor stations in pipeline transport.
1.AA.3.E Other Fuels:There are no other fuels used in this category.
1.AA.5.B Mobile (please specify):Under this sub-category, the party reports fuel consumptions and emissions of mobile military sources (land-based military transport and military aviation).
1.AA.5.B Military use:emissions from fuel use in military vehicels and aircraftconsumption data by German Energy Balances (1990-1995) and Federal Agency of Economics and Export Control (BAFA): Official oil data for the Federal Republic of Germany (1996+, see NIR for details).
1.AA.5.B Liquid Fuels:liquid fuels reported under this category are diesel oil and gasoline for land-based military transport and kerosene in military aviationconsumption data provided by German Energy Balances (1990-1995) and Federal Agency of Economics and Export Control (BAFA): Official oil data for the Federal Republic of Germany (1996+).
1.AA.5.B Diesel Oil:Emissions from the consumption of diesel oil in military vehicles is being reported separately for the first time.Consumption data has been provided from the German Energy Balances (1990-1995) and the Federal Agency of Economics and Export Control (BAFA): Official oil data for the Federal Republic of Germany (1996+, see NIR for details).
1.AA.5.B Jet Kerosene:Emissions from the consumption of kerosene in military aircraft is being reported separately for the first time.Consumption data has been provided from the German Energy Balances (1990-1995) and the Federal Agency of Economics and Export Control (BAFA): Official oil data for the Federal Republic of Germany (1996+, see NIR for details).
1.AA.5.B Aviation Gasoline:Emissions from the consumption of aviation gasoline in military aircraft is being reported for the first time.Consumption data has been provided from the German Federal Agency of Economics and Export Control (BAFA): Official oil data for the Federal Republic of Germany (see NIR for details).
1.AA.5.B Gasoline:Emissions from the consumption of gasoline in military vehicles is being reported separately for the first time.Consumption data has been provided from the German Energy Balances (1990-1995) and the Federal Agency of Economics and Export Control (BAFA): Official oil data for the Federal Republic of Germany (1996+, see NIR for details).
1.AA.5.B Solid Fuels:There is no use of solid fuels in this category.
1.AA.5.B Gaseous Fuels:There is no use of gaseous fuels in this category.
1.AA.5.B Biomass:There is no use of biomass in this category.
1.AA.5.B Other Fuels:There is no use of other fuels in this category.
1.B.1.C Flaring of gas:Flaring of pit gas.
1.B.2.D Geothermal: No verified data available. Improvements are planned.
[ First geothermal power plant (Neustadt-Glewe) started to generate electricity in 1994 ]
1.C1.A Aviation:In International Civil Aviation, only kerosene is being consumed. Consumption data has been taken from German Energy Balances (row 6) and Federal Office of Economics and Export Control (BAFA, Official oil data for the Federal Republic of Germany).The Split factor used to devide the consumption of Jet Kerosene is based on Eurocontrol data on flights within, from and to Germany. So the shares of both, Domestic and International Aviation, vary with the year. With this submission, Germany is able to report fuel consumptions and emissions following the IPCC tier 2a approach, splitting total kerosene consumption not only into national and international but also into flght phases LTO and Cruise. Thus, emissions which are effected by altitude, temperature, pressure etc. (not CO2, SO2) are calculated using specific emission factors for flight phases LTO and Cruise. Thus, the emissions reported within the CRF-tables are a sum of LTO- and Cruise-related emissions, differing sligh
tly from the emissions reported in the previous submission.Due to lack of better information, the party assumes that aviation gasoline is used for national flights only. For more details and information, see NIR chapters 3.1.5.1 and 3.1.9.1.
1.C1.B Marine:In International Marine besides diesel oil also residual fuel oil is being used.Consumption data for both fuels has been taken from German Energy Balances (row 6) and Federal Office of Economics and Export Control (BAFA, Official oil data for the Federal Republic of Germany).The split between National Navigation and (International) Marine Navigation is based on the different taxation of the fuels used. For more details and information, see NIR chapters 3.1.5.4 and 3.1.9.2.
Note on B15: emissions from consumption of fuels in military vehicles and aircraft
Note on B16: tier1: emissions from fuel consumption + lubricant co-incineration
Note on B20: Allocation per IPCC Guidelines: Allocation used by Parties: considered in 1.A.1.C Comment:
Note on B28: Allocation per IPCC Guidelines: Allocation used by Parties: included in 1.B.2.A.ii and in 1.B.2.B.iv Comment:
Note on B34: kerosene: tier2a, CO2 from co-incinerated lubricants could not be included due to CRF Reporter restrictions; see NIR for details
Note on B35: tier1: emissions from consumption of residual fuel oil, diesel oil + co-incineration of lubricants
Note on C15: emissions from consumption of fuels in military vehicles and aircraft
Note on C16: tier1: emissions from fuel consumption + lubricant co-incineration
Note on C28: Allocation per IPCC Guidelines: Allocation used by Parties: included in 1.B.2.A.ii and in 1.B.2.B.iv Comment:
Note on C34: kerosene: tier3a (see NIR)
Note on C35: tier1: emissions from consumption of residual fuel oil and diesel oil + co-incineration of lubricants
Note on D15: emissions from consumption of fuels in military vehicles and aircraft
Note on D16: tier1: emissions from fuel consumption + lubricant co-incineration
Note on D34: kerosene: tier3a (see NIR)
Note on D35: tier1: emissions from consumption of residual fuel oil and diesel oil + co-incineration of lubricants
Note on E15: emissions from consumption of fuels in military vehicles and aircraft; tier1 approach
Note on E16: tier1: emissions from combustion of gasoline, diesel oil, kerosene, avgas, and lubricants
Note on E34: kerosene: tier3a (see NIR)
Note on E35: emissions from consumption of residual fuel oil and diesel oil
Note on F15: emissions from consumption of fuels in military vehicles and aircraft; tier1 approach
Note on F16: tier1: emissions from consumption of gasoline, diesel oil, kerosene, avgas, and lubricants
Note on F34: kerosene: tier3a (see NIR)
Note on F35: emissions from consumption of residual fuel oil and diesel oil
Note on G15: emissions from consumption of fuels in military vehicles and aircraft; tier1 approach
Note on G16: tier1: emissions from combustion of gasoline, diesel oil, kerosene, avgas, and lubricants
Note on G28: Allocation per IPCC Guidelines: Allocation used by Parties: Comment: included in 1.B.2.A.ii and in 1.B.2.B.iv
Note on G34: kerosene: tier3a (see NIR)
Note on G35: emissions from consumption of residual fuel oil and diesel oil
Note on H15: emissions from consumption of fuels in military vehicles and aircraft; tier1 approach
Note on H16: tier1: emissions from combustion of gasoline, diesel oil, kerosene, avgas, and lubricants
Note on H34: kerosene: tier1 (see NIR)
Note on H35: emissions from consumption of residual fuel oil and diesel oil

## Table1.A(a)s1
TABLE 1.A(a) SECTORAL BACKGROUND DATA FOR ENERGY | [8 empty] | Inventory 1990
Fuel Combustion Activities - Sectoral Approach | [8 empty] | Submission 2013 v1.1
(Sheet 1 of 4) | [8 empty] | GERMANY
GREENHOUSE GAS SOURCE AND SINK CATEGORIES | AGGREGATE ACTIVITY DATA |  | IMPLIED EMISSION FACTORS (2) |  |  | EMISSIONS
| Consumption |  | CO2 | CH4 | N2O |  | CO2 | CH4 | N2O
| (TJ) | NCV/GCV(1) | (t/TJ) | (kg/TJ) |  |  | (Gg)
1.A. Fuel Combustion | 11823671.9416 | NCV |  |  |  |  | 977713.0889 | 212.8932 | 25.9792
Liquid Fuels | 4244124.6552 | NCV | 73.1434 | 13.5294 | 1.3925 |  | 310429.5844 | 57.4203 | 5.9099
Solid Fuels | 5208770.9984 | NCV | 104.4994 | 25.2625 | 3.5179 |  | 544313.6447 | 131.5867 | 18.3237
Gaseous Fuels | 2063147.998 | NCV | 55.9075 | 2.7428 | 0.57017 |  | 115345.3509 | 5.6587 | 1.1763
Biomass | 223187.6425 | NCV | 95.0993 | 76.7748 | 1.6251 | (3) |  | 17.1352 | 0.3627
Other Fuels | 84440.6475 | NCV | 90.2943 | 12.937 | 2.4465 |  | 7624.5089 | 1.0924 | 0.20658
1.A.1. Energy Industries | 4397053 | NCV |  |  |  |  | 423417.5979 | 13.5409 | 14.1002
Liquid Fuels | 349352 | NCV | 71.3643 | 2.3648 | 1.1737 |  | 24931.271 | 0.82615 | 0.41002
Solid Fuels | 3549915 | NCV | 104.6028 | 1.7753 | 3.7364 |  | 371331.1943 | 6.3022 | 13.2639
Gaseous Fuels | 401145 | NCV | 55.8507 | 8.7705 | 0.67212 |  | 22404.241 | 3.5182 | 0.26962
Biomass | 50349 | NCV | 96.2512 | 45.6266 | 1.3421 | (3) | 4846.1514 | 2.2973 | 0.067576
Other Fuels | 46292 | NCV | 102.6288 | 12.8984 | 1.9228 |  | 4750.8916 | 0.59709 | 0.08901
a. Public Electricity and Heat Production | 3446642 | NCV |  |  |  |  | 339017.8791 | 8.8461 | 11.5124
Liquid Fuels | 111098 | NCV | 76.5713 | 3.3035 | 1.1334 |  | 8506.922 | 0.36701 | 0.12592
Solid Fuels | 2929161 | NCV | 105.125 | 1.8211 | 3.7789 |  | 307928.1878 | 5.3342 | 11.0691
Gaseous Fuels | 330475 | NCV | 55.8647 | 7.4099 | 0.67621 |  | 18461.876 | 2.4488 | 0.22347
Biomass | 38030 | NCV | 108.5047 | 9.7948 | 1.2349 | (3) | 4126.4352 | 0.3725 | 0.046964
Other Fuels | 37878 | NCV | 108.7938 | 8.5442 | 1.2393 |  | 4120.8934 | 0.32364 | 0.04694
b. Petroleum Refining | 286569 | NCV |  |  |  |  | 20005.878 | 0.63268 | 0.39246
Liquid Fuels | 222909 | NCV | 68.7046 | 1.8316 | 1.1303 |  | 15314.871 | 0.40828 | 0.25195
Solid Fuels | 33042 | NCV | 93.0905 | 1.5742 | 3.0228 |  | 3075.8954 | 0.052016 | 0.099878
Gaseous Fuels | 25972 | NCV | 55.4896 | 0.82349 | 0.67003 |  | 1441.177 | 0.021388 | 0.017402
Biomass | 2323 | NCV | 74.875 | 32.5 | 5 | (3) | 173.9346 | 0.075497 | 0.011615
Other Fuels | 2323 | NCV | 74.875 | 32.5 | 5 |  | 173.9346 | 0.075497 | 0.011615
c. Manufacture of Solid Fuels and Other Energy Industries | 663842 | NCV |  |  |  |  | 64393.8407 | 4.0621 | 2.1953
Liquid Fuels | 15345 | NCV | 72.3022 | 3.3147 | 2.0954 |  | 1109.478 | 0.050864 | 0.032154
Solid Fuels | 587712 | NCV | 102.6474 | 1.5585 | 3.5646 |  | 60327.1111 | 0.91597 | 2.0949
Gaseous Fuels | 44698 | NCV | 55.9575 | 23.4476 | 0.64314 |  | 2501.188 | 1.0481 | 0.028747
Biomass | 9996 | NCV | 54.6 | 185 | 0.9 | (3) | 545.7816 | 1.8493 | 0.0089964
Other Fuels | 6091 | NCV | 74.875 | 32.5 | 5 |  | 456.0636 | 0.19796 | 0.030455
Note: All footnotes for this table are given at the end of the table on sheet 4.
Note: For the coverage of fuel categories, refer to the IPCC Guidelines (Volume 1. Reporting Instructions - Common Reporting Framework, section 1.2, p. 1.19). If some derived gases (e.g. gas works, gas, coke oven gas, blast furnace gas)
are considered, Parties should provide information on the allocation of these derived gases under the above fuel categories (liquid, solid, gaseous, biomass and other fuels) in the NIR (see also documentation box at the end of sheet 4 of this table).

## Table1.A(a)s2
TABLE 1.A(a) SECTORAL BACKGROUND DATA FOR ENERGY | [8 empty] | Inventory 1990
Fuel Combustion Activities - Sectoral Approach | [8 empty] | Submission 2013 v1.1
(Sheet 2 of 4) | [8 empty] | GERMANY
GREENHOUSE GAS SOURCE AND SINK CATEGORIES | AGGREGATE ACTIVITY DATA |  | IMPLIED EMISSION FACTORS (2) |  |  |  | EMISSIONS
| Consumption |  | CO2 | CH4 | N2O |  | CO2 | CH4 | N2O
| (TJ) | NCV/GCV(1) | (t/TJ) | (kg/TJ) |  |  | (Gg)
1.A.2 Manufacturing Industries and Construction | 2161987.29 | NCV |  |  |  |  | 175634.8285 | 11.268 | 4.4772
Liquid Fuels | 346044 | NCV | 75.2056 | 3.7404 | 1.7516 |  | 26024.462 | 1.2943 | 0.60615
Solid Fuels | 912324 | NCV | 110.9215 | 7.966 | 3.3224 |  | 101196.3272 | 7.2676 | 3.0312
Gaseous Fuels | 815177 | NCV | 55.8657 | 1.777 | 0.73092 |  | 45540.422 | 1.4485 | 0.59583
Biomass | 50293.6425 | NCV | 78.1465 | 15.1561 | 2.515 | (3) | 3930.2721 | 0.76226 | 0.12649
Other Fuels | 38148.6475 | NCV | 75.3268 | 12.9839 | 3.0819 |  | 2873.6173 | 0.49532 | 0.11757
a. Iron and Steel | 297228 | NCV |  |  |  |  | 34741.9672 | 2.4982 | 0.52049
Liquid Fuels | 11985 | NCV | 75.0755 | 3.5493 | 2.8991 |  | 899.78 | 0.042538 | 0.034745
Solid Fuels | 205449 | NCV | 143.0808 | 10.9817 | 1.7817 |  | 29395.8042 | 2.2562 | 0.36605
Gaseous Fuels | 79794 | NCV | 55.7233 | 2.5 | 1.5 |  | 4446.383 | 0.19948 | 0.11969
Biomass | NO | NCV | NO | NO | NO | (3) | NO | NO | NO
Other Fuels | NO | NCV | NO | NO | NO |  | NO | NO | NO
b. Non-Ferrous Metals | 17969 | NCV |  |  |  |  | 1601.1801 | 0.055447 | 0.057529
Liquid Fuels | 1841 | NCV | 76.8919 | 3.5845 | 2.946 |  | 141.558 | 0.006599 | 0.0054235
Solid Fuels | 11592 | NCV | 104.0654 | 3.2356 | 3.908 |  | 1206.3261 | 0.037507 | 0.045302
Gaseous Fuels | 4536 | NCV | 55.8413 | 2.5 | 1.5 |  | 253.296 | 0.01134 | 0.006804
Biomass | NO | NCV | NO | NO | NO | (3) | NO | NO | NO
Other Fuels | NO | NCV | NO | NO | NO |  | NO | NO | NO
c. Chemicals | IE,NO | NCV |  |  |  |  | IE | IE,NO | IE,NO
Liquid Fuels | IE | NCV | IE | IE | IE |  | IE | IE | IE
Solid Fuels | IE | NCV | IE | IE | IE |  | IE | IE | IE
Gaseous Fuels | IE | NCV | IE | IE | IE |  | IE | IE | IE
Biomass | NO | NCV | NO | NO | NO | (3) | NO | NO | NO
Other Fuels | IE | NCV | IE | IE | IE |  | IE | IE | IE
d. Pulp, Paper and Print | 10462.29 | NCV |  |  |  |  | 3.647 | 0.026156 | 0.0094161
Liquid Fuels | IE | NCV | IE | IE | IE |  | IE | IE | IE
Solid Fuels | IE | NCV | IE | IE | IE |  | IE | IE | IE
Gaseous Fuels | IE | NCV | IE | IE | IE |  | IE | IE | IE
Biomass | 10419.9925 | NCV | 75.1108 | 2.5 | 0.9 | (3) | 782.654 | 0.02605 | 0.009378
Other Fuels | 42.2975 | NCV | 86.2216 | 2.5 | 0.9 |  | 3.647 | 0.00010574 | 3.8068e-05
e. Food Processing, Beverages and Tobacco | 22677 | NCV |  |  |  |  | 1989.239 | 0.1793 | 0.082702
Liquid Fuels | 11414 | NCV | 77.8679 | 3.9505 | 3.4339 |  | 888.784 | 0.04509 | 0.039195
Solid Fuels | 11263 | NCV | 97.7053 | 11.9164 | 3.8629 |  | 1100.455 | 0.13421 | 0.043507
Gaseous Fuels | IE | NCV | IE | IE | IE |  | IE | IE | IE
Biomass | NO | NCV | NO | NO | NO | (3) | NO | NO | NO
Other Fuels | NO | NCV | NO | NO | NO |  | NO | NO | NO
f. Other (please specify )(4) | 1813651 | NCV |  |  |  |  | 137298.7953 | 8.5089 | 3.8071
Cement
Liquid Fuels | 12392 | NCV | 90.679 | 10.0859 | 3.6737 |  | 1123.694 | 0.12498 | 0.045525
Solid Fuels | 97392 | NCV | 95.4902 | 14.0527 | 3.8048 |  | 9299.9818 | 1.3686 | 0.37056
Gaseous Fuels | 4876 | NCV | 55.1809 | 2.5 | 1.5 |  | 269.062 | 0.01219 | 0.007314
Biomass | 1672.65 | NCV | 78.5296 | 2.5 | 1.5 | (3) | 131.3525 | 0.0041816 | 0.002509
Other Fuels | 6427.35 | NCV | 81.7782 | 4 | 3.5 |  | 525.6171 | 0.025709 | 0.022496
Ceramics
Liquid Fuels | 4746 | NCV | 76.2682 | 3.3562 | 2.6416 |  | 361.969 | 0.015929 | 0.012537
Solid Fuels | 6616 | NCV | 97.238 | 13.8474 | 3.3488 |  | 643.3266 | 0.091615 | 0.022156
Gaseous Fuels | 18764 | NCV | 55.9116 | 2.5 | 1.5 |  | 1049.126 | 0.04691 | 0.028146
Biomass | NO | NCV | NO | NO | NO | (3) | NO | NO | NO
Other Fuels | NO | NCV | NO | NO | NO |  | NO | NO | NO
Glass Wares
Liquid Fuels | 12795 | NCV | 77.5182 | 3.8234 | 3.2646 |  | 991.845 | 0.048921 | 0.041771
Solid Fuels | 2383 | NCV | 57.8876 | 4.7241 | 1.8559 |  | 137.9461 | 0.011258 | 0.0044225
Gaseous Fuels | 26908 | NCV | 55.839 | 2.5 | 1.5 |  | 1502.516 | 0.06727 | 0.040362
Biomass | NO | NCV | NO | NO | NO | (3) | NO | NO | NO
Other Fuels | NO | NCV | NO | NO | NO |  | NO | NO | NO
lime
Liquid Fuels | 2515 | NCV | 76.5272 | 3.4477 | 2.7636 |  | 192.466 | 0.008671 | 0.0069505
Solid Fuels | 18841 | NCV | 101.7018 | 8.7416 | 3.8177 |  | 1916.164 | 0.1647 | 0.071929
Gaseous Fuels | 8091 | NCV | 55.974 | 2.5 | 1.5 |  | 452.886 | 0.020227 | 0.012136
Biomass | NO | NCV | NO | NO | NO | (3) | NO | NO | NO
Other Fuels | NO | NCV | NO | NO | NO |  | NO | NO | NO
Other (unspecified industrial power plants)
Liquid Fuels | 288356 | NCV | 74.2983 | 3.4735 | 1.4565 |  | 21424.366 | 1.0016 | 0.42
Solid Fuels | 558788 | NCV | 102.8947 | 5.7329 | 3.7711 |  | 57496.3234 | 3.2035 | 2.1072
Gaseous Fuels | 672208 | NCV | 55.8862 | 1.6232 | 0.56734 |  | 37567.153 | 1.0911 | 0.38137
Biomass | 38201 | NCV | 78.9578 | 19.1625 | 3 | (3) | 3016.2657 | 0.73203 | 0.1146
Other Fuels | 31679 | NCV | 74.0034 | 14.8207 | 3 |  | 2344.3533 | 0.4695 | 0.095037
Note: All footnotes for this table are given at the end of the table on sheet 4.
Note on B27: Allocation per IPCC Guidelines: Allocation used by Parties: Reported in source category 1.A.2.f other. Comment:
Note on B28: Allocation per IPCC Guidelines: Allocation used by Parties: Reported in source category 1.A.2.f other. Comment:
Note on B29: Allocation per IPCC Guidelines: Allocation used by Parties: Reported in source category 1.A.2.f other. Comment:
Note on B31: Allocation per IPCC Guidelines: Allocation used by Parties: Reported in source category 1.A.2.f other. Comment:
Note on B33: Allocation per IPCC Guidelines: Allocation used by Parties: Reported in source category 1.A.2.f other. Comment:
Note on B34: Allocation per IPCC Guidelines: Allocation used by Parties: Reported in source category 1.A.2.f other. Comment:
Note on B35: Allocation per IPCC Guidelines: Allocation used by Parties: Reported in source category 1.A.2.f other. Comment:
Note on B41: Allocation per IPCC Guidelines: Allocation used by Parties: Reported in 1.A.2.f other. Comment:
Note on H27: Allocation per IPCC Guidelines: Allocation used by Parties: Reported in source category 1.A.2.f other. Comment:
Note on H28: Allocation per IPCC Guidelines: Allocation used by Parties: Reported in source category 1.A.2.f other. Comment:
Note on H29: Allocation per IPCC Guidelines: Allocation used by Parties: Reported in source category 1.A.2.f other. Comment:
Note on H31: Allocation per IPCC Guidelines: Allocation used by Parties: Reported in source category 1.A.2.f other. Comment:
Note on H33: Allocation per IPCC Guidelines: Allocation used by Parties: Reported in source category 1.A.2.f other. Comment:
Note on H34: Allocation per IPCC Guidelines: Allocation used by Parties: Reported in source category 1.A.2.f other. Comment:
Note on H35: Allocation per IPCC Guidelines: Allocation used by Parties: Reported in source category 1.A.2.f other. Comment:
Note on H41: Allocation per IPCC Guidelines: Allocation used by Parties: Reported in 1.A.2.f other. Comment:
Note on I27: Allocation per IPCC Guidelines: Allocation used by Parties: Reported in source category 1.A.2.f other. Comment:
Note on I28: Allocation per IPCC Guidelines: Allocation used by Parties: Reported in source category 1.A.2.f other. Comment:
Note on I29: Allocation per IPCC Guidelines: Allocation used by Parties: Reported in source category 1.A.2.f other. Comment:
Note on I31: Allocation per IPCC Guidelines: Allocation used by Parties: Reported in source category 1.A.2.f other. Comment:
Note on I33: Allocation per IPCC Guidelines: Allocation used by Parties: Reported in source category 1.A.2.f other. Comment:
Note on I34: Allocation per IPCC Guidelines: Allocation used by Parties: Reported in source category 1.A.2.f other. Comment:
Note on I35: Allocation per IPCC Guidelines: Allocation used by Parties: Reported in source category 1.A.2.f other. Comment:
Note on I41: Allocation per IPCC Guidelines: Allocation used by Parties: Reported in 1.A.2.f other. Comment:
Note on J27: Allocation per IPCC Guidelines: Allocation used by Parties: Reported in source category 1.A.2.f other. Comment:
Note on J28: Allocation per IPCC Guidelines: Allocation used by Parties: Reported in source category 1.A.2.f other. Comment:
Note on J29: Allocation per IPCC Guidelines: Allocation used by Parties: Reported in source category 1.A.2.f other. Comment:
Note on J31: Allocation per IPCC Guidelines: Allocation used by Parties: Reported in source category 1.A.2.f other. Comment:
Note on J33: Allocation per IPCC Guidelines: Allocation used by Parties: Reported in source category 1.A.2.f other. Comment:
Note on J34: Allocation per IPCC Guidelines: Allocation used by Parties: Reported in source category 1.A.2.f other. Comment:
Note on J35: Allocation per IPCC Guidelines: Allocation used by Parties: Reported in source category 1.A.2.f other. Comment:
Note on J41: Allocation per IPCC Guidelines: Allocation used by Parties: Reported in 1.A.2.f other. Comment:

## Table1.A(a)s3
TABLE 1.A(a) SECTORAL BACKGROUND DATA FOR ENERGY | [8 empty] | Inventory 1990
Fuel Combustion Activities - Sectoral Approach | [8 empty] | Submission 2013 v1.1
(Sheet 3 of 4) | [8 empty] | GERMANY
GREENHOUSE GAS SOURCE AND SINK CATEGORIES | AGGREGATE ACTIVITY DATA |  | IMPLIED EMISSION FACTORS (2) |  |  |  | EMISSIONS
| Consumption |  | CO2 | CH4 | N2O |  | CO2 | CH4 | N2O
| (TJ) | NCV/GCV(1) | (t/TJ) | (kg/TJ) |  |  | (Gg)
1.A.3 Transport | 2235624.4288 | NCV |  |  |  |  | 162366.1956 | 53.2935 | 3.9883
Liquid Fuels | 2215599.4288 | NCV | 72.7684 | 24.0323 | 1.7771 |  | 161225.6938 | 53.246 | 3.9373
Solid Fuels | 576 | NCV | 93.3 | 15 | 4 |  | 53.7408 | 0.00864 | 0.002304
Gaseous Fuels | 19449 | NCV | 55.8775 | 2 | 2.5 |  | 1086.761 | 0.038898 | 0.048622
Biomass | NO | NCV | NO | NO | NO |  | NO | NO | NO
Other Fuels | NO | NCV | NO | NO | NO | (3) | NO | NO | NO
a. Civil Aviation | 31657.4117 | NCV |  |  |  |  | 2309.4506 | 0.095188 | 0.077381
Aviation Gasoline | 2438 | NCV | 69.3 | 8.2079 | 2.3256 |  | 168.9534 | 0.020011 | 0.0056698
Jet Kerosene | 29219.4117 | NCV | 73.256 | 2.5729 | 2.4542 |  | 2140.4972 | 0.075177 | 0.071711
b. Road Transportation | 2067746.8455 | NCV |  |  |  |  | 150358.3256 | 52.6713 | 3.7368
Gasoline | 1330478.9997 | NCV | 72 | 38.7461 | 2.5074 |  | 95794.488 | 51.5509 | 3.3361
Diesel Oil | 735919.9998 | NCV | 74 | 1.5219 | 0.54418 |  | 54458.08 | 1.12 | 0.40047
Liquefied Petroleum Gases (LPG) | 138 | NCV | 65 | 3 | 1.7 |  | 8.97 | 0.000414 | 0.0002346
Other Liquid Fuels (please specify) | 1209.846 | NCV |  |  |  |  | 96.7877 | IE,NO | IE,NO
Liquid Gas | NO | NCV | NO | NO | NO |  | NO | NO | NO
Lubricant | 1209.846 | NCV | 80 | IE | IE |  | 96.7877 | IE | IE
Petroleum | NO | NCV | NO | NO | NO |  | NO | NO | NO
Gaseous Fuels | NE | NCV | NE | NE | NE |  | NE | NE | NE
Biomass | NO | NCV | NO | NO | NO | (3) | NO | NO | NO
Other Fuels (please specify) | NO | NCV |  |  |  |  | NO | NO | NO
Other non-specified | NO | NCV | NO | NO | NO |  | NO | NO | NO
c. Railways | 39053.229 | NCV |  |  |  |  | 2880.8201 | 0.10998 | 0.040762
Liquid Fuels | 38477.229 | NCV | 73.4741 | 2.6337 | 0.9995 |  | 2827.0793 | 0.10134 | 0.038458
Solid Fuels | 576 | NCV | 93.3 | 15 | 4 |  | 53.7408 | 0.00864 | 0.002304
Gaseous Fuels | NO | NCV | NO | NO | NO |  | NO | NO | NO
Other Fuels (please specify) | NO | NCV |  |  |  |  | NO | NO | NO
Biomass | NO | NCV | NO | NO | NO |  | NO | NO | NO
d. Navigation | 27908.64 | NCV |  |  |  |  | 2065.6682 | 0.079724 | 0.02771
Residual Oil (Residual Fuel Oil) | NO | NCV | NO | NO | NO |  | NO | NO | NO
Gas/Diesel Oil | 27710 | NCV | 73.9725 | 2.8771 | 1 |  | 2049.777 | 0.079724 | 0.02771
Gasoline | NO | NCV | NO | NO | NO |  | NO | NO | NO
Other Liquid Fuels (please specify) | 198.64 | NCV |  |  |  |  | 15.8912 | IE,NO | IE,NO
Lubricants | 198.64 | NCV | 80 | IE | IE |  | 15.8912 | IE | IE
Other non specified | NO | NCV | NO | NO | NO |  | NO | NO | NO
Solid Fuels | NO | NCV | NO | NO | NO |  | NO | NO | NO
Gaseous Fuels | NO | NCV | NO | NO | NO |  | NO | NO | NO
Other Fuels (please specify) | NO | NCV |  |  |  |  | NO | NO | NO
Biomass | NO | NCV | NO | NO | NO |  | NO | NO | NO
e. Other Transportation (please specify)(5) | 69258.3026 | NCV |  |  |  |  | 4751.931 | 0.33731 | 0.10562
Other non-specified | 69258.3026 | NCV |  |  |  |  | 4751.931 | 0.33731 | 0.10562
Liquid Fuels | 49809.3026 | NCV | 73.584 | 5.991 | 1.1444 |  | 3665.17 | 0.29841 | 0.057001
Solid Fuels | NO | NCV | NO | NO | NO |  | NO | NO | NO
Gaseous Fuels | 19449 | NCV | 55.8775 | 2 | 2.5 |  | 1086.761 | 0.038898 | 0.048622
Biomass | NO | NCV | NO | NO | NO | (3) | NO | NO | NO
Other Fuels | NO | NCV | NO | NO | NO |  | NO | NO | NO
Note: All footnotes for this table are given at the end of the table on sheet 4.
Note on B10: consumption of solid fuels (coal) in German railsways (see also: 1.A.3.c - Railways)
Note on B13: no other fuels used in transport in Germany
Note on B14: domestic AD calculated from total AD provided in NEB, line 76. - Amount of co-incinerated lubricants could not be included due to CRF Reporter restrictions; see NIR
Note on B15: AD provided in NEB; assumption: 100% domestic consumption (see NIR)
Note on B16: domestic AD calculated from total AD provided in NEB (see NIR)
Note on B17: sum AD for diesel oil, gasoline, bioethanol, biodiesel, LPG, petroleum, natural gas and co-incinerated lubricants
Note on B18: AD from NEB and Official Mineral Oil Data; modelled within TREMOD
Note on B19: AD from NEB and Official Mineral Oil Data; modelled within TREMOD
Note on B20: AD from NEB and Official Mineral Oil Data for Germany; modelled within TREMOD
Note on B21: sum of AD for lubricants and petroleum (1993-2002);
Note on B22: no liquid gas used in German road transport
Note on B23: annual values estimated based on mileage
Note on B24: petroleum used in certain buses between 1993 and 2002 only
Note on B25: no consumption data available for gaseous fuels used in road transport
Note on B26: no biomass used before 1995 (biodiesel)
Note on B27: no other fuels used for road transport
Note on B28: no other fuels used in German road transport
Note on B29: sum: diesel oil + coal (until 2002) + lubricants + bio-diesel (from 2004)
Note on B30: consumption of diesel oil and lubricants
Note on B31: consumption of coal
Note on B32: no gaseous fuels used for German railways
Note on B33: no other fuels used in German railways
Note on B34: consumption data from national Energy Balances + estimations; use starting with 2004
Note on B35: sum: diesel oil + lubricants + bio-diesel (from 2004)
Note on B36: no residual oil used in German domestic navigation
Note on B37: consumption data from national Energy Balances and German Mineral Oil Association
Note on B38: no gasoline used in German domestic navigation
Note on B39: reported under Other Liquid Fuels: co-incinerated lubricants
Note on B40: consumption data estimated from inland deliveries provided by German Federal Agency of Economics and Export Control (BAFA)
Note on B41: no other fuels used in German Domestic Navigation
Note on B42: no solid fuels used in Domestic Navigation
Note on B43: no gaseous fuels used in German domestic navigation
Note on B44: no other fuels used in German domestic navigation
Note on B45: consumption data from national Energy Balances + estimations; use starting with 2004
Note on B46: AD for fuel consumed in offroad construction vehicles and machinery (gasoline, diesel oil) and pipeline compressors (natural gas) - !!! AD for lubricant co-incinerated in CRF 1.A3.a included temporarily, too !!!
Note on B47: AD for fuel consumed in offroad construction vehicles and machinery (gasoline, diesel oil) and pipeline compressors (natural gas) - !!! AD for lubricant co-incinerated in CRF 1.A3.a included temporarily, too !!!
Note on B48: AD for use of diesel oil and gasoline in offroad construction transport calculated from NEB lines 79 (1990-94) and 67 (from 1995) - !!! AD for lubricant co-incinerated in CRF 1.A3.a included, too !!! - see NIR for details
Note on B49: no solid fuels used in this category
Note on B50: AD for natural gas used in pipeline compressors
Note on B51: no biomass used in this category
Note on B52: no other fuels used in this category
Note on D10: use of country-specific EF for estimating emissions from solid fuels in railways (see also: 1.A.3.c - Railways)
Note on D13: no other fuels used in transport in Germany
Note on D15: country specific value
Note on D16: country specific value
Note on D18: CS value
Note on D19: CS value
Note on D20: CS value
Note on D21: country specific value for lubricant co-incineration in road transport
Note on D22: no liquid gas used in German road transport
Note on D23: country specific value
Note on D24: petroleum used in certain buses between 1993 and 2002 only
Note on D25: no consumption data available for gaseous fuels used in road transport
Note on D26: no biomass used before 1995 (biodiesel)
Note on D27: no other fuels used for road transport
Note on D28: no other fuels used in German road transport
Note on D30: IEF for CO2 emissions from diesel oil and lubricants
Note on D31: country-specific value
Note on D32: no gaseous fuels used for railways
Note on D33: no other fuels used in German railways
Note on D34: use of biodiesel starts in 2004
Note on D36: no residual oil used in German domestic navigation
Note on D37: country-specific value
Note on D38: no gasoline used in German domestic navigation
Note on D39: CS value
Note on D40: CS value
Note on D41: no other fuels used in German Domestic Navigation
Note on D42: no solid fuels used in Domestic Navigation
Note on D43: no gaseous fuels used in German Domestic Navigation
Note on D44: no other fuels used in German domestic navigation
Note on D45: use of biodiesel starts in 2004
Note on D48: mixed IEF for diesel oil and gasoline and (temporary) lubricants co-incinerated in CRF 1.A.3.a
Note on D49: no solid fuels used in this category
Note on D50: country specific EFs, mixed valued reflecting different situation in Old and New Federal States
Note on D51: no biomass used in this category
Note on D52: no other fuels used in this category
Note on E10: use of country-specific EF for estimating emissions from solid fuels in railways (see also: 1.A.3.c - Railways)
Note on E13: no other fuels used in transport in Germany
Note on E15: value similar to EF for kerosene, cruise (see NIR)
Note on E16: annual fluctuation in IEFs due to annually different shares of LTO and cruise
Note on E18: IEF = mix of country specific tier3 EFs modelled within TREMOD
Note on E19: IEF = mix of country specific tier3 EFs modelled within TREMOD
Note on E20: CS value, tier1
Note on E21: Allocation per IPCC Guidelines: Allocation used by Parties: Comment: only other liquid fuel used in road transport: lubricant - assumption by party: EF are supposed to be included in EF used for the fuels used in road transport
Note on E22: no liquid gas used in German road transport
Note on E23: Allocation per IPCC Guidelines: Allocation used by Parties: assumption by party: EF are supposed to be included in EF used for the fuels used in road transport Comment: EF supposed to be included in corresponding EF used for fuels used
Note on E24: petroleum used in certain buses between 1993 and 2002 only
Note on E25: no consumption data available for gaseous fuels used in road transport
Note on E26: no biomass used before 1995 (biodiesel)
Note on E27: no other fuels used for road transport
Note on E28: no other fuels used in German road transport
Note on E30: IEF for emissions from diesel oil only. therefore similar to IEF used for emissions from diesel oil
Note on E31: country-specific value
Note on E32: no gaseous fuels used for railways
Note on E33: no other fuels used in German railways
Note on E34: use of biodiesel starts in 2004
Note on E36: no residual oil used in German domestic navigation
Note on E37: country-specific values reflecting the measures taken to improve the emission behaviour of inland ships
Note on E38: no gasoline used in German domestic navigation
Note on E40: Allocation per IPCC Guidelines: EF included in EF used for fuels used Allocation used by Parties: assumption by party: EF are supposed to be included in EF used for diesel oil Comment: assumption: EF included in corresponding EF used for diesel oil
Note on E41: no other fuels used in German Domestic Navigation
Note on E42: no solid fuels used in Domestic Navigation
Note on E43: no gaseous fuels used in German Domestic Navigation
Note on E44: no other fuels used in German domestic navigation
Note on E45: use of biodiesel starts in 2004
Note on E48: mixed IEF for diesel oil and gasoline used in off-road construction vehicles and machinery
Note on E49: no solid fuels used in this category
Note on E50: CS value
Note on E51: no biomass used in this category
Note on E52: no other fuels used in this category
Note on F10: use of country-specific EF for estimating emissions from solid fuels in railways (see also: 1.A.3.c - Railways)
Note on F13: no other fuels used in transport in Germany
Note on F15: value similar to EF for kerosene, cruise (see NIR)
Note on F16: annual fluctuation in IEFs due to annually different shares of LTO and cruise
Note on F18: IEF = mix of country specific tier3 EFs modelled within TREMOD
Note on F19: IEF = mix of country specific tier3 EFs modelled within TREMOD
Note on F20: CS value, tier1
Note on F21: Allocation per IPCC Guidelines: Allocation used by Parties: Comment: only other liquid fuel used in road transport: lubricant - assumption by party: EF are supposed to be included in EF used for the fuels used in road transport
Note on F22: no liquid gas used in German road transport
Note on F23: Allocation per IPCC Guidelines: Allocation used by Parties: assumption by party: EF are supposed to be included in EF used for the fuels used in road transport Comment: EF supposed to be included in corresponding EF used for fuels used
Note on F24: petroleum used in certain buses between 1993 and 2002 only
Note on F25: no consumption data available for gaseous fuels used in road transport
Note on F26: no biomass used before 1995 (biodiesel)
Note on F27: no other fuels used for road transport
Note on F28: no other fuels used in German road transport
Note on F30: IEF for emissions from diesel oil only. therefore similar to IEF used for emissions from diesel oil
Note on F31: country-specific value
Note on F32: no gaseous fuels used for railways
Note on F33: no other fuels used in German railways
Note on F34: use of biodiesel starts in 2004
Note on F36: no residual oil used in German domestic navigation
Note on F37: country specific value - deducted from EF used for Heavy Duty Vehicles without treatment of exhaust gas
Note on F38: no gasoline used in German domestic navigation
Note on F40: Allocation per IPCC Guidelines: EF included in EF used for fuels used Allocation used by Parties: assumption by party: EF are supposed to be included in EF used for diesel oil Comment: assumption: EF included in corresponding EF used for diesel oil
Note on F41: no other fuels used in German Domestic Navigation
Note on F42: no solid fuels used in Domestic Navigation
Note on F43: no gaseous fuels used in German Domestic Navigation
Note on F44: no other fuels used in German domestic navigation
Note on F45: use of biodiesel starts in 2004
Note on F48: mixed IEF for diesel oil and gasoline used in off-road construction vehicles and machinery
Note on F49: no solid fuels used in this category
Note on F50: CS values, reflecting the measures taken to improve the emission behaviour
Note on F51: no biomass used in this category
Note on F52: no other fuels used in this category
Note on H10: emissions from consumption of solid fuels (coal) in German railsways (see also: 1.A.3.c - Railways)
Note on H13: no other fuels used in transport in Germany
Note on H14: emissions from consumption of both kerosene (tier2a) and aviation gasoline (tier1)
Note on H15: tier1
Note on H16: tier2: sum of emissions during flight stages LTO and Cruise (see NIR)
Note on H17: emissions from combustion of diesel oil, gasoline, bio-ethanol, biodiesel, LPG, petroleum, and natural gas + co-incineration of lubricants
Note on H21: emissions from use of lubricants in road transport
Note on H22: no liquid gas used in German road transport
Note on H23: tier1: emissions from co-incineration of lubricants
Note on H24: petroleum used in certain buses between 1993 and 2002 only
Note on H25: no consumption data available for gaseous fuels used in road transport
Note on H26: no biomass used before 1995 (biodiesel)
Note on H27: no other fuels used for road transport
Note on H28: no other fuels used in German road transport
Note on H29: sum of emissions from diesel oil + coal (until 2002) + lubricants
Note on H30: emissions from diesel oil consumption and burned lubricants
Note on H31: emissions from coal consumption
Note on H32: no gaseous fuels used for German railways
Note on H33: no other fuels used in German railways
Note on H34: CO2 emissions from biodiesel are set to zero to be not included in national totals! but thus also not included in total CO2 from biomass!
Note on H35: sum of emissions from diesel oil + lubricants
Note on H36: no residual oil used in German domestic navigation
Note on H38: no gasoline used in German domestic navigation
Note on H39: reported under Other Liquid Fuels: CO2-emissions from co-incinerated lubricants
Note on H40: emissions from co-incineration of lubricants - tier1 approach
Note on H41: no other fuels used in German Domestic Navigation
Note on H42: no solid fuels used in Domestic Navigation
Note on H43: no gaseous fuels used in German domestic navigation
Note on H44: no other fuels used in German domestic navigation
Note on H45: CO2 emissions from biodiesel are set to zero to be not included in national totals! but thus also not included in total CO2 from biomass!
Note on H46: emissions from gasoline and diesel oil used in offroad construction transport and natural gas in pipeline compressors !!! CO2 from lubricant co-incinerated in CRF 1.A3.a included temporarily, too !!!
Note on H47: emissions from gasoline and diesel oil used in offroad construction transport and natural gas in pipeline compressors !!! CO2 from lubricant co-incinerated in CRF 1.A3.a included temporarily, too !!!
Note on H48: emissions from use of diesel oil and gasoline in offroad construction transport - !!! CO2 from lubricant co-incinerated in CRF 1.A3.a included, too !!! - see NIR for details
Note on H49: no solid fuels used in this category
Note on H50: emissions from use of natural gas in pipeline compressors
Note on H51: no biomass used in this category
Note on H52: no other fuels used in this category
Note on I10: emissions from consumption of solid fuels (coal) in German railsways (see also: 1.A.3.c - Railways)
Note on I13: no other fuels used in transport in Germany
Note on I14: emissions from consumption of both kerosene (tier3a) and aviation gasoline (tier1)
Note on I15: tier1
Note on I16: tier3a
Note on I17: emissions from combustion of diesel oil, gasoline, bio-ethanol, biodiesel, LPG, petroleum, and natural gas + co-incineration of lubricants
Note on I21: Allocation per IPCC Guidelines: Allocation used by Parties: N2O emissions from co-incinerated lubricants supposed to be included in corresponding emissions from liquid fuels consumed! Comment: no EF available for estimating CH4 emissions from lubricants
Note on I22: no liquid gas used in German road transport
Note on I23: Allocation per IPCC Guidelines: Allocation used by Parties: CH4 emissions from lubricants supposed to be included in corresponding emissions from liquid fuels consumed! Comment: CH4 emissions from lubricants supposed to be included in corresponding emissions from liquid fuels consumed!
Note on I24: petroleum used in certain buses between 1993 and 2002 only
Note on I25: no consumption data available for gaseous fuels used in road transport
Note on I26: no biomass used before 1995 (biodiesel)
Note on I27: no other fuels used for road transport
Note on I28: no other fuels used in German road transport
Note on I29: sum of emissions from diesel oil + coal (until 2002) + lubricants + bio-diesel (from 2004)
Note on I30: emissions from diesel oil consumption and burned lubricants
Note on I31: emissions from coal consumption
Note on I32: no gaseous fuels used for German railways
Note on I33: no other fuels used in German railways
Note on I34: country specific EF similar to those used for diesel oil
Note on I35: sum of emissions from diesel oil + lubricants + bio-diesel (from 2004)
Note on I36: no residual oil used in German domestic navigation
Note on I38: no gasoline used in German domestic navigation
Note on I40: Allocation per IPCC Guidelines: Allocation used by Parties: Comment: CH4 emissions from lubricants assumed to be included in corresponding emissions from liquid fuels consumed!
Note on I41: no other fuels used in German Domestic Navigation
Note on I42: no solid fuels used in Domestic Navigation
Note on I43: no gaseous fuels used in German domestic navigation
Note on I44: no other fuels used in German domestic navigation
Note on I45: country specific EF similar to those used for diesel oil
Note on I46: emissions from gasoline and diesel oil used in off-road construction vehicles and machinery as well as natural gas used in pipeline compressors
Note on I47: emissions from gasoline and diesel oil used in off-road construction vehicles and machinery as well as natural gas used in pipeline compressors
Note on I48: emissions from use of diesel oil and gasoline in offroad construction transport
Note on I49: no solid fuels used in this category
Note on I50: emissions from use of natural gas in pipeline compressors
Note on I51: no biomass used in this category
Note on I52: no other fuels used in this category.
Note on J10: emissions from consumption of solid fuels (coal) in German railsways (see also: 1.A.3.c - Railways)
Note on J13: no other fuels used in transport in Germany
Note on J14: emissions from consumption of both kerosene (tier3a) and aviation gasoline (tier1)
Note on J15: tier1
Note on J16: tier3a
Note on J17: emissions from combustion of diesel oil, gasoline, bio-ethanol, biodiesel, LPG, petroleum, and natural gas + co-incineration of lubricants
Note on J21: Allocation per IPCC Guidelines: Allocation used by Parties: CH4 emissions from co-incinerated lubricants supposed to be included in corresponding emissions from liquid fuels consumed! Comment: CH4 emissions from co-incinerated lubricants supposed to be included in corresponding emissions from liquid fuels consumed!
Note on J22: no liquid gas used in German road transport
Note on J23: Allocation per IPCC Guidelines: Allocation used by Parties: N2O emissions from lubricants supposed to be included in corresponding emissions from liquid fuels consumed! Comment: N2O emissions from lubricants supposed to be included in corresponding emissions from liquid fuels consumed!
Note on J24: petroleum used in certain buses between 1993 and 2002 only
Note on J25: no consumption data available for gaseous fuels used in road transport
Note on J26: no biomass used before 1995 (biodiesel)
Note on J27: no other fuels used for road transport
Note on J28: no other fuels used in German road transport
Note on J29: sum of emissions from diesel oil + coal (until 2002) + lubricants + bio-diesel (from 2004)
Note on J30: emissions from diesel oil consumption and burned lubricants
Note on J31: emissions from coal consumption
Note on J32: no gaseous fuels used for German railways
Note on J33: no other fuels used in German railways
Note on J34: country specific EF similar to those used for diesel oil
Note on J35: sum of emissions from diesel oil + lubricants + bio-diesel (from 2004)
Note on J36: no residual oil used in German domestic navigation
Note on J38: no gasoline used in German domestic navigation
Note on J40: Allocation per IPCC Guidelines: Allocation used by Parties: Comment: N2O emissions from lubricants assumed to be included in corresponding emissions from liquid fuels consumed!
Note on J41: no other fuels used in German Domestic Navigation
Note on J42: no solid fuels used in Domestic Navigation
Note on J43: no gaseous fuels used in German domestic navigation
Note on J44: no other fuels used in German domestic navigation
Note on J45: country specific EF similar to those used for diesel oil
Note on J46: emissions from gasoline and diesel oil used in off-road construction vehicles and machinery as well as natural gas used in pipeline compressors
Note on J47: emissions from gasoline and diesel oil used in off-road construction vehicles and machinery as well as natural gas used in pipeline compressors
Note on J48: emissions from use of diesel oil and gasoline in offroad construction transport
Note on J49: no solid fuels used in this category
Note on J50: emissions from use of natural gas in pipeline compressors
Note on J51: no biomass used in this category
Note on J52: no other fuels used in this category

## Table1.A(a)s4
TABLE 1.A(a) SECTORAL BACKGROUND DATA FOR ENERGY | [8 empty] | Inventory 1990
Fuel Combustion Activities - Sectoral Approach | [8 empty] | Submission 2013 v1.1
(Sheet 4 of 4) | [8 empty] | GERMANY
GREENHOUSE GAS SOURCE AND SINK CATEGORIES | AGGREGATE ACTIVITY DATA |  | IMPLIED EMISSION FACTORS (2) |  |  |  | EMISSIONS
| Consumption |  | CO2 | CH4 | N2O |  | CO2 | CH4 | N2O
| (TJ) | NCV/GCV(1) | (t/TJ) | (kg/TJ) |  |  | (Gg)
1.A.4 Other Sectors | 2882387.4921 | NCV |  |  |  |  | 204483.3815 | 123.5714 | 3.1866
Liquid Fuels | 1242403.4957 | NCV | 73.7312 | 0.68138 | 0.62839 |  | 91603.9156 | 0.84655 | 0.78072
Solid Fuels | 699190.9984 | NCV | 95.9324 | 154.4589 | 2.8284 |  | 67075.055 | 107.9963 | 1.9776
Gaseous Fuels | 818247.998 | NCV | 55.9786 | 0.79787 | 0.31729 |  | 45804.4109 | 0.65285 | 0.25962
Biomass | 122545 | NCV | 101.5836 | 114.8613 | 1.3761 | (3) | 12448.5682 | 14.0757 | 0.16863
Other Fuels | NO | NCV | NO | NO | NO |  | NO | NO | NO
a. Commercial/Institutional | 873232.1764 | NCV |  |  |  |  | 63949.6294 | 57.9095 | 0.4652
Liquid Fuels | 375205.87 | NCV | 73.6472 | 0.024257 | 0.55146 |  | 27632.8537 | 0.0091012 | 0.20691
Solid Fuels | 232872.6088 | NCV | 97.5281 | 239.9016 | 0.67186 |  | 22711.6226 | 55.8665 | 0.15646
Gaseous Fuels | 243141.6976 | NCV | 55.9557 | 0.11821 | 0.33445 |  | 13605.153 | 0.028742 | 0.08132
Biomass | 22012 | NCV | 99.1888 | 91.0928 | 0.93191 | (3) | 2183.3446 | 2.0051 | 0.020513
Other Fuels | NO | NCV | NO | NO | NO |  | NO | NO | NO
b. Residential | 1858280.919 | NCV |  |  |  |  | 129473.9711 | 57.1622 | 2.5868
Liquid Fuels | 764120.9246 | NCV | 73.7376 | 0.19504 | 0.61947 |  | 56344.4102 | 0.14903 | 0.47335
Solid Fuels | 436715.7912 | NCV | 94.8332 | 103.5045 | 4.1197 |  | 41415.1416 | 45.2021 | 1.7991
Gaseous Fuels | 566444.2032 | NCV | 55.9886 | 1.1 | 0.30966 |  | 31714.4194 | 0.62309 | 0.1754
Biomass | 91000 | NCV | 102.108 | 122.9451 | 1.5264 | (3) | 9291.828 | 11.188 | 0.1389
Other Fuels | NO | NCV | NO | NO | NO |  | NO | NO | NO
c. Agriculture/Forestry/Fisheries | 150874.3967 | NCV |  |  |  |  | 11059.781 | 8.4997 | 0.1346
Liquid Fuels | 103076.7011 | NCV | 73.9901 | 6.6787 | 0.97457 |  | 7626.6517 | 0.68842 | 0.10046
Solid Fuels | 29602.5984 | NCV | 99.5957 | 234.024 | 0.74437 |  | 2948.2908 | 6.9277 | 0.022035
Gaseous Fuels | 8662.0972 | NCV | 55.9724 | 0.11807 | 0.33447 |  | 484.8385 | 0.0010228 | 0.0028972
Biomass | 9533 | NCV | 102.108 | 92.5783 | 0.96677 | (3) | 973.3956 | 0.88255 | 0.0092162
Other Fuels | NO | NCV | NO | NO | NO |  | NO | NO | NO
1.A.5 Other (Not specified elsewhere)(6) | 146619.7306 | NCV |  |  |  |  | 11811.0854 | 11.2194 | 0.22702
a. Stationary (please specify)(7) | 71517 | NCV |  |  |  |  | 6329.3564 | 10.0125 | 0.060126
Military
Liquid Fuels | 15623 | NCV | 74.4104 | 0.02 | 0.55971 |  | 1162.513 | 0.00031246 | 0.0087443
Solid Fuels | 46765 | NCV | 99.59 | 214.0909 | 1.0421 |  | 4657.3274 | 10.012 | 0.048734
Gaseous Fuels | 9129 | NCV | 55.8129 | 0.02 | 0.29 |  | 509.516 | 0.00018258 | 0.0026474
Biomass | NO | NCV | NO | NO | NO | (3) | NO | NO | NO
Other Fuels | NO | NCV | NO | NO | NO |  | NO | NO | NO
Other non-specified
Liquid Fuels | NO | NCV | NO | NO | NO |  | NO | NO | NO
Solid Fuels | NO | NCV | NO | NO | NO |  | NO | NO | NO
Gaseous Fuels | NO | NCV | NO | NO | NO |  | NO | NO | NO
Biomass | NO | NCV | NO | NO | NO | (3) | NO | NO | NO
Other Fuels | NO | NCV | NO | NO | NO |  | NO | NO | NO
b. Mobile (please specify)(8) | 75102.7306 | NCV |  |  |  |  | 5481.729 | 1.207 | 0.1669
Military use
Liquid Fuels | 75102.7306 | NCV | 72.9897 | 16.0708 | 2.2223 |  | 5481.729 | 1.207 | 0.1669
Solid Fuels | NO | NCV | NO | NO | NO |  | NO | NO | NO
Gaseous Fuels | NO | NCV | NO | NO | NO |  | NO | NO | NO
Biomass | NO | NCV | NO | NO | NO | (3) | NO | NO | NO
Other Fuels | NO | NCV | NO | NO | NO |  | NO | NO | NO
(1) If activity data are calculated using net calorific values (NCV) as specified by the IPCC Guidelines, write NCV in this column. If gross calorific values (GCV) are used, write GCV in this column.
(2) Accurate estimation of CH4 and N2O emissions depends on combustion conditions, technology and emission control policy, as well as on fuel characteristics. Therefore, caution should be used when comparing the implied emission factors across countries.
(3) Although carbon dioxide emissions from biomass are reported in this table, they will not be included in the total CO2 emissions from fuel combustion. The value for total CO2 from biomass is recorded in Table1 sheet 2 under the Memo Items.
(4) Use the cell below to list all activities covered under "f. Other".
(5) Use the cell below to list all activities covered under "e. Other transportation".
(6) Include military fuel use under this category.
(7) Use the cell below to list all activities covered under "1.A.5.a Other - stationary".
(8) Use the cell below to list all activities covered under "1.A.5.b Other - mobile".
Documentation Box:
• Parties should provide detailed explanations on the fuel combustion sub-sector in the corresponding part of Chapter 3: Energy (CRF sub-sector 1.A) of the NIR. Use this documentation box to provide references to relevant sections of the NIR if any additional information and/or further details are needed to understand the content of this table.
• If estimates are based on GCV, use this documentation box to provide reference to the relevant section of the NIR where the information necessary to allow the calculation of the activity data based on NCV can be found.
• If some derived gases (e.g. gas works gas, coke oven gas, blast furnace gas) are considered, use this documentation box to provide a reference to the relevant section of the NIR containing the information on the allocation of these derived gases under the above fuel categories (liquid, soild, gaseous, biomass and other fuels).
1.AA.1.A Public Electricity and Heat Production:1.A.1.a: The category Solid Fuels includes the CO2-Emissions of SO2-Scrubbing by using of limestone. For the activity data of used limestone see chapter 2.A.3 Limestone Balance.
1.AA.2 Manufacturing Industries and Construction:1.A.2.a: CO2-Emissions from pig iron production are reported under 2.C.1 steel, but the activity data are in this table. So the CO2-IEF is virtually.
1.AA.2.A Iron and Steel:1.A.2.a: CO2-Emissions from pig iron production are reported under 2.C.1 steel, but the activity data are in this table. So the CO2-IEF is virtually.
1.AA.2.A Liquid Fuels:1.A.2.a: CO2-Emissions from pig iron production are reported under 2.C.1 steel, but the activity data are in this table. So the CO2-IEF is virtually. N2O and CH4-Emissions from Solid, Liquid, Biomass and Other Fuel are reported under blast furnace gas.
1.AA.2.A Solid Fuels:1.A.2.a: CO2-Emissions from pig iron production are reported under 2.C.1 steel, but the activity data are in this table. So the CO2-IEF is virtually. N2O and CH4-Emissions from Solid, Liquid, Biomass and Other Fuel are reported under blast furnace gas.
1.AA.2.A Biomass:N2O and CH4-Emissions from Solid, Liquid, Biomass and Other Fuel are reported under blast furnace gas.
1.AA.2.A Other Fuels:1.A.2.a: CO2-Emissions from pig iron production are reported under 2.C.1 steel, but the activity data are in this table. So the CO2-IEF is virtually. N2O and CH4-Emissions from Solid, Liquid, Biomass and Other Fuel are reported under blast furnace gas.
1.AA.2.C Chemicals:All emissions are reported under 1A2f
1.AA.2.C Solid Fuels:Fuel combustion from cemical industry is reported under 1A2f (Other).
1.AA.2.D Pulp, Paper and Print:NOx, CO, NMVOC and SO2 are reportet under 1A2f.
1.AA.2.F Biomass/1990:NO
1.AA.2.F Biomass/1990:NO
1.AA.2.F Other Fuels/1990:NO
1.AA.2.F Biomass/1990:NO
1.AA.2.F Other Fuels/1990:NO
1.AA.3 Biomass:As CRF-Reporter software does not provide biomass variables in 1.A.3.a, c and d, only biomass (biofuels) used in 1.A.3.b - Road Transport is included at the moment!In sub-categoeries 1.A.3.c and d, the party therefore reports biomass under 'Other Fuels', setting CO2 emissions to 'NE' for not being included to national totals (see further information under sub-categoeries 1.A.3.c & d)!
1.AA.3 Other Fuels:ATTENTION: There are no 'Other Fuels' used in transport in Germany.2004-2008: As reporting emissions from biomass from sectors 1.A.3.c & d is not provided within the CRF Reporter software, teh party decided to include consumption data and emissions under 1.A.3.c - Railways - Other Fuels and 1.A.3.d - Navigation - Other Fuels! (see 1.A.3.c & d for more information!)
1.AA.3.A Civil Aviation:Total fuel consumption reported for domestic aviation includes the consumption of aviation gasoline which is - due to lack of better data - assumed to occur only in national aviation.The Split factor used to devide the consumption of Jet Kerosene is based on Eurocontrol data on flights within, from and to Germany. So the shares of both, Domestic and International Aviation, vary with the year. With this submission, Germany is able to report fuel consumptions and emissions following the IPCC tier 2a approach, splitting total kerosene consumption not only into national and international but also into flght phases LTO and Cruise. Thus, emissions which are effected by altitude, temperature, pressure etc. (not CO2, SO2) are calculated using specific emission factors for flight phases LTO and Cruise. Thus, the emissions reported within the CRF-tables are a sum of LTO- and Cruise-related emissions, differing slightly from the emissions reported in the previous submissi
on.Due to lack of better information, the party assumes that aviation gasoline is used for national flights only.For more details and information, see NIR chapter 3.1.5.1 on Civil Aviation.
1.AA.3.A Aviation Gasoline:Due to lack of better information, the party assumes that aviation gasoline is used for national flights only.EF used are defaults (CO2) or deduced from those used for kerosene (CH4, N2O).For more details and information, see NIR chapter 3.1.5.1 and 3.1.9.1.
1.AA.3.A Jet Kerosene:The Split factor used to devide the consumption of Jet Kerosene is based on Eurocontrol data on flights within, from and to Germany. So the shares of both, Domestic and International Aviation, vary with the year. With this submission, Germany is able to report fuel consumptions and emissions following the IPCC tier 2a approach, splitting total kerosene consumption not only into national and international but also into flght phases LTO and Cruise. Thus, emissions which are effected by altitude, temperature, pressure etc. (not CO2, SO2) are calculated using specific emission factors for flight phases LTO and Cruise. Thus, the emissions reported within the CRF-tables are a sum of LTO- and Cruise-related emissions, differing slightly from the emissions reported in the previous submission.For more details and information, see NIR chapter 3.1.5.1 and 3.1.9.1.
1.AA.3.B Road Transportation:If no other information is given, consumption data has been taken from German Energy Balances, rows 75 (1990-94) and 62 (1995+) and then apportioned onto the relevant vehicle categories within the TREMOD software used by the party for estimating emissions from mobile sources.EF used (besides CO2) are therefore modelled within TREMOD, too.For more details and information, see NIR chapter 3.1.5.2 on Road Transport.
1.AA.3.B Gasoline:consumption data from German Energy Balances, included in TREMOD system
1.AA.3.B Diesel Oil:consumption data from German Energy Balances, included in TREMOD system
1.AA.3.B LPG:consumption data from German Energy Balances, included in TREMOD system
1.AA.3.B Other Liquid Fuels (please specify):other liquid fuels used in German road transport are:- petroleum- lubricants
1.AA.3.B Petroleum:consumption data on the use of petroleum are available from 1993 onwards and until 2002 in German Energy Balances, row 75 (1993, 1994) and 62 (1995-2002), respectively
1.AA.3.B Liquid Gas:no liquid gas used in German road transport
1.AA.3.B Lubricant:lubricants burned in engines are also being classed as a liquid fuel; CO2 emissions estimated only; no reliable EF for CH4, N2O available; as not yet included in the TREMOD, only tier1 approach has been applied so far
1.AA.3.B Gaseous Fuels:only gaseous fuel used in German road transport is natural gas. consumption data available for years 2005 onwards within Energy Balance, row 62as natural gas is not yet included in the TREMOD, only tier1 approach has been applied so far
1.AA.3.B Natural Gas:consumption data available for years 2005 onwards within Energy Balance, row 62; as not yet included in the TREMOD, only tier1 approach has been applied so far
1.AA.3.B Biomass:consumption data on the use of biodiesel and bioethanol are available in German Energy Balances from 1995 and 2004 onwards, respectively; by far bigger part of both fuels is mixed to conventional diesel oil and gasoline; both also sold as pure bio-fuels
1.AA.3.B Biodiesel:consumption data on the use of biodiesel are available in German Energy Balances from 1995 onwards; by far bigger part is being mixed to conventional diesel oil
1.AA.3.B Bioethanol:consumption data on the use of bioethanol are available in German Energy Balances from 2004 onwards; by far bigger part is being mixed to conventional gasoline
1.AA.3.C Railways:The only liqiud fuel used in German Railways is diesel oil. - - Since 2004, fossil diesel oil blended with bio-diesel is being used in German Railways. Consumption of and emisisons from bio-diesel are located under 1.A.3.c - Railways - Other Fuels - Biomass. There, more information is to be found on that issue.There is no data available on the use of solid fuels in German railways. See 1.A.3.c Railways - Solid Fuels for more informationFor more details and information, see NIR chapter 3.1.5.3 on Railways.
1.AA.3.C Liquid Fuels:The only fossil liqiud fuel used in German Railways is diesel oil. - Since 2004, fossil diesel oil blended with bio-diesel is being used in German Railways. Consumption of and emisisons from bio-diesel are located under 1.A.3.c - Railways - Other Fuels - Biomass. There, more information is to be found on that issue.For more details and information, see NIR chapter 3.1.5.3 on Railways.
1.AA.3.C Solid Fuels:There is no data available on the consumption of solid fuels, which is assumed to be very small anyway (only few historical engines in some regions of Germany or run by museums). For more details and information, see NIR chapter 3.1.5.3 on Railways.
1.AA.3.C Gaseous Fuels:There are no gaseous fuels used in German railways.
1.AA.3.C Other Fuels:Since 2004, fossil diesel oil blended with bio-diesel is being used in German Railways. As the use of biodiesel/biomass is not yet integrated in the CRF Software for Railways, the party decided to include consumption data under 1.A.3.c Railways - Other Fuels - Biomass. There, also emissions data for CH4 and N2O are included whereas CO2 emissions are set to NE in order to not being included in national totals. Thus, CO2 from biodiesel used in German Railways is not yet included in the total of CO2 from biomass (1.C.3)!
1.AA.3.C Biomass:Since 2004, fossil diesel oil blended with bio-diesel is being used in German Railways. As the use of biodiesel/biomass is not yet integrated in the CRF Software for Railways, the party decided to include consumption data under 1.A.3.c Railways - Other Fuels - Biomass. There, also emission data for CH4 and N2O are included whereas CO2 emissions are set to NE in order to not being included in national totals. Thus, CO2 from biodiesel used in German Railways is not yet included in the total of CO2 from biomass (1.C.3)!
1.AA.3.D Navigation:The only liqiud fuel used in German Navigation is diesel oil. - Since 2004, fossil diesel oil is blended with bio-diesel is being used in navigation. Consumption of and emisisons from bio-diesel are located under 1.A.3.d - Navigation - Other Fuels - Biomass. There, more information is to be found on that issue.For more details and information, see NIR chapter 3.1.5.4 on Navigation.
1.AA.3.D Residual Oil:There is no Residual Oil used in German National Navigation.
1.AA.3.D Other Liquid Fuels (please specify):There are no other liquid fuels used in German national navigation.
1.AA.3.D Other non specified:There are no other liquid fuels used in German national navigation.
1.AA.3.D Solid Fuels:There are no solid fuels used in German national navigation.
1.AA.3.D Coal:There is no coal used in German national navigation.
1.AA.3.D Gaseous Fuels:There are no gaseous fuels used in German national navigation.
1.AA.3.D Other Fuels:Since 2004, fossil diesel oil blended with bio-diesel is being used in German navigation. As the use of biodiesel/biomass is not yet integrated in the CRF Software for Navigation, the party decided to include consumption data under 1.A.3.d Navigation - Other Fuels - Biomass. There, also emissions data for CH4 and N2O are included whereas CO2 emissions are set to NE in order to not being included in national totals. Thus, CO2 from biodiesel used in German navigation is not yet included in the total of CO2 from biomass (1.C.3)!
1.AA.3.D Biomass:Since 2004, fossil diesel oil blended with bio-diesel is being used in German navigation. As the use of biodiesel/biomass is not yet integrated in the CRF Software for Navigation, the party decided to include consumption data under 1.A.3.d Navigation - Other Fuels - Biomass. There, also emissions data for CH4 and N2O are included whereas CO2 emissions are set to NE in order to not being included in national totals. Thus, CO2 from biodiesel used in German navigation is not yet included in the total of CO2 from biomass (1.C.3)!
1.AA.3.E Other Transportation (please specify):Under 1.A.3.e - Other Transportation - Other non-specified activity data and emissions from offroad construction transport and pipeline compressors are reported.In offroad construction transport, gasoline and diesel oil are being used (see under Other non-specified - Liquid Fuels), whereas in pipeline compressors only natural gas is being consumed (see under Other non-specified - Gaseous Fuels).For more details and information, see NIR chapter 3.1.5.5 on Other Transportation.
1.AA.3.E Liquid Fuels:The only liqiud fuel used in German Navigation is diesel oil. - Since 2004, fossil diesel oil blended with bio-diesel is being used in German Navigation. As the use of biodiesel/biomass is not yet integrated in the CRF Software for Navigation, the party decided to include consumption data under 1.A.3.d Navigation - Other Fuels - Biomass. There, also emissions data for CH4 and N2O are included whereas CO2 is put to NE in order to not being included in national totals. Thus, CO2 from biodiesel used in German Navigation is not yet included in the total of CO2 from biomass (1.C.3)!
1.AA.3.E Other non-specified:Under this sub-category, the party reports fuel consumptions and emissions of construction transport and natural-gas-compressor stations in pipeline transport.
1.AA.3.E Liquid Fuels:The liquid fuels used in construction transport are diesel oil and gasoline. Consumption data are taken from Energy Balance rows 79 (1990-94) and 67 (1995+), following deduction of energy inputs for military and agricultural transport. (see also: NIR chapter on Other Transport).
1.AA.3.E Gasoline:Please note that, due to restrcited options within the CRF Reporter software, the party decided to include emissions from the co-incineration of lubricants in 1A3a - Domestic Civil Aviation under 1A3e - Other non specified - Luquid Fuels - Lubricants! The party asks to upgrda the CRF Reporter software in a way that allows the input of new fuel categories whereever necessary.
1.AA.3.E Diesel Oil:The cousumption of diesel oil in offroad construction vehicles and machinery and the emissions resulting from this consumption are being reported separately for the first time.Consumption data are taken from Energy Balance rows 79 (1990-94) and 67 (1995+), following deduction of energy inputs for military and agricultural transport. (see also: NIR chapter on Other Transport).
1.AA.3.E Lubricants:Please note that, due to restrcited options within the CRF Reporter software, the party decided to include emissions from the co-incineration of lubricants in 1A3a - Domestic Civil Aviation under 1A3e - Other non specified - Luquid Fuels - Lubricants! The party asks to upgrda the CRF Reporter software in a way that allows the input of new fuel
1.AA.3.E Solid Fuels:There are no solid fuels used in this category.
1.AA.3.E Gaseous Fuels:Here you find consumption data and emissions from the use of natural gas in natural-gas-compressor stations in pipeline transport.
1.AA.3.E Other Fuels:There are no other fuels used in this category.
1.AA.5.B Mobile (please specify):Under this sub-category, the party reports fuel consumptions and emissions of mobile military sources (land-based military transport and military aviation).
1.AA.5.B Military use:emissions from fuel use in military vehicels and aircraftconsumption data by German Energy Balances (1990-1995) and Federal Agency of Economics and Export Control (BAFA): Official oil data for the Federal Republic of Germany (1996+, see NIR for details).
1.AA.5.B Liquid Fuels:liquid fuels reported under this category are diesel oil and gasoline for land-based military transport and kerosene in military aviationconsumption data provided by German Energy Balances (1990-1995) and Federal Agency of Economics and Export Control (BAFA): Official oil data for the Federal Republic of Germany (1996+).
1.AA.5.B Diesel Oil:Emissions from the consumption of diesel oil in military vehicles is being reported separately for the first time.Consumption data has been provided from the German Energy Balances (1990-1995) and the Federal Agency of Economics and Export Control (BAFA): Official oil data for the Federal Republic of Germany (1996+, see NIR for details).
1.AA.5.B Jet Kerosene:Emissions from the consumption of kerosene in military aircraft is being reported separately for the first time.Consumption data has been provided from the German Energy Balances (1990-1995) and the Federal Agency of Economics and Export Control (BAFA): Official oil data for the Federal Republic of Germany (1996+, see NIR for details).
1.AA.5.B Aviation Gasoline:Emissions from the consumption of aviation gasoline in military aircraft is being reported for the first time.Consumption data has been provided from the German Federal Agency of Economics and Export Control (BAFA): Official oil data for the Federal Republic of Germany (see NIR for details).
1.AA.5.B Gasoline:Emissions from the consumption of gasoline in military vehicles is being reported separately for the first time.Consumption data has been provided from the German Energy Balances (1990-1995) and the Federal Agency of Economics and Export Control (BAFA): Official oil data for the Federal Republic of Germany (1996+, see NIR for details).
1.AA.5.B Solid Fuels:There is no use of solid fuels in this category.
1.AA.5.B Gaseous Fuels:There is no use of gaseous fuels in this category.
1.AA.5.B Biomass:There is no use of biomass in this category.
1.AA.5.B Other Fuels:There is no use of other fuels in this category.
Note on B46: sum of all fuels (diesel oil, gasoline, kerosene, avgas) + co-incinerated lubricants consumed in military vehicles and aircraft; data from NEB and Official Mineral Oil Data for Germany
Note on B48: AD from NEB (1990-94) and Official Mineral Oil Date for Gemany (from 1995, by BAFA)
Note on B49: no solid fuels used in this category
Note on B50: no gaseous fuels used in this category
Note on B51: no biomass used in this category
Note on B52: no other fuels used in this category
Note on D48: mixed IEF for emissions from fuel consumption (gasoline, diesel oil, kerosene, avgas) and lubricant co-incineration in military vehicles and aircraft
Note on D49: no solid fuels used in this category
Note on D50: no gaseous fuels used in this category
Note on D51: no biomass used in this category
Note on D52: no other fuels used in this category
Note on E48: mixed IEF for emissions from fuel consumption (gasoline, diesel oil, kerosene, avgas) and lubricant co-incineration in military vehicles and aircraft
Note on E49: no solid fuels used in this category
Note on E50: no gaseous fuels used in this category
Note on E51: no biomass used in this category
Note on E52: no other fuels used in this category
Note on F48: mixed IEF for emissions from fuel consumption (gasoline, diesel oil, kerosene, avgas) and lubricant co-incineration in military vehicles and aircraft
Note on F49: no solid fuels used in this category
Note on F50: no gaseous fuels used in this category
Note on F51: no biomass used in this category
Note on F52: no other fuels used in this category
Note on H46: emissions from consumption of fuels in military vehicles and aircraft
Note on H48: tier1: emissions from combustion of gasoline, diesel oil, kerosene, avgas, and lubricants
Note on H49: no solid fuels used in this category
Note on H50: no gaseous fuels used in this category
Note on H51: no biomass used in this category
Note on H52: no other fuels used in this category
Note on I46: emissions from consumption of fuels in military vehicles and aircraft
Note on I48: tier1: emissions from combustion of gasoline, diesel oil, kerosene, avgas, and lubricants
Note on I49: no solid fuels used in this category
Note on I50: no gaseous fuels used in this category
Note on I51: no biomass used in this category
Note on I52: no other fuels used in this category
Note on J46: emissions from consumption of fuels in military vehicles and aircraft
Note on J48: tier1: emissions from combustion of gasoline, diesel oil, kerosene, avgas, and lubricants
Note on J49: no solid fuels used in this category
Note on J50: no gaseous fuels used in this category
Note on J51: no biomass used in this category
Note on J52: no other fuels used in this category

## Table1.A(b)
TABLE 1.A(b) SECTORAL BACKGROUND DATA FOR ENERGY | [17 empty] | Inventory 1990
CO2 from Fuel Combustion Activities - Reference Approach (IPCC Worksheet 1-1) | [17 empty] | Submission 2013 v1.1
(Sheet 1 of 1) | [17 empty] | GERMANY
FUEL TYPES |  |  | Unit | Production | Imports | Exports | International | Stock change | Apparent | Conversion | NCV/ GCV (1) | Apparent | Carbon emission | Carbon | Carbon | Net carbon | Fraction of | Actual CO2
[7 empty] | bunkers |  | consumption | factor |  | consumption | factor | content | stored | emissions | carbon | emissions
[10 empty] | (TJ/Unit) |  | (TJ) | (t C/TJ) | (Gg C) | (Gg C) | (Gg C) | oxidized | (Gg CO2)
Liquid | Primary | Crude Oil | TJ | 155909 | 3727125 | 0 |  | 16442 | 3866592 | 1 | NCV | 3866592 | 20 | 77331.84 | NO | 77331.84 | 1 | 283550.08
Fossil | Fuels | Orimulsion | TJ | NA | NA | NA |  | NA | NA | NA | NCV | NA | NA | NA | NA | NA | NA | NA
|  | Natural Gas Liquids | TJ | NA | NA | NA |  | NA | NA | NA | NCV | NA | NA | NA | NA | NA | NA | NA
| Secondary | Gasoline | TJ |  | 460602 | 136727 | NO | -23949 | 347824 | 1 | NCV | 347824 | 18.9 | 6573.8736 | NO | 6573.8736 | 1 | 24104.2032
| Fuels | Jet Kerosene | TJ |  | 122148 | 4631 | 164109.59 | 1842 | -48434.59 | 1 | NCV | -48434.59 | 19.5 | -944.4745 | NO | -944.4745 | 1 | -3463.0732
|  | Other Kerosene | TJ |  | NA | NA | NA | NA | NA | NA | NCV | NA | NA | NA | NA | NA | NA | NA
|  | Shale Oil | TJ |  | NA | NA |  | NA | NA | NA | NCV | NA | NA | NA | NA | NA | NA | NA
|  | Gas / Diesel Oil | TJ |  | 792999 | 243025 | 21408.13 | -96490 | 625055.87 | 1 | NCV | 625055.87 | 20.2 | 12626.1286 | 783.5439 | 11842.5847 | 1 | 43422.8106
|  | Residual Fuel Oil | TJ |  | 248462 | 129916 | 80230 | -12803 | 51119 | 1 | NCV | 51119 | 21.1 | 1078.6109 | 1504.0766 | -425.4657 | 1 | -1560.0408
|  | Liquefied Petroleum Gas (LPG) | TJ |  | 31616 | 23231 |  | -1655 | 10040 | 1 | NCV | 10040 | 17.2 | 172.688 | 388.0776 | -215.3896 | 1 | -789.7618
|  | Ethane |  |  | NA | NA |  | NA | NA | NA | NCV | NA | NA | NA | NO | NA,NO | NA | NA,NO
|  | Naphtha | TJ |  | 264916 | 14456 |  | 566 | 249894 | 1 | NCV | 249894 | 20 | 4997.88 | 3932.852 | 1065.028 | 1 | 3905.1027
|  | Bitumen | TJ |  | 9431.2862 | 13605.067 |  | 3985 | -8158.7807 | 1 | NCV | -8158.7807 | 22 | -179.4932 | 2439.4616 | -2618.9548 | 1 | -9602.8341
|  | Lubricants | TJ |  | 16932.7518 | 13820.2198 | 2642.2616 | 7250.4352 | -6780.1648 | 1 | NCV | -6780.1648 | 20 | -135.6033 | 657.1544 | -792.7577 | 1 | -2906.7782
|  | Petroleum Coke | TJ |  | 37544 | 13365 |  | 1612 | 22567 | 1 | NCV | 22567 | 27.5 | 620.5925 | 348.7083 | 271.8843 | 1 | 996.9089
|  | Refinery Feedstocks |  |  | NA | NA |  | NA | NA | NA | NCV | NA | NA | NA | NA | NA | NA | NA
|  | Other Oil | TJ |  | -19797.0381 | 27239.7133 |  | -1876.4352 | -45160.3161 | 1 | NCV | -45160.3161 | 20 | -903.2063 | 1270.9004 | -2174.1067 | 1 | -7971.7246
Other Liquid Fossil | [11 empty] | NA |  | NA | NA | NA |  | NA
Liquid Fossil Totals | [11 empty] | 5064558.0184 |  | 101238.8363 | 11324.7746 | 89914.0617 |  | 329684.8927
Solid | Primary | Anthracite (2) |  | NA | NA | NA |  | NA | NA | NA | NCV | NA | NA | NA | NA | NA | NA | NA
Fossil | Fuels | Coking Coal | TJ | NO | 29782 | 21311 |  | 1927 | 6544 | 1 | NCV | 6544 | 25.8 | 168.8352 | 399.9903 | -231.1551 | 1 | -847.5687
|  | Other Bituminous Coal | TJ | 2089305 | 357551 | 163451 | NO | -45.88 | 2329285 | 1 | NCV | 2329285 | 25.8 | 60095.553 | NO | 60095.553 | 1 | 220350.361
|  | Sub-bituminous Coal | TJ | NA | NA | NA | NA | NA | NA | NA | NCV | NA | NA | NA | NA | NA | NA | NA
|  | Lignite | TJ | 3142191 | 375 | 916 |  | -37782 | 3179432 | 1 | NCV | 3179432 | 27.6 | 87752.3232 | NO | 87752.3232 | 1 | 321758.5184
|  | Oil Shale |  | NA | NA | NA |  | NA | NA | NA | NCV | NA | NA | NA | NA | NA | NA | NA
|  | Peat | TJ | NA | NA | NA |  | NA | NA | NA | NCV | NA | NA | NA | NA | NA | NA | NA
| Secondary | BKB(3) and Patent Fuel | TJ |  | 52544 | 64737 |  | -45053 | 32860 | 1 | NCV | 32860 | 25.8 | 847.788 | NA | 847.788 | 1 | 3108.556
| Fuels | Coke Oven/Gas Coke | TJ |  | 62025 | 96748 |  | -3160 | -31563 | 1 | NCV | -31563 | 29.5 | -931.1085 | 5976.7205 | -6907.829 | 1 | -25328.7064
Other Solid Fossil | [11 empty] | NA |  | NA | NA | NA |  | NA
Solid Fossil Totals | [11 empty] | 5516558 |  | 147933.3909 | 6376.7108 | 141556.6801 |  | 519041.1603
Gaseous Fossil |  | Natural Gas (Dry) | TJ | 588649 | 1791411 | 40633 |  | 22725 | 2316702 | 1 | NCV | 2316702 | 15.3 | 35445.5406 | 1300.0395 | 34145.5011 | 1 | 125200.1708
Other Gaseous Fossil | [11 empty] | NA |  | NA | NA | NA |  | NA
Gaseous Fossil Totals | [11 empty] | 2316702 |  | 35445.5406 | 1300.0395 | 34145.5011 |  | 125200.1708
Total | [11 empty] | 12897818.0184 |  | 284617.7678 | 19001.5249 | 265616.2429 |  | 973926.2238
Biomass total | [11 empty] | 82547 |  | 2468.1553 | NA,NO | 2468.1553 |  | 9049.9028
|  | Solid Biomass | TJ | 82547 | NO | NO |  | NO | 82547 | 1 | NCV | 82547 | 29.9 | 2468.1553 | NO | 2468.1553 | 1 | 9049.9028
|  | Liquid Biomass |  | NA | NA | NA |  | NA | NA | NA | NCV | NA | NA | NA | NA | NA | NA | NA
|  | Gas Biomass |  | NA | NA | NA |  | NA | NA | NA | NCV | NA | NA | NA | NA | NA | NA | NA
(1) To convert quantities in previous columns to energy units, use net calorific values (NCV) and write NCV in this column. If gross calorific values (GCV) are used, write GCV in this column.
(2) If data for Anthracite are not available separately, include with Other Bituminous Coal.
(3) BKB: Brown coal/peat briquettes.
Documentation Box:
Parties should provide detailed explanations on the fuel combustion sub-sector, including information relating to CO2 from the Reference approach, in the corresponding part of Chapter 3: Energy (CRF sub-sector 1.A) of the NIR. Use this documentation box to provide references to relevant sections of the NIR if any additional information and/or further details are needed to understand the content of this table.
1.AB Lubricants:international bunkers of "other oil" are included
1.AB Other Oil:as no cells are available, "international bunkers" are reported under Lubricants
1.AB Solid Fuels:Data for Coal Oils and Tars only.
1.AB Coking Coal (Coal Oils and Tars):Data for Coal Oils and Tars only.
1.AB Peat:Peat included in Other Oil
Note on E8: AD from National Energy Balance
Note on E29: AD from National Energy Balance: "Steinkohle" (raw hard coal)
Note on E31: AD from National Energy Balance
Note on E38: AD from National Energy Balance: "Erdgas" (natural gas) + (until 1994) "Grubengas" (mine gas) + "Erdolgas" (natural oil gas)
Note on E43: AD from National Energy Balance
Note on F8: AD from National Energy Balance
Note on F11: AD from National Energy Balance
Note on F12: AD from Energy Balance
Note on F15: AD from Energy Balance - !!! Diesel Oil + Light Heating Oil !!!
Note on F16: AD from National Energy Balance
Note on F17: AD from National Energy Balance
Note on F19: AD from National Energy Balance ("Rohbenzin")
Note on F20: AD from Association of the German Petroleum Industry (MWV)
Note on F21: AD from Association of the German Petroleum Industry (MWV)
Note on F22: AD from National Energy Balance
Note on F24: calculated from NEB and MWV data: other mineral oil products + refinery gas - lubricants - bitumen
Note on F28: including NEB-AD for "Andere Steinkohleprodukte" (other hard coal products)
Note on F29: AD from National Energy Balance: "Steinkohle" (raw hard coal)
Note on F31: AD from National Energy Balance
Note on F34: AD from National Energy Balance: "Braunkohlebriketts" (lignite briquettes) + "Hartbraunkohle" (patent fuel (hard lignite))
Note on F35: AD from National Energy Balance: "Braunkohlekoks" (lignite coke) + "Steinkohlekoks" ((hard coal) coke)
Note on F38: AD from National Energy Balance: "Erdgas" (natural gas) + (until 1994) "Grubengas" (mine gas) + "Erdolgas" (natural oil gas)
Note on G8: AD from National Energy Balance
Note on G11: AD from National Energy Balance
Note on G12: AD from Energy Balance
Note on G15: AD from Energy Balance - !!! Diesel Oil + Light Heating Oil !!!
Note on G16: AD from National Energy Balance
Note on G17: AD from National Energy Balance
Note on G19: AD from National Energy Balance ("Rohbenzin")
Note on G20: AD from Association of the German Petroleum Industry (MWV)
Note on G21: AD from Association of the German Petroleum Industry (MWV)
Note on G22: AD from National Energy Balance
Note on G24: calculated from NEB and MWV data: other mineral oil products + refinery gas - lubricants - bitumen
Note on G28: including NEB-AD for "Andere Steinkohleprodukte" (other hard coal products)
Note on G29: AD from National Energy Balance: "Steinkohle" (raw hard coal)
Note on G31: AD from National Energy Balance
Note on G34: AD from National Energy Balance: "Braunkohlebriketts" (lignite briquettes) + "Hartbraunkohle" (patent fuel (hard lignite))
Note on G35: AD from National Energy Balance: "Braunkohlekoks" (lignite coke) + "Steinkohlekoks" ((hard coal) coke)
Note on G38: AD from Energy Balance
Note on H11: No gasoline delivered to International Bunkers
Note on H12: AD similar to kerosene used in 1.C.1.b - International Civil Aviation
Note on H15: AD from Energy Balance - !!! Diesel Oil + Light Heating Oil !!!
Note on H16: AD from National Energy Balance
Note on H21: AD from Association of the German Petroleum Industry (MWV)
Note on H29: no raw hard coal delivered to International Bunkers
Note on I8: calculated from National Energy Balance
Note on I11: calculated from National Energy Balance data
Note on I12: calculated from National Energy Balance data
Note on I15: calculated from National Energy Balance data: ! diesel oil ("Dieselkraftstoff")+ light heating oil ("Heizol, leicht") !
Note on I16: calculated from National Energy Balance data
Note on I17: calculated from National Energy Balance data for "Flussiggas"
Note on I19: calculated from National Energy Balance data for "Rohbenzin"
Note on I20: calculated from AD from Association of the German Petroleum Industry (MWV)
Note on I21: calculated from AD from Association of the German Petroleum Industry (MWV)
Note on I22: calculated from National Energy Balance data
Note on I24: calculated from NEB and MWV data: other mineral oil products + refinery gas - lubricants - bitumen
Note on I28: including NEB-AD for "Andere Steinkohleprodukte" (other hard coal products)
Note on I29: calculated from National Energy Balance data: raw hard coal ("Steinkohle")
Note on I31: calculated from National Energy Balance ("Rohbraunkohle")
Note on I34: calculated from National Energy Balance data: "Braunkohlebriketts" (lignite briquettes) + "Hartbraunkohle" (patent fuel (hard lignite))
Note on I35: calculated from National Energy Balance data: "Braunkohlekoks" (lignite coke) + "Steinkohlekoks" ((hard coal) coke)
Note on I38: AD calculated from Energy Balance
Note on J11: calculated from National Energy Balance data
Note on J12: calculated from National Energy Balance data
Note on J15: calculated from National Energy Balance data: ! diesel oil ("Dieselkraftstoff")+ light heating oil ("Heizol, leicht") !
Note on J16: calculated from National Energy Balance data
Note on J17: calculated from National Energy Balance data for "Flussiggas"
Note on J19: calculated from National Energy Balance data for "Rohbenzin"
Note on J20: calculated from AD from Association of the German Petroleum Industry (MWV)
Note on J21: calculated from AD from Association of the German Petroleum Industry (MWV)
Note on J22: calculated from National Energy Balance data
Note on J24: calculated from NEB and MWV data: other mineral oil products + refinery gas - lubricants - bitumen
Note on J28: including NEB-AD for "Andere Steinkohleprodukte" (other hard coal products)
Note on J29: calculated from National Energy Balance data: raw hard coal ("Steinkohle")
Note on J31: calculated from National Energy Balance ("Rohbraunkohle")
Note on J34: calculated from National Energy Balance data: "Braunkohlebriketts" (lignite briquettes) + "Hartbraunkohle" (patent fuel (hard lignite))
Note on J35: calculated from National Energy Balance data: "Braunkohlekoks" (lignite coke) + "Steinkohlekoks" ((hard coal) coke)
Note on K28: including NEB-AD for "Andere Steinkohleprodukte" (other hard coal products)
Note on M28: including NEB-AD for "Andere Steinkohleprodukte" (other hard coal products)
Note on N34: lignite briquettes + patent fuel (hard lignite)
Note on P24: including not only "Andere Mineralolprduokte" (other petroleum products) but also "Raffineriegas" (refinery gas) which is not a separate fuel category under 1.AB but under 1.AD
Note on P35: AD from Energy Balance: lignite coke + (hard coal) coke

## Table1.A(c)
TABLE 1.A(c) COMPARISON OF CO2 EMISSIONS FROM FUEL COMBUSTION | [6 empty] | Inventory 1990
(Sheet 1 of 1) | [6 empty] | Submission 2013 v1.1
GERMANY
FUEL TYPES | REFERENCE APPROACH |  |  | SECTORAL APPROACH (1) |  | DIFFERENCE (2)
Apparent energy consumption (excluding non-energy use and feedstocks) (4)
| Apparent energy consumption (3) |  | CO2 emissions | Energy consumption | CO2 emissions | Energy consumption | CO2 emissions
| (PJ) | (PJ) | (Gg) | (PJ) | (Gg) | (%) | (%)
Liquid Fuels (excluding international bunkers) | 5064.558 | 4265.365 | 329684.8927 | 4244.1247 | 310429.5844 | 0.50047 | 6.2028
Solid Fuels (excluding international bunkers) (5) | 5516.558 | 5259.5084 | 519041.1603 | 5208.771 | 544313.6447 | 0.97408 | -4.643
Gaseous Fuels | 2316.702 | 2222.291 | 125200.1708 | 2063.148 | 115345.3509 | 7.7136 | 8.5438
Other (5) | 41.958 | 41.958 | 2615.382 | 84.4406 | 7624.5089 | -50.3107 | -65.6977
Total (5) | 12939.776 | 11789.1225 | 976541.6058 | 11600.4843 | 977713.0889 | 1.6261 | -0.11982
(1) "Sectoral approach" is used to indicate the approach (if different from the Reference approach) used by the Party to estimate CO2 emissions from fuel combustion as reported in table 1.A(a), sheets 1-4.
(2) Difference in CO2 emissions estimated by the Reference approach (RA) and the Sectoral approach (SA) (difference = 100% x ((RA-SA)/SA)). For calculating the difference in energy consumption between the two approaches, data as reported in the column "Apparent energy consumption (excluding non-energy use and feedstocks)" are used for the Reference approach.
(3) Apparent energy consumption data shown in this column are as in table 1.A(b).
(4) For the purposes of comparing apparent energy consumption from the Reference approach with energy consumption from the Sectoral approach, Parties should, in this column, subtract from the apparent energy consumption (Reference approach) the energy content corresponding to the fuel quantities used as feedstocks and/or for non-energy purposes, in accordance with the accounting of energy use in the Sectoral approach
(5) Emissions from biomass are not included.
Note: The Reporting Instructions of the Revised 1996 IPCC Guidelines for National Greenhouse Gas Inventories require that estimates of CO2 emissions from fuel combustion, derived using a detailed Sectoral approach, be compared to those from the Reference approach (Worksheet 1-1 of the IPCC Guidelines, Volume 2, Workbook). This comparison is to assist in verifying the Sectoral data.
Documentation Box:
Parties should provide detailed explanations on the fuel combustion sub-sector, including information related to the comparison of CO2 emissions calculated using the Sectoral approach with those calculated using the Reference approach, in the corresponding part of Chapter 3: Energy (CRF sub-sector 1.A) of the NIR. Use this documentation box to provide references to relevant sections of the NIR if any additional information and/or further details are needed to understand the content of this table.
If the CO2 emission estimates from the two approaches differ by more than 2 per cent, Parties should briefly explain the cause of this difference in this documentation box and provide a reference to relevant section of the NIR where this difference is explained in more detail.
1.AB Solid Fuels:Data for Coal Oils and Tars only.
Note on C12: AD for apparent energy consumption = AD for reference approach (taken from NEB)

## Table1.A(d)
TABLE 1.A(d) SECTORAL BACKGROUND DATA FOR ENERGY | [7 empty] | Inventory 1990
Feedstocks and Non-Energy Use of Fuels | [7 empty] | Submission 2013 v1.1
(Sheet 1 of 1) | [7 empty] | GERMANY
Additional information (a)
FUEL TYPE | ACTIVITY DATA AND RELATED INFORMATION |  | IMPLIED EMISSION FACTOR | ESTIMATE | CO2 not emitted | Subtracted from energy sector | Associated CO2 emissions | Allocated under
| Fuel quantity | Fraction of carbon stored | Carbon emission factor | Carbon stored in non-energy use of fuels |  | (specify source category) |  | (Specify source category, e.g. Waste Incineration)
| (TJ) |  | (t C/TJ) | (Gg C) | (Gg CO2) |  | (Gg)
Naphtha (1) | 357532 | 0.55 | 20 | 3932.852 | 14420.4573 |  | NA
Lubricants | 36508.5775 | 0.9 | 20 | 657.1544 | 2409.5661 |  | NA
Bitumen | 110884.6175 | 1 | 22 | 2439.4616 | 8944.6925 |  | NA
Coal Oils and Tars (from Coking Coal) | 31007 | 0.8 | 16.125 | 399.9903 | 1466.6311 |  | NA
Natural Gas(1) | 94411 | 0.9 | 15.3 | 1300.0395 | 4766.8114 |  | NA
Gas/Diesel Oil (1) | 70526 | 0.55 | 20.2 | 783.5439 | 2872.9942 |  | NA
LPG (1) | 41023 | 0.55 | 17.2 | 388.0776 | 1422.9511 |  | NA
Ethane (1) | NO | NO | NO | NO | NO |  | NA
Other (please specify) |  |  |  | 9357.7607
Asphalt | 12209 | 88.2536 | 0.23885 | 257.355 | 943.635 |  | NA
Butane | NO | NO | NO | NO | NO | NO | NO | NO
Coal (hard coal) | NO | NO | NO | NO | NO |  | NA
Coal (lignite) | NO | 0.8 | NO | NO | NO |  | NA
Coke (Hard Coal) | 211592.5619 | 0.9 | 29.5 | 5617.7825 | 20598.5359 |  | NA
Coke (Lignite) | 14450 | 0.9 | 27.6 | 358.938 | 1316.106 |  | NA
Other petroleum products | 72600.805 | 0.75 | 20 | 1089.0121 | 3993.0443 |  | NA
Petroleum | NO | 0.85 | NO | NO | NO |  | NA
Petroleum Coke | 14918 | 0.85 | 27.5 | 348.7083 | 1278.5969 |  | NA
Refinery Gas | 20165 | 0.55 | 16.4 | 181.8883 | 666.9238 |  | NA
Residual Fuel Oil | 75035 | 0.95 | 21.1 | 1504.0766 | 5514.9474 |  | NA
Total |  |  |  | 19258.8799 | 70615.893 |  | A fraction of energy carriers is stored in such products as plastics or asphalt. The non-stored fraction of the carbon in the energy carrier or product is oxidized, resulting in carbon dioxide emissions, either during use of the energy carriers in the industrial production (e.g. fertilizer production), or during use of the products (e.g. solvents, lubricants), or in both (e.g. monomers). To report associated emissions, use the above table.
Total amount of C and CO2 from feedstocks and non-energy use of fuels that is included as emitted CO2 in the Reference approach |  |  |  | 5556.0125 | 20372.0457
(1) Enter data for those fuels that are used as feedstocks (fuel used as raw materials for manufacture of products such as plastics or fertilizers) or for other non-energy use (fuels not used as fuel or transformed into another fuel (e.g. bitumen for road construction, lubricants)). |  |  |  |  | (a) The fuel lines continue from the table to the left.
Documentation box:
• Parties should provide detailed explanations on the fuel combustion sub-sector, including information related to feedstocks, in the corresponding part of Chapter 3: Energy (CRF sub-sector 1.A) of the NIR. Use this documentation box to provide references to relevant sections of the NIR if any additional information and/or further details are needed to understand the content of this table.
• The above table is consistent with the IPCC Guidelines. Parties that take into account the emissions associated with the use and disposal of these feedstocks could continue to use their methodology, but should indicate this in this documentation box and provide a reference to the relevant section of the NIR where further explanation can be found.
Note on B9: AD from National Energy Balance line 67: "Nichtenergetischer Verbrauch" - "Rohbenzin"
Note on B12: including NEB-AD for "Andere Steinkohleprodukte" (other hard coal products)
Note on B14: !!! Light Heating Oil + Diesel Oil !!!
Note on E14: !!! Light Heating Oil + Diesel Oil !!!
Note on E24: including "Andere Mineralolprodukte" (other petroleum products) only as refinery gas is reported separately under 1.AD

## Table1.B.1
TABLE 1.B.1 SECTORAL BACKGROUND DATA FOR ENERGY | [5 empty] | Inventory 1990
Fugitive Emissions from Solid Fuels | [5 empty] | Submission 2013 v1.1
(Sheet 1 of 1) | [5 empty] | GERMANY
GREENHOUSE GAS SOURCE AND | ACTIVITY DATA | IMPLIED EMISSION FACTORS |  | EMISSIONS
SINK CATEGORIES | Amount of fuel produced | CH4(1) | CO2 | CH4 |  | CO2
|  |  |  | Recovery/Flaring (2) | Emissions (3)
| (Mt) | (kg/t) |  | (Gg)
1. B. 1. a. Coal Mining and Handling | 426.6711 |  |  | NO | 876.9132 | NO
i. Underground Mines(4) | 70.1583 | 12.4432 | NO | NO | 872.9916 | NO
Mining Activities |  | 11.8672 | NO | NO | 832.5804 | NO
Post-Mining Activities |  | 0.576 | NO | NO | 40.4112 | NO
ii. Surface Mines(4) | 356.5128 | 0.011 | NO | NO | 3.9216 | NO
Mining Activities |  | 0.011 | NO | NO | 3.9216 | NO
Post-Mining Activities |  | IE | NO | NO | IE | NO
1. B. 1. b. Solid Fuel Transformation | 17.58 | 0.049 | IE | NO | 0.86142 | IE
1. B. 1. c. Other (please specify)(5) |  |  |  | NA,NO | 86.04 | 10.676
Abandoned Mines | NA | NA | NA | NO | 86.04 | 10.676
Flaring of gas | NA | NA | NA | NA | NA | NA
(1) The IEFs for CH4 are estimated on the basis of gross emissions as follows: (CH4 emissions + amounts of CH4 flared/recovered) / activity data.
(2) Amounts of CH4 drained (recovered), utilized or flared.
(3) Final CH4 emissions after subtracting the amounts of CH4 utilized or recovered.
(4) In accordance with the IPCC Guidelines, emissions from Mining Activities and Post-Mining Activities are calculated using the activity data of the amount of fuel produced for Underground Mines and Surface Mines.
(5) This category is to be used for reporting any other solid-fuel-related activities resulting in fugitive emissions, such as emissions from abandoned mines and waste piles.
Note: There are no clear references to the coverage of 1.B.1.b. and 1.B.1.c. in the IPCC Guidelines. Make sure that the emissions entered here are not reported elsewhere. If they are reported under another source category, indicate this by using notation key IE and making the necessary reference in Table 9 (completeness).
Documentation box:
• Parties should provide detailed explanations on the fugitive emissions from source category 1.B.1 Solid Fuels, in the corresponding part of Chapter 3: Energy (CRF source category 1.B.1) of the NIR. Use this documentation box to provide references to relevant sections of the NIR if any additional information and/or further details are needed to understand the content of this table.
• Regarding data on the amount of fuel produced entered in the above table, specify in this documentation box whether the fuel amount is based on the run-of-mine (ROM) production or on the saleable production.
• If entries are made for "Recovery/Flaring", indicate in this documentation box whether CH4 is flared or recovered and provide a reference to the section in the NIR where further details on recovery/flaring can be found.
• If estimates are reported under 1.B.1.b. and 1.B.1.c., use this documentation box to provide information regarding activities covered under these categories and to provide a reference to the section in the NIR where the background information can be found.
1.B.1.A.2.2 Post-Mining Activities: Emissions are included in 1.B.1.A.2.1
1.B.1.C Flaring of gas:Flaring of pit gas.
Note on F15: Allocation per IPCC Guidelines: Allocation used by Parties: considered in 1.B.1.A.2.1 Comment:
Note on G16: Allocation per IPCC Guidelines: Allocation used by Parties: considered in 1.A.1.C Comment:

## Table1.B.2
TABLE 1.B.2 SECTORAL BACKGROUND DATA FOR ENERGY | [9 empty] | Inventory 1990
Fugitive Emissions from Oil, Natural Gas and Other Sources | [9 empty] | Submission 2013 v1.1
(Sheet 1 of 1) | [9 empty] | GERMANY
GREENHOUSE GAS SOURCE AND |  | ACTIVITY DATA (1) |  |  | IMPLIED EMISSION FACTORS |  |  | EMISSIONS
SINK CATEGORIES |  | Description (1) | Unit (1) | Value | CO2 | CH4 | N2O | CO2 | CH4 | N2O
[5 empty] | (kg/unit) (2) |  |  | (Gg)
1. B. 2. a. Oil (3) | [7 empty] | 1.1293 | 34.128 | NO
| I. Exploration | number of wells drilled | number | 12 | 0.48 | 64 | NO | 5.76e-06 | 0.000768 | NO
| ii. Production(4) | oil produced | Gg | 3605.667 | 0.3132 | 0.016548 |  | 1.1293 | 0.059667
| iii. Transport | oil transported in pipelines | t | 87702887 | NA | 0.050153 |  | NA | 4.3986
| iv. Refining / Storage | oil refined | Gg | 107058 | IE | 0.13546 | NO | IE | 14.5016 | NO
| v. Distribution of Oil Products | distribution of oil products | kt | 89461 | NO | 0.16954 |  | NO | 15.1673
| vi. Other |  | Gg | NO | NO | NO |  | NO | NO
1. B. 2. b. Natural Gas | [7 empty] | 1404.1055 | 331.7191
| i. Exploration | numbers of wells drilled | number | IE | IE | IE |  | IE | IE
| ii. Production (4) / Processing | production and processing | TJ | 631232 | 2224.389 | 94.927 |  | 1404.1055 | 59.921
| iii. Transmission | high pressure pipelines | km | 36760 | NO | 231.7205 |  | NO | 8.518
| iv. Distribution | distribution net | km | 245852 | NO | 813.2616 |  | NO | 199.942
| v. Other Leakage | gas consumed | TJ | 893519 | NO | 70.8861 |  | NO | 63.3381
at industrial plants and power stations |  | gas consumed | TJ | IE | NO | IE |  | NO | 14.0691
in residential and commercial sectors |  | gas consumed | TJ | 893519 | NO | 55.1404 |  | NO | 49.269
1. B. 2. c. Venting (5) | [7 empty] | IE | IE
| i. Oil |  | m^3 | IE | IE | IE |  | IE | IE
| ii. Gas | vented natural gas | m^3 | IE | IE | IE |  | IE | IE
| iii. Combined |  | m^3 | IE | IE | IE |  | IE | IE
Flaring | [7 empty] | 336.722 | 19.4903 | 0.0035559
| i. Oil |  | Gg | IE | IE | IE | IE | 272.75 | 0.055863 | 0.0026768
| ii. Gas | flared natural gas | m^3 | 36000000 | 1777 | 539.8443 | 0.024419 | 63.972 | 19.4344 | 0.00087909
| iii. Combined |  | m^3 | IE | IE | IE | IE | IE | IE | IE
1.B.2.d. Other (please specify)(6) | [7 empty] | NO | NO | NO
| Geothermal | electrical and thermal power | GWh | NO | NO | NO | NO | NO | NO | NO
(1) Specify the activity data used in the Description column (see examples). Specify the unit of the activity data in the Unit column using one of the following units: PJ, Tg, 10^6 m^3, 10^6 bbl/yr, km, number of sources (e.g. wells).
(2) The unit of the implied emission factor will depend on the unit of the activity data used, and is therefore not specified in this column.
(3) Use the category also to cover emissions from combined oil and gas production fields. Natural gas processing and distribution from these fields should be included under 1.B.2.b.ii and 1.B.2.b.iv, respectively.
(4) If using default emission factors, these categories will include emissions from production other than venting and flaring.
(5) If using default emission factors, emissions from Venting and Flaring from all oil and gas production should be accounted for under Venting.
(6) For example, fugitive CO2 emissions from production of geothermal power could be reported here.
Documentation box:
• Parties should provide detailed explanations on the fugitive emissions from source category 1.B.2 Oil and Natural Gas, in the corresponding part of Chapter 3: Energy (CRF source category 1.B.2) of the NIR. Use this documentation box to provide references to relevant sections of the NIR if any additional information and/or further details are needed to understand the content of this table.
• Regarding data on the amount of fuel produced entered in this table, specify in this documentation box whether the fuel amount is based on the raw material production or on the saleable production. Note cases where more than one type of activity data is used to estimate emissions.
• Venting and Flaring: Parties using the IPCC software could report venting and flaring emissions together, indicating this in this documentation box.
• If estimates are reported under "1.B.2.d Other", use this documentation box to provide information regarding activities covered under this category and to provide a reference to the section in the NIR where background information can be found.
1.B.2.A.1 Exploration: Activities of drilling companies (oil and natural gas)
1.B.2.A.2 Production: Emissions are produced in the petroleum industry's extraction (crude oil) and first treatment of raw materials (petroleum)
1.B.2.A.3 Transport: Transport of oil in pipelines
1.B.2.A.4 Refining / Storage: Activities of refineries and of refining companies
1.B.2.B.1 Exploration: Considered in 1.B.2.A.1
1.B.2.B.3 Transmission: Emissions from high-pressure pipelines and underground gas storage
1.B.2.B.4 Distribution: Emissions from medium-pressure and low-pressure pipelines as well as tanks and surface storage of gas
1.B.2.C.2.1 Oil:1.B,2.C.2.1.: emissions from flares in refineries and from oil production
1.B.2.C.2.2 Gas:1.B.2.C.2.2.: emissions from gas production
1.B.2.D Geothermal: No verified data available. Improvements are planned.
[ First geothermal power plant (Neustadt-Glewe) started to generate electricity in 1994 ]
Note on C16: Allocation per IPCC Guidelines: Allocation used by Parties: considered in 1.B.2.a.i Comment:
Note on C21: Allocation per IPCC Guidelines: Allocation used by Parties: included in 1.B.2.B.5.2 Comment:
Note on C22: 1.B.2.B.5.1 is included
Note on C24: Allocation per IPCC Guidelines: Allocation used by Parties: included in 1.B.2.A.ii Comment:
Note on C25: Allocation per IPCC Guidelines: Allocation used by Parties: included in 1.B.2.B.iv Comment:
Note on C26: Allocation per IPCC Guidelines: Allocation used by Parties: included in 1.B.2.A.ii and in 1.B.2.B.iv Comment:
Note on C28: Allocation per IPCC Guidelines: Allocation used by Parties: considered in 1.B.2.A.ii Comment:
Note on C30: Allocation per IPCC Guidelines: Allocation used by Parties: considered in 1.B.2.C.2.1. and 1.B.2.C.2.2. Comment:
Note on E16: Allocation per IPCC Guidelines: Allocation used by Parties: considered in 1.B.2.a.i Comment:
Note on E21: Allocation per IPCC Guidelines: Allocation used by Parties: included in 1.B.2.B.5.2 Comment:
Note on E22: 1.B.2.B.5.1 is included
Note on E24: Allocation per IPCC Guidelines: Allocation used by Parties: included in 1.B.2.A.ii Comment:
Note on E25: Allocation per IPCC Guidelines: Allocation used by Parties: included in 1.B.2.B.iv Comment:
Note on E26: Allocation per IPCC Guidelines: Allocation used by Parties: included in 1.B.2.A.ii and in 1.B.2.B.iv Comment:
Note on E28: Allocation per IPCC Guidelines: Allocation used by Parties: considered in 1.B.2.A.ii Comment:
Note on E30: Allocation per IPCC Guidelines: Allocation used by Parties: considered in 1.B.2.C.2.1. and 1.B.2.C.2.2. Comment:
Note on I12: Allocation per IPCC Guidelines: Allocation used by Parties: CO2 from flares are reported under 1.B.2.c Comment:
Note on I16: Allocation per IPCC Guidelines: Allocation used by Parties: considered in 1.B.2.a.i Comment:
Note on I23: Allocation per IPCC Guidelines: Allocation used by Parties: included in 1.B.2.A.ii and in 1.B.2.B.iv Comment:
Note on I24: Allocation per IPCC Guidelines: Allocation used by Parties: included in 1.B.2.A.ii Comment:
Note on I25: Allocation per IPCC Guidelines: Allocation used by Parties: included in 1.B.2.B.iv Comment:
Note on I26: Allocation per IPCC Guidelines: Allocation used by Parties: included in 1.B.2.A.ii and in 1.B.2.B.iv Comment:
Note on I30: Allocation per IPCC Guidelines: Allocation used by Parties: considered in 1.B.2.C.2.1. and 1.B.2.C.2.2. Comment:
Note on J16: Allocation per IPCC Guidelines: Allocation used by Parties: considered in 1.B.2.a.i Comment:
Note on J22: until 1997 town gas was used in Germany as well. No differentiation between residential and industrial use - therefore completely included in this category
Note on J23: Allocation per IPCC Guidelines: Allocation used by Parties: included in 1.B.2.A.ii and in 1.B.2.B.iv Comment:
Note on J24: Allocation per IPCC Guidelines: Allocation used by Parties: included in 1.B.2.A.ii Comment:
Note on J25: Allocation per IPCC Guidelines: Allocation used by Parties: included in 1.B.2.B.iv Comment:
Note on J26: Allocation per IPCC Guidelines: Allocation used by Parties: included in 1.B.2.A.ii and in 1.B.2.B.iv Comment:
Note on J30: Allocation per IPCC Guidelines: Allocation used by Parties: considered in 1.B.2.C.2.1. and 1.B.2.C.2.2. Comment:
Note on K30: Allocation per IPCC Guidelines: Allocation used by Parties: considered in 1.B.2.C.2.1. and 1.B.2.C.2.2. Comment:

## Table1.C
TABLE 1.C SECTORAL BACKGROUND DATA FOR ENERGY | [9 empty] | Inventory 1990
International Bunkers and Multilateral Operations | [9 empty] | Submission 2013 v1.1
(Sheet 1 of 1) | [9 empty] | GERMANY
Additional information
GREENHOUSE GAS SOURCE | ACTIVITY DATA | IMPLIED EMISSION FACTORS |  |  | EMISSIONS |  |  | Fuel | Distribution (a) (per cent)
AND SINK CATEGORIES | Consumption | CO2 | CH4 | N2O | CO2 | CH4 | N2O | consumption | Domestic | International
| (TJ) | (t/TJ) |  |  | (Gg) |  |  | Aviation | 16.171 | 83.829
Aviation Bunkers | 164109.5883 |  |  |  | 12022.012 | 0.041337 | 0.37844 | Marine | 21.392 | 78.608
Jet Kerosene | 164109.5883 | 73.256 | 0.00025189 | 0.002306 | 12022.012 | 0.041337 | 0.37844
Gasoline | NO | NO | NO | NO | NO | NO | NO | (a) For calculating the allocation of fuel consumption, the sums of fuel consumption for domestic navigation and aviation (table 1.A(a)) and for international bunkers (table 1.C) are used.
Marine Bunkers | 102554.1902 |  |  |  | 7915.4264 | 0.71147 | 0.20328
Gasoline | NO | NO | NO | NO | NO | NO | NO
Gas/Diesel Oil | 21408.1302 | 74 | 0.007 | 0.002 | 1584.2016 | 0.14986 | 0.042816
Residual Fuel Oil | 80230 | 78 | 0.007 | 0.002 | 6257.94 | 0.56161 | 0.16046
Lubricants | 916.06 | 80 | IE | IE | 73.2848 | IE | IE
Coal | NO | NO | NO | NO | NO | NO | NO
Other (please specify) | NO |  |  |  | NO | NO | NO
Other non-specified | NO | NO | NO | NO | NO | NO | NO
Multilateral Operations (1) | NO | NO | NO | NO | NO | NO | NO
(1) Parties may choose to report or not report the activity data and implied emission factors for multilateral operations consistent with the principle of confidentiality stated in the UNFCCC reporting guidelines.
In any case, Parties should report the emissions from multilateral operations, where available, under the Memo Items section of the Summary tables and in the Sectoral report table for energy.
Note: In accordance with the IPCC Guidelines, international aviation and marine bunker fuel emissions from fuel sold to ships or aircraft engaged in international transport should be excluded from national totals and reported separately for information purposes only.
Documentation box:
• Parties should provide detailed explanations on the fuel combustion sub-sector, including international bunker fuels, in the corresponding part of Chapter 3: Energy (CRF sub-sector 1.A) of the NIR. Use this documentation box to provide references to relevant sections of the NIR if any additional information and/or further details are needed to understand the content of this table.
• Provide in this documentation box a brief explanation on how the consumption of international marine and aviation bunker fuels was estimated and separated from domestic consumption, and include a reference to the section of the NIR where the explanation is provided in more detail.
1.C1.A Aviation:In International Civil Aviation, only kerosene is being consumed. Consumption data has been taken from German Energy Balances (row 6) and Federal Office of Economics and Export Control (BAFA, Official oil data for the Federal Republic of Germany).The Split factor used to devide the consumption of Jet Kerosene is based on Eurocontrol data on flights within, from and to Germany. So the shares of both, Domestic and International Aviation, vary with the year. With this submission, Germany is able to report fuel consumptions and emissions following the IPCC tier 2a approach, splitting total kerosene consumption not only into national and international but also into flght phases LTO and Cruise. Thus, emissions which are effected by altitude, temperature, pressure etc. (not CO2, SO2) are calculated using specific emission factors for flight phases LTO and Cruise. Thus, the emissions reported within the CRF-tables are a sum of LTO- and Cruise-related emissions, differing sligh
tly from the emissions reported in the previous submission.Due to lack of better information, the party assumes that aviation gasoline is used for national flights only. For more details and information, see NIR chapters 3.1.5.1 and 3.1.9.1.
1.C1.A Jet Kerosene:In International Civil Aviation, only Kerosene is being consumed. The Split factor used to devide the consumption of Jet Kerosene is based on Eurocontrol data on flights within, from and to Germany. So the shares of both, Domestic and International Aviation, vary with the year. With this submission, Germany is able to report fuel consumptions and emissions following the IPCC tier 2a approach, splitting total kerosene consumption not only into national and international but also into flght phases LTO and Cruise. Thus, emissions which are effected by altitude, temperature, pressure etc. (not CO2, SO2) are calculated using specific emission factors for flight phases LTO and Cruise. Thus, the emissions reported within the CRF-tables are a sum of LTO- and Cruise-related emissions, differing slightly from the emissions reported in the previous submission.For more details and information, see NIR chapter 3.1.5.1 and 3.1.9.1.
1.C1.A Gasoline:Due to lack of better information, the party assumes that aviation gasoline is used for national flights only. For more details and information, see NIR chapter 3.1.5.1 and 3.1.9.1.
1.C1.B Marine:In International Marine besides diesel oil also residual fuel oil is being used.Consumption data for both fuels has been taken from German Energy Balances (row 6) and Federal Office of Economics and Export Control (BAFA, Official oil data for the Federal Republic of Germany).The split between National Navigation and (International) Marine Navigation is based on the different taxation of the fuels used. For more details and information, see NIR chapters 3.1.5.4 and 3.1.9.2.
1.C1.B Gasoline:There is no gasoline being used in Marine navigation.
1.C1.B Gas/Diesel Oil:Consumption data is taken from German Energy Balances (row 6) and Federal Office of Economics and Export Control (BAFA).The split between National Navigation and (International) Marine Navigation is based on the different taxation of the fuels used. From resubmission 2010 onward, amounts of diesel oil used for fishery (1A4cii - deep sea fishing) are being deducted. - For more details and information, see NIR chapters 3.1.5.4 and 3.1.9.2.
1.C1.B Residual Fuel Oil:Consumption data is taken from German Energy Balances (row 6) and Federal Office of Economics and Export Control (BAFA).The split between National Navigation and (International) Marine Navigation is based on the different taxation of the fuels used. For more details and information, see NIR chapters 3.1.5.4 and 3.1.9.2.
1.C1.B Lubricants:There is no information available by now on the consumption of lubricants in Marine navigation.
1.C1.B Coal:There is no coal or other solid fuels being used in Marine navigation.
1.C1.B Other Fuels:There are no other fuels being used in Marine navigation.
Note on B8: AD for international civil aviation calculated from total AD provided in NEBs and Official Mineral Oil Data for Germany (see NIR) - Amount of co-incinerated lubricants could not be included due to CRF Reporter restrictions! (see NIR)
Note on B9: AD for international civil aviation calculated from total AD provided in NEBs and Official Mineral Oil Data for Germany (see NIR)
Note on B10: assumption by party: no aviation gasoline used in international civil aviation
Note on B11: consumption data from NEB, line 6: 'Hochseebunkerungen' and Official Mineral Oil Data for Germany (see NIR)
Note on B12: no gasoline used in maritime navigation
Note on B13: consumption data from NEB, line 6: 'Hochseebunkerungen' and Official Mineral Oil Data for Germany (see NIR)
Note on B14: consumption data from NEB, line 6: 'Hochseebunkerungen' and Official Mineral Oil Data for Germany (see NIR)
Note on B15: consumption data from national Energy Balances (line 6) and Official Mineral Oil Data (BAFA)
Note on B16: no coal or other solid fuels used in maritime navigation
Note on B17: no other fuels used in maritime navigation
Note on B18: no other fuels used in maritime navigation
Note on C9: country specific value
Note on C10: assumption by party: no aviation gasoline used in international aviation
Note on C12: no gasoline used in marine navigation
Note on C13: country specific value
Note on C14: country specific value
Note on C15: country specific value
Note on C16: no coal used in maritime navigation
Note on C18: no other fuels used in maritime navigation
Note on D9: IEF calculated from aircraft-type and flight-phase specific EFs
Note on D10: assumption by party: no aviation gasoline used in international aviation
Note on D12: no gasoline used in marine navigation
Note on D13: IPCC default
Note on D14: IPCC default
Note on D15: Allocation per IPCC Guidelines: assumption by party: EF are supposed to be included in EF used for diesel oil and heavy fuel oil Allocation used by Parties: assumption by party: EF are supposed to be included in EF used for diesel oil and heavy fuel oil Comment: EF assumed to be included in corresponding EF used for diesel oil and heavy fuel oil
Note on D16: no coal used in maritime navigation
Note on D18: no other fuels used in maritime navigation
Note on E9: IEF calculated from aircraft-type and flight-phase specific EFs
Note on E10: assumption by party: no aviation gasoline used in international aviation
Note on E12: no gasoline used in marine navigation
Note on E13: IPCC default
Note on E14: IPCC default
Note on E15: Allocation per IPCC Guidelines: assumption by party: EF are supposed to be included in EF used for diesel oil and heavy fuel oil Allocation used by Parties: assumption by party: EF are supposed to be included in EF used for diesel oil and heavy fuel oil Comment: EF assumed to be included in corresponding EF used for diesel oil and heavy fuel oil
Note on E16: no coal used in maritime navigation
Note on E18: no other fuels used in maritime navigation
Note on F8: kerosene: tier2a, CO2 from co-incinerated lubricants could not be included due to CRF Reporter restrictions; see NIR for details
Note on F9: tier2a (see NIR)
Note on F10: assumption by party: no aviation gasoline used in international civil aviation
Note on F11: tier1: emissions from consumption of residual fuel oil, diesel oil + co-incineration of lubricants
Note on F12: no gasoline used in maritime navigation
Note on F15: emissions from co-incineration of lubricants - tier1 approach
Note on F16: no coal or other solid fuels used in maritime navigation
Note on F17: no other fuels used in maritime navigation
Note on F18: no other fuels used in maritime navigation
Note on G8: kerosene: tier3a (see NIR)
Note on G9: tier2a (see NIR)
Note on G10: assumption by party: no aviation gasoline used in international civil aviation
Note on G11: tier1: emissions from consumption of residual fuel oil and diesel oil + co-incineration of lubricants
Note on G12: no gasoline used in maritime navigation
Note on G15: Allocation per IPCC Guidelines: Allocation used by Parties: Comment: CH4 emissions from lubricants assumed to be included in corresponding emissions from liquid fuels consumed!
Note on G16: no coal or other solid fuels used in maritime navigation
Note on G17: no other fuels used in maritime navigation
Note on G18: no other fuels used in maritime navigation
Note on H8: kerosene: tier3a (see NIR)
Note on H9: tier2a (see NIR)
Note on H10: assumption by party: no aviation gasoline used in international civil aviation
Note on H11: tier1: emissions from consumption of residual fuel oil and diesel oil + co-incineration of lubricants
Note on H12: no gasoline used in maritime navigation
Note on H15: Allocation per IPCC Guidelines: Allocation used by Parties: Comment: N2O emissions from lubricants assumed to be included in corresponding emissions from liquid fuels consumed!
Note on H16: no coal or other solid fuels used in maritime navigation
Note on H17: no other fuels used in maritime navigation
Note on H18: no other fuels used in maritime navigation
Note on K7: share of fuels (here: jet kerosene + avgas) consumed in 1.A.3.a - Domestic Aviation
Note on K8: share of fuels (diesel oil, biodiesel, lubricants) consumed in 1.A.3.d - National navigation (Shipping)
Note on L7: share of fuels (here: jet kerosene only!) consumed in 1.C.1.a - International Civil Aviation
Note on L8: Share of fuels consumed in International Marine Navigation

## Table2(I)s1
TABLE 2(I) SECTORAL REPORT FOR INDUSTRIAL PROCESSES | [12 empty] | Inventory 1990
(Sheet 1 of 2) | [12 empty] | Submission 2013 v1.1
GERMANY
GREENHOUSE GAS SOURCE AND | CO2 | CH4 | N2O | HFCs(1) |  | PFCs(1) |  | SF6 |  | NOx | CO | NMVOC | SO2
SINK CATEGORIES |  |  |  | P | A | P | A | P | A
| (Gg) |  |  | CO2 equivalent (Gg) |  |  |  | (Gg)
Total Industrial Processes | 59896.0426 | 0.19864 | 72.4106 | 66663.7581 | 4592.2925 | 323.2 | 2627.465 | 0.34868 | 0.19421 | 53.9314 | 1274.2782 | 82.3175 | 170.6741
A. Mineral Products | 22666.9075 | NA | NA | [6 empty] | 30.8982 | IE,NA | 2.5158 | 30.6492
1. Cement Production | 15145.81 | [8 empty] | IE |  | IE | IE
2. Lime Production | 5867.6467 | [8 empty] | IE |  | IE | IE
3. Limestone and Dolomite Use | IE
4. Soda Ash Production and Use | 426.7208
5. Asphalt Roofing | NA | [9 empty] | NA | 0.074376
6. Road Paving with Asphalt | NA | [8 empty] | IE | IE | 1.8795 | IE
7. Other (as specified in table 2(I).A-G) | 1226.73 | NA | NA | [6 empty] | 30.8982 | NA | 0.56191 | 30.6492
Glass Production | 695.6171 | NA | NA | [6 empty] | 30.8982 | NA | 0.56191 | 30.6492
2.A.7.2a - Ceramic production | IE | NA | NA | [6 empty] | IE | NA | IE | IE
2.A.7.2b - Bricks and Tiles (decarbonizing) | 531.1129 | NA | NA | [6 empty] | IE | NA | IE | IE
B. Chemical Industry | 13076.3207 | 0.012041 | 72.3216 | NA,NO | NA,NO | NO | NA,NO | NA,NO | NA,NO | 19.6835 | 1.928 | 52.2787 | 56.0247
1. Ammonia Production | 5745 | NO | NO | [6 empty] | 2.7047 | NO | NO | NO
2. Nitric Acid Production |  |  | 10.9174 | [6 empty] | 16.9789
3. Adipic Acid Production | NO |  | 60.66 | [6 empty] | NE | NE | NE
4. Carbide Production | 443.16 | NO | [7 empty] | NO | NO | NO | NO
5. Other (as specified in table 2(I).A-G) | 6888.1607 | 0.012041 | 0.74415 | NA,NO | NA,NO | NO | NA,NO | NA,NO | NA,NO | NA,NO | 1.928 | 52.2787 | 56.0247
Carbon Black | 786.6754 | 0.012041 | [8 empty] | 1.928 |  | 7.6901
Ethylene | NO | NO | NO
Dichloroethylene |  | NO
Styrene |  | NO
Methanol | 848.3801 | NO
Caprolactam | NA | NA | 0.74415 | NO | NO | NO | NO | NO | NO | NA | NO | NA | NA
Catalytic Burning | 2553.1052 | NA | NA | NO | NA | NO | NA | NA | NA | NA | NA | NA | NA
Conversion loss | 2700 | NO | NO | NO | NO | NO | NO | NO | NO | NO | NO | NO | NO
N2O for Medical Using | NO | NO | IE | NO | NO | NO | NO | NO | NO | NO | NO | NO | NO
N-Dodecandiacid | NA | NA | C | NA | NO | NO | NO | NO | NO | NA | NO | NA | NA
Organic chemicals production | NO | NO | NO | NO | NO | NO | NO | NO | NO | NO | NO | 52.2787 | NO
Other Chemical Industry | NO | NO | NO | NO | NO | NO | NO | NO | NO | NO | NO | NO | 48.3346
C. Metal Production | 24152.8144 | 0.1866 | 0.089075 | NA,NO | C,NA,NO | NA,NO | 2489.41 | NA,NO | 0.0079 | 3.3497 | 1272.3502 | 7.3369 | 48.7427
1. Iron and Steel Production | 22711.8913 | 0.1866 | 0.089075 | [6 empty] | 3.3497 | 1161.3125 | 7.3369 | 42.1326
2. Ferroalloys Production | 429 | NO | [7 empty] | NO | IE | NO | NO
3. Aluminium Production | 1011.9231 | NO |  |  |  | NO | 2489.41 |  |  | NO | 111.0376 | NO | 4.8116
4. SF6 Used in Aluminium and Magnesium Foundries | [7 empty] | NO | 0.0079
5. Other (as specified in table 2(I).A-G) | NA,NO | NA,NO | NA,NO | NA,NO | C,NA,NO | NA,NO | NA,NO | NA,NO | IE,NA,NO | NA,NO | NA,NO | NA,NO | 1.7985
Copper production | NA | NA | NA | NA | NA | NA | NA | NA | NA | NA | NA | NA | NA
Magnesium production | NO | NO | NO | NO | C | NO | NO | NO | IE | NO | NO | NO | NO
Non-ferrous metals | NO | NO | NO | NO | NO | NO | NO | NO | NO | NO | NO | NO | 1.7985
Note: P = Potential emissions based on Tier 1 approach of the IPCC Guidelines. A = Actual emissions based on Tier 2 approach of the IPCC Guidelines. This applies only to source categories where methods exist for both tiers.
(1) The emissions of HFCs and PFCs are to be expressed as CO2 equivalent emissions. Data on disaggregated emissions of HFCs and PFCs are to be provided in Table 2(II).
Note on B12: Allocation per IPCC Guidelines: Allocation used by Parties: Comment: allocation: 1.A.1.a, 2.A.1 and 2.A.2, 2.A.7, 2.C.1
Note on B18: Allocation per IPCC Guidelines: Allocation used by Parties: Comment: see 2.A.7.2b bricks an tiles
Note on D34: Allocation per IPCC Guidelines: Allocation used by Parties: Comment: The emissions from the production of N2O for the use as Anasthetikum are included in the emissions from the use of Anasthetica in 3D
Note on D35: The emissions of the production of N-Dodecandiacid are reported in 3D Other technical use, because there is only one producer in Germany and it is not possible to make them confidential in 2B
Note on F45: Emissions reported in 2G
Note on J45: Allocation per IPCC Guidelines: SF6 emissions are reported under 2.C.4 Aluminium and Magnesium Foundries Allocation used by Parties: Comment: SF6 emissions are reported under 2.C.4 Aluminium and Magnesium Foundries
Note on K10: Allocation per IPCC Guidelines: Allocation used by Parties: Comment: emissions in former years see under fuel combustion 1.A.2.f cement
Note on K11: Allocation per IPCC Guidelines: Allocation used by Parties: Comment: emissions in former years see under fuel combustion 1.A.2.f lime
Note on K15: Allocation per IPCC Guidelines: Allocation used by Parties: Comment: emissions in former years see under fuel combustion 1.A.2
Note on K18: Allocation per IPCC Guidelines: Allocation used by Parties: Comment: emissions in former years: under fuel combustion 1.A.2
Note on K19: Allocation per IPCC Guidelines: Allocation used by Parties: Comment: see 2.A.7.2a ceramics
Note on K23: The default EF can not be used for germany. Further research has to be done.
Note on L15: Allocation per IPCC Guidelines: Allocation used by Parties: Comment: emissions under fuel combustion 1.A.2
Note on L23: The default EF can not be used for germany. Further research has to be done.
Note on L40: Allocation per IPCC Guidelines: Allocation used by Parties: Comment: incl. in CO2
Note on M10: Allocation per IPCC Guidelines: Allocation used by Parties: Comment: emissions in former years see under fuel combustion 1.A.2.f cement
Note on M11: Allocation per IPCC Guidelines: Allocation used by Parties: Comment: emissions in former years see under fuel combustion 1.A.2.f lime
Note on M18: Allocation per IPCC Guidelines: Allocation used by Parties: Comment: emissions in former years: under fuel combustion 1.A.2
Note on M19: Allocation per IPCC Guidelines: Allocation used by Parties: Comment: see 2.A.7.2a ceramics
Note on M23: The default EF can not be used for germany. Further research has to be done.
Note on N10: Allocation per IPCC Guidelines: Allocation used by Parties: Comment: emissions in former years see under fuel combustion 1.A.2.f cement
Note on N11: Allocation per IPCC Guidelines: Allocation used by Parties: Comment: emissions in former years see under fuel combustion 1.A.2.f lime
Note on N15: Allocation per IPCC Guidelines: Allocation used by Parties: Comment: emissions in former years see under fuel combustion 1.A.2
Note on N18: Allocation per IPCC Guidelines: Allocation used by Parties: Comment: emissions in former years: under fuel combustion 1.A.2
Note on N19: Allocation per IPCC Guidelines: Allocation used by Parties: Comment: see 2.A.7.2a ceramics

## Table2(I)s2
TABLE 2(I) SECTORAL REPORT FOR INDUSTRIAL PROCESSES | [12 empty] | Inventory 1990
(Sheet 2 of 2) | [12 empty] | Submission 2013 v1.1
GERMANY
GREENHOUSE GAS SOURCE AND | CO2 | CH4 | N2O | HFCs(1) |  | PFCs(1) |  | SF6 |  | NOx | CO | NMVOC | SO2
SINK CATEGORIES |  |  |  | P | A | P | A | P | A
| (Gg) |  |  | CO2 equivalent (Gg) |  |  |  | (Gg)
D. Other Production | NO | [8 empty] | NO | IE | 20.1861 | 35.2575
1. Pulp and Paper | [9 empty] | NO | IE | 4.9844 | 35.2575
2. Food and Drink(2) | NO | [10 empty] | 15.2017
E. Production of Halocarbons and SF6 |  |  |  |  | 4409.1125 |  | NA,NO |  | 0.005
1. By-product Emissions |  |  |  |  | C,NA |  | NA |  | NA
Production of HCFC-22 |  |  |  |  | C
Other |  |  |  |  | NA |  | NA |  | NA
2. Fugitive Emissions |  |  |  |  | 4409.1125 |  | NA,NO |  | 0.005
3. Other (as specified in table 2(II)) |  |  |  |  | NO |  | NO |  | NO
Other non-specified |  |  |  |  | NO |  | NO |  | NO
F. Consumption of Halocarbons and SF6 |  |  |  | 66663.7581 | 39.78 | 323.2 | 138.055 | 0.34868 | 0.18131
1. Refrigeration and Air Conditioning Equipment |  |  |  | IE | NA,NO | IE | NA,NO | NO | NO
2. Foam Blowing |  |  |  | IE | C,NO | NO | NO | NO | NO
3. Fire Extinguishers |  |  |  | IE | NO | NO | NO | NO | NO
4. Aerosols/ Metered Dose Inhalers |  |  |  | IE | C,NO | NO | NO | NO | NO
5. Solvents |  |  |  | IE | C,NO | NO | NO | NO | NO
6. Other applications using ODS(3) substitutes |  |  |  | NO | NO | NO | NO | NO | NO
7. Semiconductor Manufacture |  |  |  | IE | 39.78 | IE | 138.055 | IE | 0.0037
8. Electrical Equipment |  |  |  | NO | NO | NO | NO | IE | 0.043261
9. Other (as specified in table 2(II) |  |  |  | NO | NO | IE,NO | C,NA,NO | IE,NO | 0.13435
AWACS maintenance |  |  |  | NO | NO | NO | NO | IE | C
Car Tyres |  |  |  | NO | NO | NO | NA,NO | IE | 0.065
Double glaze windows |  |  |  | NO | NO | NO | NO | IE | 0.068849
Optical Glass Fibre |  |  |  | NO | NO | NO | NO | NO | NO
Other non-specified |  |  |  | NO | NO | NO | NA,NO | NO | NO
Shoes |  |  |  | NO | NO | IE | C,NO | IE | C,NO
Solar Technology |  |  |  | NO | NO | NO | NO | NO | NO
Trace gas |  |  |  | NO | NO | NO | NO | IE | 0.0005
Welding |  |  |  | NO | NO | NO | NO | IE | C
G. Other (as specified in tables 2(I).A-G and 2(II)) | NO | NO | NO | NO | 143.4 | NO | IE,NO | NO | IE | NO | NO | NO | NO
Other non-specified | NO | NO | NO | NO | 143.4 | NO | IE,NO | NO | IE | NO | NO | NO | NO
Note: P = Potential emissions based on Tier 1 approach of the IPCC Guidelines. A = Actual emissions based on Tier 2 approach of the IPCC Guidelines. This applies only to source categories where methods exist for both tiers.
(1) The emissions of HFCs and PFCs are to be expressed as CO2 equivalent emissions. Data on disaggregated emissions of HFCs and PFCs are to be provided in Table 2(II).
(2) CO2 from Food and Drink Production (e.g. gasification of water) can be of biogenic or non-biogenic origin. Only information on CO2 emissions of non-biogenic origin should be reported.
(3) ODS: ozone-depleting substances.
Documentation box:
Parties should provide detailed explanations on the industrial processes sector in Chapter 4: Industrial processes (CRF sector 2) of the NIR. Use this documentation box to provide references to relevant sections of the NIR if any additional information and/or further details are needed to understand the content of this table.
2.A.2 Lime Production:AD: including dolomite lime (separate estimation), EF: stoichemetric EF for quick lime as well as dolomite lime too, IEF shows the domination of quick lime.
2.A.3 Limestone and Dolomite Use:data of limestone and dolomite use is estimated and reported under the using categories (see categories 1.A.1.a, 2.A.1 and 2.A.2, 2.A.4, 2.A.7, 2.C.1). The 2.A.3 chapter in NIR gives more explanations.
2.A.5 Asphalt Roofing:production and use of roofing membranes with bitumen, without the use of solvents (see CRF 3.A)
2.A.6 Road Paving with Asphalt:complete production with main part of minerals
2.A.7 2.A.7.2a - Ceramic production:AD and emissions for non-GHG
2.A.7 2.A.7.2b - Bricks and Tiles (decarbonizing):emissions of CO2 and corresponding AD only
2.B.5 Other (please specify):The laughing gas production emissions are included in 3D the emissions from anaestheticum use.
2.B.5 N2O for Medical Using:The laughing gas production emissions are included in 3D the emissions from anaestheticum use.
2.C Metal Production:2.C.1 Steel: AD includes hums from electric furnace steel and blowing up steel, EM include emissions of limestone use too.note valid from 1990 until 1994: no sectoral background available, detailed information are submitted starting from the base year 1995 for Germanynote valid from 1995: see note belowField E6 and D12 have to be checked for plausibility (unit [t] is not right, it has to be [kg]) by the IPCCCell E23: NA means this HFC-23 is on its own a certain part of the emissions captured from the HCFC-22-plant
2.D Other Production:2.D.2 Food and Drink: CO2 Emissions are included in CRF 1.A.2 (see also Table1s1)2.D.2 Food and Drink: Production/Consumption Quantity is in tons and hectoliters, no sum here, see NIR2.D.2 Food and Drink: Production/Consumption Quantity: 47664712,13 tons2.D.2 Food and Drink: Production/Consumption Quantity: 3779200 hectoliters2.D.1 Pulp and Paper: Production/Consumption Quantity, no sum here, see NIR
2.F Consumption of Halocarbons and SF6:H11. 134a import in products. The last five numbers (numerals) mean in that order: OCF, truck-MACs, buses-MACs, passenger car MACs, refrigerators (last number).H 14. 134a export in products. The four numbers (numerals) mean in that order: OCF, truck-MACs, buses-MACs, passenger car MACs (last number).Table 2(II)s2, Zeile 9-14: Data on the import and export of HFCs, PFCs and SF6 are not estimated as single figures. However, imports and exports are included in the data on the "increase of domestic bank" estimated for each substance and year. Table 2(II)s2, Zeile 26: The calculation of potential emissions is not based on the data on production, import and export of HFCs, PFCs and SF6. The given potential emissions are the sum of the "annual average stocks" of each substance in all applications (Table 2(II)Fs1, Table 2(II)Fs2). The "annual average stocks" are calculated from the "increase of domestic bank" and the calculated stock from the previous yea
r.X 10. SF6 import in bulk. The first number (link) means the figure for semiconductors, the second and third mean the imports reported by two gas dealers not selling the gas of the domestic SF6 manufacturerX14. SF6 export in products.
2.F.1 Refrigeration and Air Conditioning Equipment:note valid from 1990 until 1994: no sectoral background available, detailed information are submitted starting from the base year 1995 for Germanynote valid from 1995: see note belowDetailed implied emission factors will be published in the NIR 2006Row 12: Since 1994 new refrigerators run generally with iso-butane. Only one vintage (1993/94) with HFC-134a exists containing 400 t. Since 1995 1% of 4m units with 134a are imported annually, increasing the stock by 4 tons/yr.Row 14-21: Commercial refrigeration compomises a wide range of small, medium and large-sized stationary systems used chiefly for cooling all kinds of food for sale.Transport refrigeration: Considering small truck refrigeration equipment, Reefer containers (134a filled into refrigeration plants of reefer containers. No domestic filling. Total stock of 134a in systems of reefer containers, attributable to Germany (10% of worldwide stock); all reefer container plants with
404A are filled abroad. No domestic filling emissions. 404A-stock in reefer container systems attributable to Germany.)Large truck systems (40% of the plants are home-filled with 404A (60% filled abroad). HFC stock in refrigeration trucks and trailers circulating in Germany.)410A is filled into large truck systems by one company in Germany. Stock of 410A, circulating (registered) in Germany.Old truck systems. (filled (and c
2.G Other non-specified:confidential emissions of SF6 from 2.E production, 2.F.9 Other - sport shoes and 2.F.9 Other - AWACS maintenance
Note on E19: Allocation per IPCC Guidelines: The potential emissions are not disaggregated into the subcategorys. Such detailled informations are because of confidential and technical reasons not possible. Allocation used by Parties: The potential emissions are not disaggregated into the subcategorys. Such detailled informations are because of confidential and technical reasons not possible. Comment: The potential emissions are not disaggregated into the subcategorys. Such detailled informations are because of confidential and technical reasons not possible.
Note on E20: Allocation per IPCC Guidelines: Allocation used by Parties: Comment: The potential emissions are not disaggregated into the subcategorys. Such detailled informations are because of confidential and technical reasons not possible.
Note on E21: Allocation per IPCC Guidelines: Allocation used by Parties: Comment: The potential emissions are not disaggregated into the subcategorys. Such detailled informations are because of confidential and technical reasons not possible.
Note on E22: Allocation per IPCC Guidelines: The potential emissions are not disaggregated into the subcategorys. Such detailled informations are because of confidential and technical reasons not possible. Allocation used by Parties: The potential emissions are not disaggregated into the subcategorys. Such detailled informations are because of confidential and technical reasons not possible. Comment: The potential emissions are not disaggregated into the subcategorys. Such detailled informations are because of confidential and technical reasons not possible.
Note on E23: Allocation per IPCC Guidelines: Allocation used by Parties: Comment: The potential emissions are not disaggregated into the subcategorys. Such detailled informations are because of confidential and technical reasons not possible.
Note on E25: Allocation per IPCC Guidelines: The potential emissions are not disaggregated into the subcategorys. Such detailled informations are because of confidential and technical reasons not possible. Allocation used by Parties: The potential emissions are not disaggregated into the subcategorys. Such detailled informations are because of confidential and technical reasons not possible. Comment: The potential emissions are not disaggregated into the subcategorys. Such detailled informations are because of confidential and technical reasons not possible.
Note on F13: The confidential emissions are reported at 2E2 aggregated with the emissions of 2E HFC23, HFC134a, HFC227ea and CF4.
Note on G19: Allocation per IPCC Guidelines: The potential emissions are not disaggregated into the subcategorys. Such detailled informations are because of confidential and technical reasons not possible. Allocation used by Parties: The potential emissions are not disaggregated into the subcategorys. Such detailled informations are because of confidential and technical reasons not possible. Comment: The potential emissions are not disaggregated into the subcategorys. Such detailled informations are because of confidential and technical reasons not possible.
Note on G25: Allocation per IPCC Guidelines: The potential emissions are not disaggregated into the subcategorys. Such detailled informations are because of confidential and technical reasons not possible. Allocation used by Parties: The potential emissions are not disaggregated into the subcategorys. Such detailled informations are because of confidential and technical reasons not possible. Comment: The potential emissions are not disaggregated into the subcategorys. Such detailled informations are because of confidential and technical reasons not possible.
Note on G33: Allocation per IPCC Guidelines: Allocation used by Parties: Comment: The potential emissions are not disaggregated into the subcategorys. Such detailled informations are because of confidential and technical reasons not possible.
Note on I25: Allocation per IPCC Guidelines: The potential emissions are not disaggregated into the subcategorys. Such detailled informations are because of confidential and technical reasons not possible. Allocation used by Parties: The potential emissions are not disaggregated into the subcategorys. Such detailled informations are because of confidential and technical reasons not possible. Comment: The potential emissions are not disaggregated into the subcategorys. Such detailled informations are because of confidential and technical reasons not possible.
Note on I26: Allocation per IPCC Guidelines: Allocation used by Parties: Comment: The potential emissions are not disaggregated into the subcategorys. Such detailled informations are because of confidential and technical reasons not possible.
Note on I28: Allocation per IPCC Guidelines: The potential emissions are not disaggregated into the subcategorys. Such detailled informations are because of confidential and technical reasons not possible. Allocation used by Parties: The potential emissions are not disaggregated into the subcategorys. Such detailled informations are because of confidential and technical reasons not possible. Comment: The potential emissions are not disaggregated into the subcategorys. Such detailled informations are because of confidential and technical reasons not possible.
Note on I29: Allocation per IPCC Guidelines: Allocation used by Parties: Comment: The potential emissions are not disaggregated into the subcategorys. Such detailled informations are because of confidential and technical reasons not possible.
Note on I30: Allocation per IPCC Guidelines: Allocation used by Parties: Comment: The potential emissions are not disaggregated into the subcategorys. Such detailled informations are because of confidential and technical reasons not possible.
Note on I33: Allocation per IPCC Guidelines: Allocation used by Parties: Comment: The potential emissions are not disaggregated into the subcategorys. Such detailled informations are because of confidential and technical reasons not possible.
Note on I35: Allocation per IPCC Guidelines: Allocation used by Parties: Comment: The potential emissions are not disaggregated into the subcategorys. Such detailled informations are because of confidential and technical reasons not possible.
Note on I36: Allocation per IPCC Guidelines: The potential emissions are not disaggregated into the subcategorys. Such detailled informations are because of confidential and technical reasons not possible. Allocation used by Parties: The potential emissions are not disaggregated into the subcategorys. Such detailled informations are because of confidential and technical reasons not possible. Comment: The potential emissions are not disaggregated into the subcategorys. Such detailled informations are because of confidential and technical reasons not possible.
Note on J28: The emissions are reported at 2G
Note on J36: The confidential emissions are reported at 2G
Note on J38: Allocation per IPCC Guidelines: Allocation used by Parties: Comment: Confidential SF6-emissions of the use in AWACs, Sport shoes and for Welding are reported in "Unspecified mix of HFCs" to keep confidentiality of these data.
Note on L8: Allocation per IPCC Guidelines: Allocation used by Parties: Comment:
Note on L9: Allocation per IPCC Guidelines: Allocation used by Parties: Comment: all CO-emissions of paper indusries are included in 1A2f CO

## Table2(I).A-Gs1
TABLE 2(I).A-G SECTORAL BACKGROUND DATA FOR INDUSTRIAL PROCESSES | [10 empty] | Inventory 1990
Emissions of CO2, CH4 and N2O | [10 empty] | Submission 2013 v1.1
(Sheet 1 of 2) | [10 empty] | GERMANY
GREENHOUSE GAS SOURCE AND | ACTIVITY DATA |  | IMPLIED EMISSION FACTORS (2) |  |  | EMISSIONS
SINK CATEGORIES | Production/Consumption quantity |  | CO2 | CH4 | N2O | CO2 |  | CH4 |  | N2O
[6 empty] | Emissions(3) | Recovery(4) | Emissions(3) | Recovery(4) | Emissions(3) | Recovery(4)
| Description (1) | (kt) | (t/t) |  |  | (Gg)
A. Mineral Products | [5 empty] | 22666.9075 | NA,NO | NA | NA,NO | NA | NA,NO
1. Cement Production | (clinker production) | 28577 | 0.53 |  |  | 15145.81 | NO
2. Lime Production | (burnt product) | 7771.651 | 0.75501 |  |  | 5867.6467 | NO
3. Limestone and Dolomite Use | (IE - see AD-comments) | IE | IE |  |  | IE | NO
4. Soda Ash | [5 empty] | 426.7208 | NO
Soda Ash Production | solvay-process | 1895.586 | NA |  |  | NA | NO
Soda Ash Use | potential emissions | 1028.243 | 0.415 |  |  | 426.7208 | NO
5. Asphalt Roofing | used bitumen | 455.3704 | NA |  |  | NA | NO
6. Road Paving with Asphalt | ready-mix | 50000 | NA |  |  | NA | NO
7. Other (please specify) | [5 empty] | 1226.73 | NA,NO | NA | NA,NO | NA | NA,NO
Glass Production | product | 6561.849 | 0.10601 | NA | NA | 695.6171 | NO | NA | NO | NA | NO
2.A.7.2a - Ceramic production | product | 21594.65 | IE | NA | NA | IE | NA | NA | NA | NA | NA
2.A.7.2b - Bricks and Tiles (decarbonizing) | product | 18281.5 | 0.029052 | NA | NA | 531.1129 | NO | NA | NA | NA | NA
B. Chemical Industry | [5 empty] | 13076.3207 | NA,NO | 0.012041 | NA,NO | 72.3216 | NA,NO
1. Ammonia Production(5) | produced amount | 2704.665 | 2.1241 | NO | NO | 5745 | NO | NO | NO | NO | NO
2. Nitric Acid Production | produced amount | 1697.888 |  |  | 0.00643 |  |  |  |  | 10.9174 | NO
3. Adipic Acid Production | produced amount | C | NO |  | C | NO | NO |  |  | 60.66 | NO
4. Carbide Production | produced amount | C,NO | C,NO | NO |  | 443.16 | NO | NO | NO
Silicon Carbide | produced amount | NO | NO | NO |  | NO | NO | NO | NO
Calcium Carbide | produced amount | C | C | NO |  | 443.16 | NO | NO | NO
5. Other (please specify) | [5 empty] | 6888.1607 | NA,NO | 0.012041 | NA,NO | 0.74415 | NA,NO
Carbon Black | produced amount | 401.365 | 1.96 | 3e-05 |  | 786.6754 |  | 0.012041 | NO
Ethylene | (specify) | NO | NO | NO | NO | NO | NO | NO | NO | NO | NO
Dichloroethylene | (specify) | NO |  | NO |  |  |  | NO | NO
Styrene | (specify) | NO |  | NO |  |  |  | NO | NO
Methanol | produced amount | C | C | NO |  | 848.3801 |  | NO | NO
Caprolactam | produced amount | 205 | NA | NA | 0.00363 | NA | NA | NA | NA | 0.74415 | NO
Catalytic Burning | processing of mineral oils | 40905 | 0.062415 | NA | NA | 2553.1052 | NA | NA | NA | NA | NA
Conversion loss | (Specify) | NA | NA | NO | NO | 2700 | NO | NO | NO | NO | NO
N2O for Medical Using | produced amount | IE | NO | NO | IE | NO | NO | NO | NO | IE | NO
N-Dodecandiacid | produced amount | C | NA | NA | C | NA | NA | NA | NA | C | NO
Organic chemicals production | produced amount | 17857.103 | NO | NO | NO | NO | NO | NO | NO | NO | NO
Other Chemical Industry | produced amount | C | NO | NO | NO | NO | NO | NO | NO | NO | NO
(1) Where the IPCC Guidelines provide options for activity data, e.g. cement production or clinker production for estimating the emissions from Cement Production, specify the activity data used (as shown in the example in parentheses) in order to make the choice of emission factor more transparent and to facilitate comparisons of implied emission factors.
(2) The implied emission factors (IEF) are estimated on the basis of gross emissions as follows: IEF = (emissions plus amounts recovered, oxidized, destroyed or transformed) / activity data.
(3) Final emissions are to be reported (after subtracting the amounts of emission recovery, oxidation, destruction or transformation).
(4) Amounts of emission recovery, oxidation, destruction or transformation.
(5) To avoid double counting, make offsetting deductions for fuel consumption (e.g. natural gas) in Ammonia Production, first for feedstock use of the fuel, and then for a sequestering use of the feedstock.
Note on B12: Allocation per IPCC Guidelines: Allocation used by Parties: Comment: data of limestone and dolomite use is estimated and reported under the using categories (see categories 1.A.1.a, 2.A.7, 2.C.1)
Note on B14: C since 2009 (only two plants in Germany)
Note on B28: Confidential because there is only one plant in Germany
Note on B38: Allocation per IPCC Guidelines: Allocation used by Parties: Comment: The emissions from the production of N2O for the use as Anasthetikum are included in the emissions from the use of Anasthetica in 3D
Note on B39: The activity data of the production of N-Dodecandiacid are reported in 3D Other technical use, because there is only one producer in Germany and it is not possible to make them confidential in 2B
Note on C12: Allocation per IPCC Guidelines: Allocation used by Parties: Comment: data of limestone and dolomite use is estimated and reported under the using categories (see categories 1.A.1.a, 2.A.7, 2.C.1)
Note on C14: C since 2009 (only two plants in Germany)
Note on C28: Confidential because there is only one plant in Germany
Note on C38: Allocation per IPCC Guidelines: Allocation used by Parties: Comment: The emissions from the production of N2O for the use as Anasthetikum are included in the emissions from the use of Anasthetica in 3D
Note on C39: The activity data of the production of N-Dodecandiacid are reported in 3D Other technical use, because there is only one producer in Germany and it is not possible to make them confidential in 2B
Note on G12: Allocation per IPCC Guidelines: Allocation used by Parties: Comment: allocation: 1.A.1.a, 2.A.1 and 2.A.2, 2.A.7, 2.C.1
Note on G14: solvay-process (CO2 is zero)
Note on G20: Allocation per IPCC Guidelines: Allocation used by Parties: Comment: see 2.A.7.2b bricks an tiles
Note on K38: Allocation per IPCC Guidelines: Allocation used by Parties: Comment: The emissions from the production of N2O for the use as Anasthetikum are included in the emissions from the use of Anasthetica in 3D
Note on K39: The emissions of the production of N-Dodecandiacid are reported in 3D Other technical use, because there is only one producer in Germany and it is not possible to make them confidential in 2B

## Table2(I).A-Gs2
TABLE 2(I).A-G SECTORAL BACKGROUND DATA FOR INDUSTRIAL PROCESSES | [10 empty] | Inventory 1990
Emissions of CO2, CH4 and N2O | [10 empty] | Submission 2013 v1.1
(Sheet 2 of 2) | [10 empty] | GERMANY
GREENHOUSE GAS SOURCE AND | ACTIVITY DATA |  | IMPLIED EMISSION FACTORS (2) |  |  | EMISSIONS
SINK CATEGORIES | Production/Consumption quantity |  | CO2 | CH4 | N2O | CO2 |  | CH4 |  | N2O
[6 empty] | Emissions(3) | Recovery(4) | Emissions(3) | Recovery(4) | Emissions(3) | Recovery(4)
| Description (1) | (kt) | (t/t) |  |  | (Gg)
C. Metal Production | [5 empty] | 24152.8144 | IE,NA,NO | 0.1866 | IE,NA,NO | 0.089075 | NA,NO
1. Iron and Steel Production |  |  | 0.18904 | 1.5532e-06 | 7.4142e-07 | 22711.8913 | IE,NO | 0.1866 | IE,NA,NO | 0.089075
Steel | Steel | 87878 | 0.25845 | 2.1234e-06 | 1.0136e-06 | 22711.8913 | NO | 0.1866 | NA | 0.089075
Pig Iron | Pig Iron | 32263 | IE | IE |  | IE | NO | IE | NO
Sinter | Sinter | IE | IE | IE |  | IE | IE | IE | IE
Coke |  | IE | IE | IE |  | IE | IE | IE | IE
Other (please specify) | [5 empty] | NO | NO | IE | NO
Other non-specified | iron, steel and malleable cast iron | 4450 | NO | IE |  | NO | NO | IE | NO
2. Ferroalloys Production | Ferroalloys | 286 | 1.5 | NO |  | 429 | NO | NO | NO
3. Aluminium Production | Aluminium Production | 740.251 | 1.367 | NO |  | 1011.9231 | NO | NO | NO
4. SF6 Used in Aluminium and Magnesium Foundries
5. Other (please specify) | [5 empty] | NA,NO | NA,NO | NA,NO | NA,NO | NA,NO | NA,NO
Copper production | (specify) | NA | NA | NA | NA | NA | NA | NA | NA | NA | NA
Magnesium production | Consumption Mg-Production | NA | NO | NO | NO | NO | NO | NO | NO | NO | NO
Non-ferrous metals | (specify) | NO | NO | NO | NO | NO | NO | NO | NO | NO | NO
D. Other Production | [5 empty] | NO | NO
1. Pulp and Paper
2. Food and Drink | aggr. AD Food and Drink | 22665.052 | NO |  |  | NO | NO
G. Other (please specify) | [5 empty] | NO | NO | NO | NO | NO | NO
Other non-specified | confidential part of SF6 | NO | NO | NO | NO | NO | NO | NO | NO | NO | NO
(1) Where the IPCC Guidelines provide options for activity data, e.g. cement production or clinker production for estimating the emissions from Cement Production, specify the activity data used (as shown in the example in parentheses) in order to make the choice of emission factor more transparent and to facilitate comparisons of implied emission factors.
(2) The implied emission factors (IEF) are estimated on the basis of gross emissions as follows: IEF = (emissions + amounts recovered, oxidized, destroyed or transformed) / activity data.
(3) Final emissions are to be reported (after subtracting the amounts of emission recovery, oxidation, destruction or transformation).
(4) Amounts of emission recovery, oxidation, destruction or transformation.
Documentation box:
• Parties should provide detailed explanations on the industrial processes sector in Chapter 4: Industrial processes (CRF sector 2) of the NIR. Use this documentation box to provide references to relevant sections of the NIR if any additional information and/or further details are needed to understand the content of this table.
• In relation to metal production, more specific information (e.g. data on virgin and recycled steel production) could be provided in this documentation box, or in the NIR, together with a reference to the relevant section.
• Confidentiality: Where only aggregate figures for activity data are provided, e.g. due to reasons of confidentiality, a note indicating this should be provided in this documentation box.
2.A.2 Lime Production:AD: including dolomite lime (separate estimation), EF: stoichemetric EF for quick lime as well as dolomite lime too, IEF shows the domination of quick lime.
2.A.3 Limestone and Dolomite Use:data of limestone and dolomite use is estimated and reported under the using categories (see categories 1.A.1.a, 2.A.1 and 2.A.2, 2.A.4, 2.A.7, 2.C.1). The 2.A.3 chapter in NIR gives more explanations.
2.A.4.1 Soda Ash Production:see NIR: AD is confidential since 2009 (only two plants in Germany), CO2 is not occuring
2.A.4.2 Soda Ash Use:result of a balance of material fluxes regarding the main use for glass production (see 2.A.7.1)
2.A.5 Asphalt Roofing:production and use of roofing membranes with bitumen, without the use of solvents (see CRF 3.A)
2.A.6 Road Paving with Asphalt:complete production with main part of minerals
2.A.7.1 Glass Production:taking into account the recycling of cullets
2.A.7 2.A.7.2a - Ceramic production:AD and emissions for non-GHG
2.A.7 2.A.7.2b - Bricks and Tiles (decarbonizing):emissions of CO2 and corresponding AD only
2.B.5 Other (please specify):The laughing gas production emissions are included in 3D the emissions from anaestheticum use.
2.B.5 N2O for Medical Using:The laughing gas production emissions are included in 3D the emissions from anaestheticum use.
2.C Metal Production:2.C.1 Steel: AD includes hums from electric furnace steel and blowing up steel, EM include emissions of limestone use too.note valid from 1990 until 1994: no sectoral background available, detailed information are submitted starting from the base year 1995 for Germanynote valid from 1995: see note belowField E6 and D12 have to be checked for plausibility (unit [t] is not right, it has to be [kg]) by the IPCCCell E23: NA means this HFC-23 is on its own a certain part of the emissions captured from the HCFC-22-plant
2.D Other Production:2.D.2 Food and Drink: CO2 Emissions are included in CRF 1.A.2 (see also Table1s1)2.D.2 Food and Drink: Production/Consumption Quantity is in tons and hectoliters, no sum here, see NIR2.D.2 Food and Drink: Production/Consumption Quantity: 47664712,13 tons2.D.2 Food and Drink: Production/Consumption Quantity: 3779200 hectoliters2.D.1 Pulp and Paper: Production/Consumption Quantity, no sum here, see NIR
2.G Other non-specified:confidential emissions of SF6 from 2.E production, 2.F.9 Other - sport shoes and 2.F.9 Other - AWACS maintenance
Note on B13: Allocation per IPCC Guidelines: Allocation used by Parties: Comment: is considered in steel
Note on B14: Allocation per IPCC Guidelines: Allocation used by Parties: Comment: is considered in CRF 1A1c
Note on B26: Summarized AD of different types of food and drink with different dimensions
Note on C13: Allocation per IPCC Guidelines: Allocation used by Parties: Comment: is considered in steel
Note on C14: Allocation per IPCC Guidelines: Allocation used by Parties: Comment: is considered in CRF 1A1c
Note on C26: Summarized AD of different types of food and drink with different dimensions
Note on G12: Allocation per IPCC Guidelines: Allocation used by Parties: Comment: is considered in oxygen steel
Note on G13: Allocation per IPCC Guidelines: Allocation used by Parties: Comment: is considered in CRF 1A2
Note on G14: Allocation per IPCC Guidelines: Allocation used by Parties: Comment: is considered in CRF 1A1c
Note on H13: Allocation per IPCC Guidelines: Allocation used by Parties: Comment: is considered in CRF 1A2
Note on H14: Allocation per IPCC Guidelines: Allocation used by Parties: Comment: is considered in CRF 1A1c
Note on I12: Allocation per IPCC Guidelines: Allocation used by Parties: Comment: is considered in CRF 1A2
Note on I13: Allocation per IPCC Guidelines: Allocation used by Parties: Comment: is considered in CRF 1A2
Note on I14: Allocation per IPCC Guidelines: Allocation used by Parties: Comment: is considered in CRF 1A1c
Note on I16: Allocation per IPCC Guidelines: Allocation used by Parties: Comment: is considered in steel
Note on J13: Allocation per IPCC Guidelines: Allocation used by Parties: Comment: is considered in CRF 1A2
Note on J14: Allocation per IPCC Guidelines: Allocation used by Parties: Comment: is considered in CRF 1A1c

## Table2(II)s1
TABLE 2(II) SECTORAL REPORT FOR INDUSTRIAL PROCESSES - EMISSIONS OF HFCs, PFCs AND SF6 | [25 empty] | Inventory 1990
(Sheet 1 of 2) | [25 empty] | Submission 2013 v1.1
GERMANY
GREENHOUSE GAS SOURCE AND SINK CATEGORIES | HFC-23 | HFC-32 | HFC-41 | HFC-43-10mee | HFC-125 | HFC-134 | HFC-134a | HFC-152a | HFC-143 | HFC-143a | HFC-227ea | HFC-236fa | HFC-245ca | Unspecified mix of listed HFCs (1) | Total HFCs | CF4 | C2F6 | C 3F8 | C4F10 | c-C4F8 | C5F12 | C6F14 | Unspecified mix of listed PFCs (1) | Total PFCs | SF6
| (t)(2) | [12 empty] | CO2 equivalent (Gg) | CO2 equivalent (Gg) | (t)(2) | [6 empty] | CO2 equivalent (Gg) | CO2 equivalent (Gg) | (t)(2)
Total Actual Emissions of Halocarbons (by chemical) and SF6 | 3.4 | NA,NO | NA,NO | C,NA,NO | NA,NO | NA,NO | C,NA,NO | C,NA,NO | NA,NO | NA,NO | C,NA,NO | NA,NO | NA,NO | 4552.5125 |  | 344.85 | 41.95 | C,NA,NO | NA,NO | NA,NO | NA,NO | NA,NO | IE,NA,NO |  | 194.2104
C. Metal Production | NA | NA | NA | NA | NA | NA | NA | NA | NA | NA | NA | NA | NA | NA |  | 335.5 | 33.55 | NO | NO | NO | NO | NO | NO |  | 7.9
Aluminium Production | [15 empty] | 335.5 | 33.55 | NO | NO | NO | NO | NO | NO
SF6 Used in Aluminium Foundries | [24 empty] | 0.5
SF6 Used in Magnesium Foundries | [24 empty] | 7.4
E. Production of Halocarbons and SF6 | C,NA,NO | NA,NO | NA,NO | NA,NO | NA,NO | NA,NO | C,NA,NO | NA,NO | NA,NO | NA,NO | C,NA,NO | NA,NO | NA,NO | 4409.1125 |  | NA,NO | NA,NO | NA,NO | NA,NO | NA,NO | NA,NO | NA,NO | NA,NO |  | 5
1. By-product Emissions | C,NA | NA | NA | NA | NA | NA | NA | NA | NA | NA | NA | NA | NA | NA |  | NA | NA | NA | NA | NA | NA | NA | NA |  | NA
Production of HCFC-22 | C
Other | NA | NA | NA | NA | NA | NA | NA | NA | NA | NA | NA | NA | NA | NA |  | NA | NA | NA | NA | NA | NA | NA | NA |  | NA
2. Fugitive Emissions | NA | NO | NO | NO | NO | NO | C | NO | NO | NO | C | NO | NO | 4409.1125 |  | NO | NO | NO | NO | NO | NO | NO | NA |  | 5
3. Other (as specified in table 2(II).C,E) | NO | NO | NO | NO | NO | NO | NO | NO | NO | NO | NO | NO | NO | NO |  | NO | NO | NO | NO | NO | NO | NO | NO |  | NO
Other non-specified | NO | NO | NO | NO | NO | NO | NO | NO | NO | NO | NO | NO | NO | NO |  | NO | NO | NO | NO | NO | NO | NO | NO |  | NO
F(a). Consumption of Halocarbons and SF6 (actual emissions - Tier 2) | 3.4 | NO | NO | C,NO | NO | NO | C,NO | C,NO | NO | NO | C,NO | NO | NO | NA,NO |  | 9.35 | 8.4 | C,NO | NO | NO | NO | NO | NA,NO |  | 181.3104
1. Refrigeration and Air Conditioning Equipment | NO | NO | NO | NO | NO | NO | NO | NO | NO | NO | NO | NO | NO | NA |  | NO | NO | NO | NO | NO | NO | NO | NA |  | NO
2. Foam Blowing | NO | NO | NO | NO | NO | NO | C,NO | C,NO | NO | NO | C,NO | NO | NO | NO |  | NO | NO | NO | NO | NO | NO | NO | NO |  | NO
3. Fire Extinguishers | NO | NO | NO | NO | NO | NO | NO | NO | NO | NO | NO | NO | NO | NO |  | NO | NO | NO | NO | NO | NO | NO | NO |  | NO
4. Aerosols/Metered Dose Inhalers | NO | NO | NO | NO | NO | NO | C,NO | NO | NO | NO | NO | NO | NO | NO |  | NO | NO | NO | NO | NO | NO | NO | NO |  | NO
5. Solvents | NO | NO | NO | C,NO | NO | NO | NO | NO | NO | NO | NO | NO | NO | NO |  | NO | NO | NO | NO | NO | NO | NO | NO |  | NO
6. Other applications using ODS(3) substitutes | NO | NO | NO | NO | NO | NO | NO | NO | NO | NO | NO | NO | NO | NO |  | NO | NO | NO | NO | NO | NO | NO | NO |  | NO
7. Semiconductor Manufacture | 3.4 | NO | NO | NO | NO | NO | NO | NO | NO | NO | NO | NO | NO | NO |  | 9.35 | 8.4 | NO | NO | NO | NO | NO | NO |  | 3.7
8. Electrical Equipment | NO | NO | NO | NO | NO | NO | NO | NO | NO | NO | NO | NO | NO | NO |  | NO | NO | NO | NO | NO | NO | NO | NO |  | 43.2611
9. Other (as specified in table 2(II)F) | NO | NO | NO | NO | NO | NO | NO | NO | NO | NO | NO | NO | NO | NO |  | NO | NO | C,NO | NO | NO | NO | NO | NA,NO |  | 134.3493
AWACS maintenance | NO | NO | NO | NO | NO | NO | NO | NO | NO | NO | NO | NO | NO | NO |  | NO | NO | NO | NO | NO | NO | NO | NO |  | C
Car Tyres | NO | NO | NO | NO | NO | NO | NO | NO | NO | NO | NO | NO | NO | NO |  | NO | NO | NO | NO | NO | NO | NO | NA |  | 65
Double glaze windows | NO | NO | NO | NO | NO | NO | NO | NO | NO | NO | NO | NO | NO | NO |  | NO | NO | NO | NO | NO | NO | NO | NO |  | 68.8493
Optical Glass Fibre | NO | NO | NO | NO | NO | NO | NO | NO | NO | NO | NO | NO | NO | NO |  | NO | NO | NO | NO | NO | NO | NO | NO |  | NO
Other non-specified | NO | NO | NO | NO | NO | NO | NO | NO | NO | NO | NO | NO | NO | NO |  | NO | NO | NO | NO | NO | NO | NO | NA |  | NO
Shoes | NO | NO | NO | NO | NO | NO | NO | NO | NO | NO | NO | NO | NO | NO |  | NO | NO | C,NO | NO | NO | NO | NO | NO |  | C,NO
Solar Technology | NO | NO | NO | NO | NO | NO | NO | NO | NO | NO | NO | NO | NO | NO |  | NO | NO | NO | NO | NO | NO | NO | NO |  | NO
Trace gas | NO | NO | NO | NO | NO | NO | NO | NO | NO | NO | NO | NO | NO | NO |  | NO | NO | NO | NO | NO | NO | NO | NO |  | 0.5
Welding | NO | NO | NO | NO | NO | NO | NO | NO | NO | NO | NO | NO | NO | NO |  | NO | NO | NO | NO | NO | NO | NO | NO |  | C
G. Other (please specify) | NO | NO | NO | NO | NO | NO | NO | NO | NO | NO | NO | NO | NO | 143.4 |  | NO | NO | NO | NO | NO | NO | NO | IE |  | IE
Other non-specified | NO | NO | NO | NO | NO | NO | NO | NO | NO | NO | NO | NO | NO | 143.4 |  | NO | NO | NO | NO | NO | NO | NO | IE |  | IE
Note: All footnotes for this table are given at the end of the table on sheet 2.
Note: Gases with global warming potential (GWP) values not yet agreed upon by the Conference of the Parties should be reported in table 9(b).
Note on B14: The confidential emissions are reported at 2E2 aggregated with the emissions of 2E HFC23, HFC134a, HFC227ea and CF4.
Note on O39: Confidential Emissions of HFC134a from Magnesium production, of 43-10mee from 2F5 Solvents use, SF6 from AWACs, SF6 from Welding and SF6 and C3F8 from sport shoes.
Note on X39: Allocation per IPCC Guidelines: Allocation used by Parties: Comment: Confidential emissions of 2F8 Sport shoes C3F8 are reported at "Unspecified mix of HFC" to keep Confidentiality.
Note on Z29: The emissions are reported at 2G
Note on Z37: The confidential emissions are reported at 2G
Note on Z39: Allocation per IPCC Guidelines: Allocation used by Parties: Comment: Confidential SF6-emissions of the use in AWACs, Sport shoes and for Welding are reported in "Unspecified mix of HFCs" to keep confidentiality of these data.

## Table2(II)s2
TABLE 2(II) SECTORAL REPORT FOR INDUSTRIAL PROCESSES - EMISSIONS OF HFCs, PFCs AND SF6 | [25 empty] | Inventory 1990
(Sheet 2 of 2) | [25 empty] | Submission 2013 v1.1
GERMANY
GREENHOUSE GAS SOURCE AND SINK CATEGORIES | HFC-23 | HFC-32 | HFC-41 | HFC-43-10mee | HFC-125 | HFC-134 | HFC-134a | HFC-152a | HFC-143 | HFC-143a | HFC-227ea | HFC-236fa | HFC-245ca | Unspecified mix of listed HFCs (1) | Total HFCs | CF4 | C2F6 | C3F8 | C4F10 | c-C4F8 | C5F12 | C6F14 | Unspecified mix of listed PFCs (1) | Total PFCs | SF6
| (t)(2) | [12 empty] | CO2 equivalent (Gg) | CO2 equivalent (Gg) | (t)(2) | [6 empty] | CO2 equivalent (Gg) | CO2 equivalent (Gg) | (t)(2)
F(p). Total Potential Emissions of Halocarbons (by chemical) and SF6 (4) | 8.5 | IE,NO | NO | C,IE,NO | IE,NO | NO | C,IE,NO | IE,NO | NO | IE,NO | C,IE,NO | IE,NO | NO | 66564.3081 |  | 20 | 21 | IE,NO | NO | IE,NO | NO | NO | NO |  | 348.6791
Production(5) | C | NO | NO | NO | NO | NO | C | NO | NO | NO | C | NO | NO | 66564.3081 |  | C | NO | NO | NO | NO | NO | NO | NO |  | C
Import: | 8.5 | IE,NO | NO | C,IE | NO | NO | IE,NO | IE,NO | NO | IE,NO | IE,NO | IE,NO | NO | NO |  | 20 | 21 | NO | NO | NO | NO | NO | NO |  | 597.4741
In bulk | 8.5 | NO | NO | C | NO | NO | NO | NO | NO | NO | NO | NO | NO | NO |  | 20 | 21 | NO | NO | NO | NO | NO | NO |  | 597.4741
In products (6) | IE | IE | NO | IE | NO | NO | IE | IE | NO | IE | IE | IE | NO | NO |  | NO | NO | NO | NO | NO | NO | NO | NO |  | IE
Export: | IE | IE | NO | C,IE | IE | NO | IE | IE | NO | IE | IE | IE | NO | NO |  | C,NO | C,NO | IE | NO | IE | NO | NO | NO |  | 248.795
In bulk | IE | IE | NO | C | IE | NO | IE | IE | NO | IE | IE | IE | NO | NO |  | C | C | IE | NO | IE | NO | NO | NO |  | NO
In products (6) | IE | IE | NO | IE | IE | NO | IE | IE | NO | IE | IE | IE | NO | NO |  | NO | NO | IE | NO | IE | NO | NO | NO |  | 248.795
Destroyed amount | NO | NO | NO | NO | NO | NO | NO | NO | NO | NO | NO | NO | NO | NO |  | NO | NO | NO | NO | NO | NO | NO | NO |  | NO
GWP values used | 11700 | 650 | 150 | 1300 | 2800 | 1000 | 1300 | 140 | 300 | 3800 | 2900 | 6300 | 560 |  |  | 6500 | 9200 | 7000 | 7000 | 8700 | 7500 | 7400 |  |  | 23900
Total Actual Emissions (7) (CO2 equivalent (Gg)) | 39.78 | NA,NO | NA,NO | C,NA,NO | NA,NO | NA,NO | C,NA,NO | C,NA,NO | NA,NO | NA,NO | C,NA,NO | NA,NO | NA,NO | 4552.5125 | 4592.2925 | 2241.525 | 385.94 | C,NA,NO | NA,NO | NA,NO | NA,NO | NA,NO | IE,NA,NO | 2627.465 | 4641.6296
C. Metal Production | NA | NA | NA | NA | NA | NA | NA | NA | NA | NA | NA | NA | NA | NA |  | 2180.75 | 308.66 | NO | NO | NO | NO | NO | NO | 2489.41 | 188.81
E. Production of Halocarbons and SF6 | C,NA,NO | NA,NO | NA,NO | NA,NO | NA,NO | NA,NO | C,NA,NO | NA,NO | NA,NO | NA,NO | C,NA,NO | NA,NO | NA,NO | 4409.1125 | 4409.1125 | NA,NO | NA,NO | NA,NO | NA,NO | NA,NO | NA,NO | NA,NO | NA,NO | NA,NO | 119.5
F(a). Consumption of Halocarbons and SF6 | 39.78 | NO | NO | C,NO | NO | NO | C,NO | C,NO | NO | NO | C,NO | NO | NO | NA,NO | 39.78 | 60.775 | 77.28 | C,NO | NO | NO | NO | NO | NA,NO | 138.055 | 4333.3196
G. Other | NO | NO | NO | NO | NO | NO | NO | NO | NO | NO | NO | NO | NO | 143.4 | 143.4 | NO | NO | NO | NO | NO | NO | NO | IE | IE,NO | IE
Ratio of Potential/Actual Emissions from Consumption of Halocarbons and SF6
Actual emissions - F(a) (Gg CO2 eq.) | 39.78 | NO | NO | C,NO | NO | NO | C,NO | C,NO | NO | NO | C,NO | NO | NO | NA,NO | 39.78 | 60.775 | 77.28 | C,NO | NO | NO | NO | NO | NA,NO | 138.055 | 4333.3196
Potential emissions - F(p) (8) (Gg CO2 eq.) | 99.45 | IE,NO | NO | C,IE,NO | IE,NO | NO | C,IE,NO | IE,NO | NO | IE,NO | C,IE,NO | IE,NO | NO | 66564.3081 | 66663.7581 | 130 | 193.2 | IE,NO | NO | IE,NO | NO | NO | NO | 323.2 | 8333.4305
Potential/Actual emissions ratio | 2.5 | IE,NO | NO | C,IE,NO | IE,NO | NO | C,IE,NO | C,IE,NO | NO | IE,NO | C,IE,NO | IE,NO | NO | NA,NO | 1675.8109 | 2.139 | 2.5 | C,IE,NO | NO | IE,NO | NO | NO | NA,NO | 2.3411 | 1.9231
(1) In accordance with the UNFCCC reporting guidelines, HFC and PFC emissions should be reported for each relevant chemical. However, if it is not possible to report values for each chemical (i.e. mixtures, confidential data, lack of disaggregation), these columns could be used for reporting aggregate figures for HFCs and PFCs, respectively. Note that the unit used for these columns is Gg of CO2 equivalent.
(2) Note that the units used in this table differ from those used in the rest of the Sectoral report tables, i.e. t instead of Gg.
(3) ODS: ozone-depleting substances
(4) Potential emissions of each chemical of halocarbons and SF6 estimated using Tier 1a or Tier 1b of the IPCC Guidelines (Volume 3. Reference Manual, pp. 2.47-2.50). Where potential emission estimates are available in a disaggregated manner for the source categories F.1 to F.9, these should be reported in the NIR and a reference should be provided in the documentation box. Use table Summary 3 to indicate whether Tier 1a or Tier 1b was used.
(5) Production refers to production of new chemicals. Recycled substances could be included here, but avoid double counting of emissions. An indication as to whether recycled substances are included should be provided in the documentation box to this table.
(6) Relevant only for Tier 1b.
(7) Total actual emissions equal the sum of the actual emissions of each halocarbon and SF6 from the source categories 2.C, 2.E, 2.F and 2.G as reported in sheet 1 of this table multiplied by the corresponding GWP values.
(8) Potential emissions of each halocarbon and SF6 taken from row F(p) multiplied by the corresponding GWP values.
Note: As stated in the UNFCCC reporting guidelines, Parties should report actual emissions of HFCs, PFCs and SF6, where data are available, providing disaggregated data by chemical and source category in units of mass and in CO2 equivalent. Parties reporting actual emissions should also report potential emissions for the sources where the concept of potential emissions applies, for reasons of transparency and comparability. Gases with GWP values not yet agreed upon by the COP should be reported in Table 9 (b).
Documentation box:
• Parties should provide detailed explanations on the industrial processes sector in Chapter 4: Industrial processes (CRF sector 2) of the NIR. Use this documentation box to provide references to relevant sections of the NIR if any additional information and/or further details are needed to understand the content of this table.
• If estimates are reported under "2.G Other", use this documentation box to provide information regarding activities covered under this category and to provide reference to the section in the NIR where background information can be found.
2.C Metal Production:2.C.1 Steel: AD includes hums from electric furnace steel and blowing up steel, EM include emissions of limestone use too.note valid from 1990 until 1994: no sectoral background available, detailed information are submitted starting from the base year 1995 for Germanynote valid from 1995: see note belowField E6 and D12 have to be checked for plausibility (unit [t] is not right, it has to be [kg]) by the IPCCCell E23: NA means this HFC-23 is on its own a certain part of the emissions captured from the HCFC-22-plant
2.F Consumption of Halocarbons and SF6:H11. 134a import in products. The last five numbers (numerals) mean in that order: OCF, truck-MACs, buses-MACs, passenger car MACs, refrigerators (last number).H 14. 134a export in products. The four numbers (numerals) mean in that order: OCF, truck-MACs, buses-MACs, passenger car MACs (last number).Table 2(II)s2, Zeile 9-14: Data on the import and export of HFCs, PFCs and SF6 are not estimated as single figures. However, imports and exports are included in the data on the "increase of domestic bank" estimated for each substance and year. Table 2(II)s2, Zeile 26: The calculation of potential emissions is not based on the data on production, import and export of HFCs, PFCs and SF6. The given potential emissions are the sum of the "annual average stocks" of each substance in all applications (Table 2(II)Fs1, Table 2(II)Fs2). The "annual average stocks" are calculated from the "increase of domestic bank" and the calculated stock from the previous yea
r.X 10. SF6 import in bulk. The first number (link) means the figure for semiconductors, the second and third mean the imports reported by two gas dealers not selling the gas of the domestic SF6 manufacturerX14. SF6 export in products.
2.F.1 Refrigeration and Air Conditioning Equipment:note valid from 1990 until 1994: no sectoral background available, detailed information are submitted starting from the base year 1995 for Germanynote valid from 1995: see note belowDetailed implied emission factors will be published in the NIR 2006Row 12: Since 1994 new refrigerators run generally with iso-butane. Only one vintage (1993/94) with HFC-134a exists containing 400 t. Since 1995 1% of 4m units with 134a are imported annually, increasing the stock by 4 tons/yr.Row 14-21: Commercial refrigeration compomises a wide range of small, medium and large-sized stationary systems used chiefly for cooling all kinds of food for sale.Transport refrigeration: Considering small truck refrigeration equipment, Reefer containers (134a filled into refrigeration plants of reefer containers. No domestic filling. Total stock of 134a in systems of reefer containers, attributable to Germany (10% of worldwide stock); all reefer container plants with
404A are filled abroad. No domestic filling emissions. 404A-stock in reefer container systems attributable to Germany.)Large truck systems (40% of the plants are home-filled with 404A (60% filled abroad). HFC stock in refrigeration trucks and trailers circulating in Germany.)410A is filled into large truck systems by one company in Germany. Stock of 410A, circulating (registered) in Germany.Old truck systems. (filled (and c
2.G Other non-specified:confidential emissions of SF6 from 2.E production, 2.F.9 Other - sport shoes and 2.F.9 Other - AWACS maintenance
Note on B8: Potential emissions are reported in Unspecified mix of HFCs.
Note on B11: Allocation per IPCC Guidelines: Allocation used by Parties: Comment:
Note on B13: Allocation per IPCC Guidelines: Allocation used by Parties: Comment:
Note on B14: Allocation per IPCC Guidelines: Allocation used by Parties: Comment:
Note on C11: Allocation per IPCC Guidelines: Allocation used by Parties: Comment:
Note on C13: Allocation per IPCC Guidelines: Allocation used by Parties: Comment:
Note on C14: Allocation per IPCC Guidelines: Allocation used by Parties: Comment:
Note on E11: Allocation per IPCC Guidelines: Allocation used by Parties: Comment:
Note on E14: Allocation per IPCC Guidelines: Allocation used by Parties: Comment:
Note on F13: Allocation per IPCC Guidelines: Allocation used by Parties: Comment:
Note on F14: Allocation per IPCC Guidelines: Allocation used by Parties: Comment:
Note on H8: Potential emissions are reported in Unspecified mix of HFCs.
Note on H9: The potential emissions of production, import, export and destroyed amounts are all reported together under total potential emissions.
Note on H11: Allocation per IPCC Guidelines: Allocation used by Parties: Comment:
Note on H13: Allocation per IPCC Guidelines: Allocation used by Parties: Comment:
Note on H14: Allocation per IPCC Guidelines: Allocation used by Parties: Comment:
Note on I9: The potential emissions of production, import, export and destroyed amounts are all reported together under total potential emissions.
Note on I11: Allocation per IPCC Guidelines: Allocation used by Parties: Comment:
Note on I13: Allocation per IPCC Guidelines: Allocation used by Parties: Comment:
Note on I14: Allocation per IPCC Guidelines: Allocation used by Parties: Comment:
Note on K11: Allocation per IPCC Guidelines: Allocation used by Parties: Comment:
Note on K13: Allocation per IPCC Guidelines: Allocation used by Parties: Comment:
Note on K14: Allocation per IPCC Guidelines: Allocation used by Parties: Comment:
Note on L8: Potential emissions are reported in Unspecified mix of HFCs.
Note on L11: Allocation per IPCC Guidelines: Allocation used by Parties: Comment:
Note on L13: Allocation per IPCC Guidelines: Allocation used by Parties: Comment:
Note on L14: Allocation per IPCC Guidelines: Allocation used by Parties: Comment:
Note on M11: Allocation per IPCC Guidelines: Allocation used by Parties: Comment:
Note on M13: Allocation per IPCC Guidelines: Allocation used by Parties: Comment:
Note on M14: Allocation per IPCC Guidelines: Allocation used by Parties: Comment:
Note on O8: Potential emissions of HFC23, HFC134a and HFC227ea.
Note on Q8: Only the sum of potential emissions is reported because the production and the usage are both confidential.
Note on S13: Allocation per IPCC Guidelines: Allocation used by Parties: Comment:
Note on S14: Allocation per IPCC Guidelines: Allocation used by Parties: Comment:
Note on U13: Allocation per IPCC Guidelines: Allocation used by Parties: Comment:
Note on U14: Allocation per IPCC Guidelines: Allocation used by Parties: Comment:
Note on Z8: Potential emissions are reported because of confidentiality reasons in Unspecified mix of HFCs.
Note on Z11: Allocation per IPCC Guidelines: Allocation used by Parties: Because of wrong allocation the emissions were reallocated. Comment:
Note on Z14: Allocation per IPCC Guidelines: Allocation used by Parties: Comment:

## Table2(II).C
TABLE 2(II).C SECTORAL BACKGROUND DATA FOR INDUSTRIAL PROCESSES | [10 empty] | Inventory 1990
Metal Production | [10 empty] | Submission 2013 v1.1
(Sheet 1 of 1) | [10 empty] | GERMANY
GREENHOUSE GAS SOURCE AND SINK CATEGORIES | ACTIVITY DATA |  | IMPLIED EMISSION FACTORS(2) |  |  | EMISSIONS
|  |  | CF4 | C2F6 | SF6 | CF4 |  | C2F6 |  | SF6
[6 empty] | Emissions(3) | Recovery(4) | Emissions(3) | Recovery(4) | Emissions(3) | Recovery(4)
| Description (1) | (t) | (kg/t) |  |  | (t)
C. PFCs and SF6 from Metal Production | [5 empty] | 335.5 | NO | 33.55 | NO | 7.9 | NO
PFCs from Aluminium Production | Aluminium Production | 740251 | 0.45322 | 0.045322 |  | 335.5 | NO | 33.55 | NO
SF6 used in Aluminium and Magnesium Foundries | [9 empty] | 7.9 | NO
Aluminium Foundries | Consumption of Al.Foundries | 0.5 |  |  | 1000 |  |  |  |  | 0.5 | NO
Magnesium Foundries | Consumption Mg-Production | 7.4 |  |  | 1000 |  |  |  |  | 7.4 | NO
(1) Specify the activity data used as shown in the examples in parentheses.
(2) The implied emission factors (IEFs) are estimated on the basis of gross emissions as follows: IEF = (emissions + amounts recovered, oxidized, destroyed or transformed) / activity data.
(3) Final emissions (after subtracting the amounts of emission recovery, oxidation, destruction or transformation).
(4) Amounts of emission recovery, oxidation, destruction or transformation.
Documentation box:
• Parties should provide detailed explanations on the industrial processes sector in Chapter 4: Industrial processes (CRF sector 2) of the NIR. Use this documentation box to provide references to relevant sections of the NIR if any additional information and/or further details are needed to understand the content of this table.
• Where only aggregate figures for activity data are provided, e.g. due to reasons of confidentiality (see footnote 1 to table 2(II)), a note indicating this should be provided in this documentation box.
• Where applying Tier 1b and country-specific methods, specify any other relevant activity data used in this documentation box, including a reference to the section of the NIR where more detailed information can be found.
• Use this documentation box for providing clarification on emission recovery, oxidation, destruction and/or transformation, and provide a reference to the section of the NIR where more detailed information can be found.
2.C Metal Production:2.C.1 Steel: AD includes hums from electric furnace steel and blowing up steel, EM include emissions of limestone use too.note valid from 1990 until 1994: no sectoral background available, detailed information are submitted starting from the base year 1995 for Germanynote valid from 1995: see note belowField E6 and D12 have to be checked for plausibility (unit [t] is not right, it has to be [kg]) by the IPCCCell E23: NA means this HFC-23 is on its own a certain part of the emissions captured from the HCFC-22-plant

## Table2(II).E
TABLE 2(II).E SECTORAL BACKGROUND DATA FOR INDUSTRIAL PROCESSES | [5 empty] | Inventory 1990
Production of Halocarbons and SF6 | [5 empty] | Submission 2013 v1.1
(Sheet 1 of 1) | [5 empty] | GERMANY
GREENHOUSE GAS SOURCE AND SINK CATEGORIES |  | ACTIVITY DATA |  | IMPLIED EMISSION FACTORS(2) | EMISSIONS
[5 empty] | Emissions(3) | Recovery(4)
|  | Description (1) | (t) | (kg/t) | (t)
E. Production of Halocarbons and SF6
1. By-product Emissions
Production of HCFC-22
| HFC-23 | Production | NE | C | C | NO
Other (specify activity and chemical)
2. Fugitive Emissions (specify activity and chemical)
| HFCs |  |  |  | 4409112.5
| HFC-23 |  |  |  | NA
| HFC-32 |  |  |  | NO
| HFC-41 |  |  |  | NO
| HFC-43-10-mee |  |  |  | NO
| HFC-125 |  |  |  | NO
| HFC-134 |  |  |  | NO
| HFC-134a |  |  |  | C
| HFC-152a |  |  |  | NO
| HFC-143 |  |  |  | NO
| HFC-143a |  |  |  | NO
| HFC-227ea |  |  |  | C
| HFC-236fa |  |  |  | NO
| HFC-245ca |  |  |  | NO
| Unspecified mix of HFCs |  |  |  | 4409112.5
| PFCs |  |  |  | NA,NO
| CF4 |  |  |  | NO
| C2F6 |  |  |  | NO
| C3F8 |  |  |  | NO
| C4F10 |  |  |  | NO
| c-C4F8 |  |  |  | NO
| C5F12 |  |  |  | NO
| C6F14 |  |  |  | NO
| Unspecified mix of PFCs |  |  |  | NA
| SF6 |  |  |  | 5
Other non-specified
| HFCs |  |  |  | 4409112.5
| HFC-23 |  |  |  | NA
| HFC-32 |  |  |  | NO
| HFC-41 |  |  |  | NO
| HFC-43-10-mee |  |  |  | NO
| HFC-125 |  |  |  | NO
| HFC-134 |  |  |  | NO
| HFC-134a |  |  |  | C
| HFC-152a |  |  |  | NO
| HFC-143 |  |  |  | NO
| HFC-143a |  |  |  | NO
| HFC-227ea |  |  |  | C
| HFC-236fa |  |  |  | NO
| HFC-245ca |  |  |  | NO
| Unspecified mix of HFCs |  |  |  | 4409112.5
| PFCs |  |  |  | NA,NO
| CF4 |  |  |  | NO
| C2F6 |  |  |  | NO
| C3F8 |  |  |  | NO
| C4F10 |  |  |  | NO
| c-C4F8 |  |  |  | NO
| C5F12 |  |  |  | NO
| C6F14 |  |  |  | NO
| Unspecified mix of PFCs |  |  |  | NA
| SF6 |  |  |  | 5
3. Other (specify activity and chemical)
| HFCs |  |  |  | NO
| HFC-23 |  |  |  | NO
| HFC-32 |  |  |  | NO
| HFC-41 |  |  |  | NO
| HFC-43-10-mee |  |  |  | NO
| HFC-125 |  |  |  | NO
| HFC-134 |  |  |  | NO
| HFC-134a |  |  |  | NO
| HFC-152a |  |  |  | NO
| HFC-143 |  |  |  | NO
| HFC-143a |  |  |  | NO
| HFC-227ea |  |  |  | NO
| HFC-236fa |  |  |  | NO
| HFC-245ca |  |  |  | NO
| Unspecified mix of HFCs |  |  |  | NO
| PFCs |  |  |  | NO
| CF4 |  |  |  | NO
| C2F6 |  |  |  | NO
| C3F8 |  |  |  | NO
| C4F10 |  |  |  | NO
| c-C4F8 |  |  |  | NO
| C5F12 |  |  |  | NO
| C6F14 |  |  |  | NO
| Unspecified mix of PFCs |  |  |  | NO
| SF6 |  |  |  | NO
Other non-specified
| HFCs |  |  |  | NO
| HFC-23 |  |  |  | NO
| HFC-32 |  |  |  | NO
| HFC-41 |  |  |  | NO
| HFC-43-10-mee |  |  |  | NO
| HFC-125 |  |  |  | NO
| HFC-134 |  |  |  | NO
| HFC-134a |  |  |  | NO
| HFC-152a |  |  |  | NO
| HFC-143 |  |  |  | NO
| HFC-143a |  |  |  | NO
| HFC-227ea |  |  |  | NO
| HFC-236fa |  |  |  | NO
| HFC-245ca |  |  |  | NO
| Unspecified mix of HFCs |  |  |  | NO
| PFCs |  |  |  | NO
| CF4 |  |  |  | NO
| C2F6 |  |  |  | NO
| C3F8 |  |  |  | NO
| C4F10 |  |  |  | NO
| c-C4F8 |  |  |  | NO
| C5F12 |  |  |  | NO
| C6F14 |  |  |  | NO
| Unspecified mix of PFCs |  |  |  | NO
| SF6 |  |  |  | NO
(1) Specify the activity data used as shown in the examples within parentheses.
(2) The implied emission factors (IEFs) are estimated on the basis of gross emissions as follows: IEF = (emissions + amounts recovered, oxidized, destroyed or transformed) / activity data.
(3) Final emissions are to be reported (after subtracting the amounts of emission recovery, oxidation, destruction or transformation).
(4) Amounts of emission recovery, oxidation, destruction or transformation.
Documentation box:
• Parties should provide detailed explanations on the industrial processes sector in Chapter 4: Industrial processes (CRF sector 2) of the NIR. Use this documentation box to provide references to relevant sections of the NIR if any additional information and/or further details are needed to understand the content of this table.
• Where only aggregate figures for activity data are provided, e.g. due to reasons of confidentiality (see footnote 1 to table 2(II)), a note indicating this should be provided in this documentation box.
• Where applying Tier 2 and country-specific methods, specify any other relevant activity data used in this documentation box, including a reference to the section of the NIR where more detailed information can be found.
• Use this documentation box for providing clarification on emission recovery, oxidation, destruction and/or transformation, and provide a reference to the section of the NIR where more detailed information can be found.
Note on D11: The production data is not delivered by the producer.
Note on E11: The production data is not delivered by the producer.
Note on G11: The confidential emissions are reported at 2E2 aggregated with the emissions of 2E HFC23, HFC134a, HFC227ea and CF4.
Note on G47: The confidential emissions are reported as unspecified mix of HFCs
Note on G51: The confidential emissions are reported as unspecified mix of HFCs
Note on G54: Emissions of CF4, HFC23, HFC134a and 227ea aggregated because of confirdentiality reasons of the F-Gases. CF4 is added here, because there is only one confidential PFC in 2E.

## Table2(II).Fs1
TABLE 2(II).F SECTORAL BACKGROUND DATA FOR INDUSTRIAL PROCESSES | [8 empty] | Inventory 1990
Consumption of Halocarbons and SF6 | [8 empty] | Submission 2013 v1.1
(Sheet 1 of 2) | [8 empty] | GERMANY
GREENHOUSE GAS SOURCE | ACTIVITY DATA |  |  | IMPLIED EMISSION FACTORS |  |  | EMISSIONS
AND SINK CATEGORIES | Amount of fluid |  |  | Product manufacturing factor | Product life factor | Disposal loss factor | From manufacturing | From stocks | From disposal
| Filled into new manufactured products | In operating systems (average annual stocks) | Remaining in products at decommissioning
| (t) |  |  | (% per annum) |  |  | (t)
1. Refrigeration(1)
Air Conditioning Equipment
Domestic Refrigeration (please specify chemical)(1)
HFC-134a | NO | NO | NO | NO | NO | NO | NO | NO | NO
Commercial Refrigeration
C2F6 | NO | NO | NO | NO | NO | NO | NO | NO | NO
C3F8 | NO | NO | NO | NO | NO | NO | NO | NO | NO
HFC-125 | NO | NO | NO | NO | NO | NO | NO | NO | NO
HFC-134a | NO | NO | NO | NO | NO | NO | NO | NO | NO
HFC-143a | NO | NO | NO | NO | NO | NO | NO | NO | NO
HFC-152a | NO | NO | NO | NO | NO | NO | NO | NO | NO
HFC-23 | NO | NO | NO | NO | NO | NO | NO | NO | NO
HFC-32 | NO | NO | NO | NO | NO | NO | NO | NO | NO
Transport Refrigeration
C3F8 | NO | NO | NO | NO | NO | NO | NO | NO | NO
HFC-125 | NO | NO | NO | NO | NO | NO | NO | NO | NO
HFC-134a | NO | NO | NO | NO | NO | NO | NO | NO | NO
HFC-143a | NO | NO | NO | NO | NO | NO | NO | NO | NO
HFC-152a | NO | NO | NO | NO | NO | NO | NO | NO | NO
HFC-32 | NO | NO | NO | NO | NO | NO | NO | NO | NO
Industrial Refrigeration
C2F6 | NO | NO | NO | NO | NO | NO | NO | NO | NO
HFC-125 | NO | NO | NO | NO | NO | NO | NO | NO | NO
HFC-134a | NO | NO | NO | NO | NO | NO | NO | NO | NO
HFC-143a | NO | NO | NO | NO | NO | NO | NO | NO | NO
HFC-227ea | NO | NO | NO | NO | NO | NO | NO | NO | NO
HFC-23 | NO | NO | NO | NO | NO | NO | NO | NO | NO
HFC-236fa | NO | NO | NO | NO | NO | NO | NO | NO | NO
HFC-32 | NO | NO | NO | NO | NO | NO | NO | NO | NO
Stationary Air-Conditioning
HFC-125 | NO | NO | NO | NO | NO | NO | NO | NO | NO
HFC-134a | NO | NO | NO | 0 | 0 | 80 | NO | NO | NO
HFC-143a | NO | NO | NO | NO | NO | NO | NO | NO | NO
HFC-32 | NO | NO | NO | NO | NO | NO | NO | NO | NO
Mobile Air-Conditioning
HFC-134a | NO | NO | NO | NO | NO | NO | NO | NO | NO
2. Foam Blowing(1)
Hard Foam
HFC-134a | C | NO | NO | C | NO | NO | C | NO | NO
HFC-152a | C | NO | NO | NO | NO | NO | C | NO | NO
HFC-227ea | C | NO | NO | C | NO | NO | C | NO | NO
HFC-245ca | NO | NO | NO | NO | NO | NO | NO | NO | NO
Soft Foam
(1) Under each of the listed source categories, specify the chemical consumed (e.g. HFC-32) as indicated under category Domestic Refrigeration; use one row per chemical.
Note: This table provides for reporting of the activity data and emission factors used to calculate actual emissions from consumption of halocarbons and SF6 using the "bottom-up approach" (based on the total stock of equipment and estimated emission rates from this equipment). Some Parties may prefer to estimate actual emissions following the alternative "top-down approach" (based on annual sales of equipment and/or gas). Those Parties should indicate the activity data used and provide any other information needed to understand the content of the table in the documentation box at the end of sheet 2 to this table, including a reference to the section of the NIR where further details can be found. Those Parties should provide the following data in the NIR:
1. the amount of fluid used to fill new products,
2. the amount of fluid used to service existing products,
3. the amount of fluid originally used to fill retiring products (the total nameplate capacity of retiring products),
4. the product lifetime, and
5. the growth rate of product sales, if this has been used to calculate the amount of fluid originally used to fill retiring products.
In the NIR, Parties may provide alternative formats for reporting equivalent information with a similar level of detail.
Note on B47: Production of HFC134a is confidential, because of that it is reported in usage of HFC134a.
Note on B48: Production of HFC152 is confidential, because of that it is reported in usage of HFC152a.
Note on B49: Production of HFC227ea is confidential, because of that it is reported in usage of HF227ea.
Note on C47: Sum of production and usage, because production is confidential.
Note on C48: Sum of production and usage, because production is confidential.
Note on C49: Sum of production and usage, because production is confidential.
Note on H47: Production of HFC134a is confidential, because of that it is reported in usage of HFC134a.
Note on H48: Production of HFC152 is confidential, because of that it is reported in usage of HFC152a.
Note on H49: Production of HFC227es is confidential, because of that it is reported in usage of HFC227ea.
Note on I47: Sum of production and usage, because production is confidential.
Note on I48: Sum of production and usage, because production is confidential.
Note on I49: Sum of production and usage, because production is confidential.

## Table2(II).Fs2
TABLE 2(II).F SECTORAL BACKGROUND DATA FOR INDUSTRIAL PROCESSES | [8 empty] | Inventory 1990
Consumption of Halocarbons and SF6 | [8 empty] | Submission 2013 v1.1
(Sheet 2 of 2) | [8 empty] | GERMANY
GREENHOUSE GAS SOURCE | ACTIVITY DATA |  |  | IMPLIED EMISSION FACTORS |  |  | EMISSIONS
AND SINK CATEGORIES | Amount of fluid |  |  | Product manufacturing factor | Product life factor | Disposal loss factor | From manufacturing | From stocks | From disposal
| Filled into new manufactured products | In operating systems (average annual stocks) | Remaining in products at decommissioning
| (t) |  |  | (% per annum) |  |  | (t)
3. Fire Extinguishers (please specify chemical)(1)
HFC-227ea | NO | NO | NO | NO | NO | NO | NO | NO | NO
HFC-23 | NO | NO | NO | NO | NO | NO | NO | NO | NO
HFC-236fa | NO | NO | NO | NO | NO | NO | NO | NO | NO
4. Aerosols (1)
Metered Dose Inhalers
HFC-134a | C | NO | NO | C | NO | NO | C | NO | NO
HFC-227ea | NO | NO | NO | NO | NO | NO | NO | NO | NO
Other
HFC-134a | NO | NO | NO | NO | NO | NO | NO | NO | NO
HFC-152a | NO | NO | NO | NO | NO | NO | NO | NO | NO
5. Solvents (1)
HFC-43-10 mee | NO | C | NO | NO | C | NO | NO | C | NO
6. Other applications using ODS(2) substitutes (1)
7. Semiconductor Manufacture (1)
C2F6 | NO | NO | NO | NO | NO | NO | 8.4 | NO | NO
C3F8 | NO | NO | NO | NO | NO | NO | NO | NO | NO
c-C4F8 | NO | NO | NO | NO | NO | NO | NO | NO | NO
CF4 | NO | NO | NO | NO | NO | NO | 9.35 | NO | NO
HFC-23 | NO | NO | NO | NO | NO | NO | 3.4 | NO | NO
SF6 | NO | NO | NO | NO | NO | NO | 3.7 | NO | NO
8. Electrical Equipment(1)
SF6 | 275 | 861.4115 | NO | 10.9091 | 1.5395 | NO | 30 | 13.2611 | NO
9. Other (please specify)(1)
AWACS maintenance
Car Tyres
SF6 | 100 | 232.5 | 65 | NO | NO | 100 | NO | NO | 65
Double glaze windows
SF6 | 179.563 | 899.5011 | NO | 33.3317 | 1 | NO | 59.8543 | 8.995 | NO
Optical Glass Fibre
Other non-specified
SF6 | NO | NO | NO | NO | NO | NO | NO | NO | NO
Shoes
C3F8 | C | C | C | NO | NO | C | NO | NO | C
SF6 | C | C | C | NO | NO | C | NO | NO | C
Solar Technology
Trace gas
SF6 | NO | 0.5 | NO | NO | 100 | NO | NO | 0.5 | NO
Welding
(1) Under each of the listed source categories, specify the chemical consumed (e.g. HFC-32) as indicated under category Fire Extinguishers; use one row per chemical.
(2) ODS: ozone-depleting substances.
Documentation box:
• Parties should provide detailed explanations on the industrial processes sector in Chapter 4: Industrial processes (CRF sector 2) of the NIR. Use this documentation box to provide references to relevant sections of the NIR if any additional information and/or further details are needed to understand the content of this table.
• Where only aggregate figures for activity data are provided, e.g. due to reasons of confidentiality (see footnote 1 to table 2(II)), a note indicating this should be provided in this documentation box.
• With regard to data on the amounts of fluid that remained in retired products at decommissioning, use this documentation box to provide a reference to the section of the NIR where information on the amount of the chemical recovered (recovery efficiency) and other relevant information used in the emission estimation can be found.
• Parties that estimate their actual emissions following the alternative top-down approach might not be able to report emissions using this table. As indicated in the note to sheet 1 of this table, Parties should in these cases provide, in the NIR, alternative formats for reporting equivalent information with a similar level of detail. References to the relevant section of the NIR should be provided in this documentation box.
2.F.1 Refrigeration and Air Conditioning Equipment:note valid from 1990 until 1994: no sectoral background available, detailed information are submitted starting from the base year 1995 for Germanynote valid from 1995: see note belowDetailed implied emission factors will be published in the NIR 2006Row 12: Since 1994 new refrigerators run generally with iso-butane. Only one vintage (1993/94) with HFC-134a exists containing 400 t. Since 1995 1% of 4m units with 134a are imported annually, increasing the stock by 4 tons/yr.Row 14-21: Commercial refrigeration compomises a wide range of small, medium and large-sized stationary systems used chiefly for cooling all kinds of food for sale.Transport refrigeration: Considering small truck refrigeration equipment, Reefer containers (134a filled into refrigeration plants of reefer containers. No domestic filling. Total stock of 134a in systems of reefer containers, attributable to Germany (10% of worldwide stock); all reefer container plants with
404A are filled abroad. No domestic filling emissions. 404A-stock in reefer container systems attributable to Germany.)Large truck systems (40% of the plants are home-filled with 404A (60% filled abroad). HFC stock in refrigeration trucks and trailers circulating in Germany.)410A is filled into large truck systems by one company in Germany. Stock of 410A, circulating (registered) in Germany.Old truck systems. (filled (and c
Note on B15: Data are reported in operating systems.
Note on H15: Data are reported in "from stocks".
Note on I15: The emissions of production and use are reported together in emissions from stocks, because the production data is confidential. There is only one producer.
Note on I21: The emissions are reported at 2G
Note on J42: The emissions are reported at 2G
Note on J43: The emissions are reported at 2G

## Table3
TABLE 3 SECTORAL REPORT FOR SOLVENT AND OTHER PRODUCT USE |  |  | Inventory 1990
(Sheet 1 of 1) |  |  | Submission 2013 v1.1
GERMANY
GREENHOUSE GAS SOURCE AND SINK CATEGORIES | CO2 | N2O | NMVOC
(Gg)
Total Solvent and Other Product Use | 2552 | 6.4083 | 1160
A. Paint Application | 1188 |  | 540
B. Degreasing and Dry Cleaning | 250.8 | NO | 114
C. Chemical Products, Manufacture and Processing | 154 |  | 70
D. Other | 959.2 | 6.4083 | 436
1. Use of N2O for Anaesthesia |  | 6.2
2. N2O from Fire Extinguishers |  | NO
3. N2O from Aerosol Cans |  | IE
4. Other Use of N2O |  | 0.2029
5. Other (as specified in table 3.A-D) | 959.2 | 0.0053665 | 436
N2O from explosives | NO | 0.0053665 | NO
Other non-specified | 959.2 | NO | 436
Note: The quantity of carbon released in the form of NMVOCs should be accounted for in both the NMVOC and the CO2 columns. The quantites of NMVOCs should be converted into
CO2 equivalent emissions before being added to the CO2 amounts in the CO2 column.
Documentation box:
• Parties should provide detailed explanations about the Solvent and Other Product Use sector in Chapter 5: Solvent and Other Product Use (CRF sector 3) of the NIR. Use this documentation box to provide references to relevant sections of the NIR if any additional information and/or further details are needed to understand the content of this table.
• The IPCC Guidelines do not provide methodologies for the calculation of emissions of N2O from Solvent and Other Product Use. If reporting such data, Parties should provide in the NIR additional information (activity data and emission factors) used to derive these estimates, and provide in this documentation box a reference to the section of the NIR where this information can be found.
Note on C14: Allocation per IPCC Guidelines: Allocation used by Parties: Comment: Emissions of N2O used in Aerosol cans of cream are aggregated in technical use of N2O in 3.D.4 Other Use of N2O.
Note on C15: The emissions of the production of N-Dodecandiacid are reported here, because there is only one producer in Germany and it is not possible to make them confidential in 2B

## Table3.A-D
TABLE 3.A-D SECTORAL BACKGROUND DATA FOR SOLVENT AND OTHER PRODUCT USE |  |  |  | Inventory 1990
(Sheet 1 of 1) |  |  |  | Submission 2013 v1.1
GERMANY
GREENHOUSE GAS SOURCE AND SINK CATEGORIES | ACTIVITY DATA |  | IMPLIED EMISSION FACTORS (1)
| Description | (kt) | CO2 | N2O
|  |  | (t/t) | (t/t)
A. Paint Application | Paint Application | 540 | 2.2
B. Degreasing and Dry Cleaning | Degreasing and Dry Cleaning | 114 | 2.2 | NO
C. Chemical Products, Manufacture and Processing | Chemical Products, Manufacture and Processing | 70 | 2.2
D. Other
1. Use of N2O for Anaesthesia | Use of N2O for Anaesthesia | 6.2 |  | 1
2. N2O from Fire Extinguishers | Fire Extinguishers | NO |  | NO
3. N2O from Aerosol Cans | N2O from Aerosol Cans | IE |  | IE
4. Other Use of N2O | Technical Use | 5.0029 |  | 0.040557
5. Other (please specify)(2)
N2O from explosives | Explosives | 51.8 | NO | 0.0001036
Other non-specified | Other Emissions of NMVOC | 436 | 2.2 | NO
(1) The implied emission factors will not be calculated until the corresponding emission estimates are entered directly into table 3.
(2) Some probable sources to be reported under 3.D Other are listed in this table. Complement the list with other relevant sources, as appropriate.
Documentation box:
Parties should provide detailed explanations on the Solvent and Other Product Use sector in Chapter 5: Solvent and Other Product Use (CRF sector 3) of the NIR. Use this documentation box to provide references to relevant sections of the NIR if any additional information and/or further details are needed to understand the content of this table.
Note on B8: AD for the CO2-Em are the NMVOC-EM.
Note on B9: AD for the CO2-Em are the NMVOC-EM.
Note on B10: AD for the CO2-Em are the NMVOC-EM.
Note on B14: Allocation per IPCC Guidelines: Allocation used by Parties: Comment: Emissions of N2O used in Aerosol cans of cream are aggregated in technical use of N2O in 3.D.4 Other Use of N2O.
Note on B15: The activity data of the production of N-Dodecandiacid are reported here, because there is only one producer in Germany and it is not possible to make them confidential in 2B
Note on C8: AD for the CO2-Em are the NMVOC-EM.
Note on C9: AD for the CO2-Em are the NMVOC-EM.
Note on C10: AD for the CO2-Em are the NMVOC-EM.
Note on C14: Allocation per IPCC Guidelines: Allocation used by Parties: Comment: Emissions of N2O used in Aerosol cans of cream are aggregated in technical use of N2O in 3.D.4 Other Use of N2O.
Note on C15: The activity data of the production of N-Dodecandiacid are reported here, because there is only one producer in Germany and it is not possible to make them confidential in 2B

## Table4s1
TABLE 4 SECTORAL REPORT FOR AGRICULTURE |  |  |  |  | Inventory 1990
(Sheet 1 of 2) |  |  |  |  | Submission 2013 v1.1
GERMANY
GREENHOUSE GAS SOURCE AND | CH4 | N2O | NOx | CO | NMVOC
SINK CATEGORIES | (Gg)
Total Agriculture | 1726.639 | 166.7845 | 138.8072 | NA,NO | NA,NE,NO
A. Enteric Fermentation | 1407.6839
1. Cattle (1) | 1344.3644
Option A:
Dairy Cattle | 762.0313
Non-Dairy Cattle | 582.3331
Option B:
Mature Dairy Cattle
Mature Non-Dairy Cattle
Young Cattle
2. Buffalo | NO
3. Sheep | 26.1288
4. Goats | 0.45
5. Camels and Llamas | NO
6. Horses | 8.0806
7. Mules and Asses | 0.085
8. Swine | 28.5751
9. Poultry | NO
10. Other (as specified in table 4.A) | NO
B. Manure Management | 318.9551 | 12.6409 |  |  | NE,NO
1. Cattle (1) | 215.0259
Option A:
Dairy Cattle | 106.1944
Non-Dairy Cattle | 108.8315
Option B:
Mature Dairy Cattle
Mature Non-Dairy Cattle
Young Cattle
2. Buffalo | NO
3. Sheep | 0.88905
4. Goats | 0.0197
5. Camels and Llamas | NO
6. Horses | 1.2522
7. Mules and Asses | 0.011571
8. Swine | 98.2574
9. Poultry | 3.4993
10. Other livestock (as specified in table 4.B(a)) | NO
Note: All footnotes for this table are given at the end of the table on sheet 2.

## Table4s2
TABLE 4 SECTORAL REPORT FOR AGRICULTURE |  |  |  |  | Inventory 1990
(Sheet 2 of 2) |  |  |  |  | Submission 2013 v1.1
GERMANY
GREENHOUSE GAS SOURCE AND | CH4 | N2O | NOx | CO | NMVOC
SINK CATEGORIES | (Gg)
B. Manure Management (continued)
11. Anaerobic Lagoons |  | NO |  |  | NO
12. Liquid Systems |  | 4.5367 |  |  | NE
13. Solid Storage and Dry Lot |  | 8.1042 |  |  | NE
14. Other AWMS |  | NO |  |  | NO
C. Rice Cultivation | NO |  |  |  | NO
1. Irrigated | NO |  |  |  | NO
2. Rainfed | NO |  |  |  | NO
3. Deep Water | NO |  |  |  | NO
4. Other (as specified in table 4.C) | NO |  |  |  | NO
Other non-specified | NO |  |  |  | NO
D. Agricultural Soils (2) | NA,NO | 154.1437 |  |  | NA,NO
1. Direct Soil Emissions | NO | 94.002 |  |  | NO
2. Pasture, Range and Paddock Manure (3) |  | 6.7876 |  |  | NO
3. Indirect Emissions | NO | 53.354 |  |  | NO
4. Other (as specified in table 4.D) | NA | NA |  |  | NA
E. Prescribed Burning of Savannas | NO | NO | NO | NO | NO
F. Field Burning of Agricultural Residues | NO | NO | NO | NO | NO
1 . Cereals | NO | NO | NO | NO | NO
2. Pulses | NO | NO | NO | NO | NO
3 . Tubers and Roots | NO | NO | NO | NO | NO
4 . Sugar Cane | NO | NO | NO | NO | NO
5 . Other (as specified in table 4.F) | NO | NO | NO | NO | NO
Other non-specified | NO | NO | NO | NO | NO
G. Other (please specify) | NA | NA | 138.8072 | NA | NA
Total_NOx | NA | NA | 138.8072 | NA | NA
(1) The sum for cattle would be calculated on the basis of entries made under either option A (dairy and non-dairy cattle) or option B (mature dairy cattle, mature non-dairy cattle and young cattle).
(2) See footnote 4 to Summary 1.A of this common reporting format. Parties which choose to report CO2 emissions and removals from agricultural soils under 4.D Agricultural Soils of the sector Agriculture should report the amount (in Gg) of these emissions or removals in table Summary 1.A of the CRF. References to additional information (activity data, emissions factors) reported in the NIR should be provided in the documentation box to table 4.D. In line with the corresponding table in the IPCC Guidelines (i.e. IPCC Sectoral Report for Agriculture), this table does not include provisions for reporting CO2 estimates.
(3) Direct N2O emissions from pasture, range and paddock manure are to be reported in the "4.D Agricultural Soils" category. All other N2O emissions from animal manure are to be reported in the "4.B Manure Management" category. See also chapter 4.4 of the IPCC good practice guidance report.
Note: The IPCC Guidelines do not provide methodologies for the calculation of CH4 emissions and CH4 and N2O removals from agricultural soils, or CO2 emissions from prescribed burning of savannas and field burning of agricultural residues. Parties that have estimated such emissions should provide, in the NIR, additional information (activity data and emission factors) used to derive these estimates and include a reference to the section of the NIR in the documentation box of the corresponding Sectoral background data tables.
Documentation box:
• Parties should provide detailed explanations on the agriculture sector in Chapter 6: Agriculture (CRF sector 4) of the NIR. Use this documentation box to provide references to relevant sections of the NIR if any additional information and/or further details are needed to understand the content of this table.
• If estimates are reported under "4.G Other", use this documentation box to provide information regarding activities covered under this category and to provide reference to the section in the NIR where background information can be found.
4.A Poultry:For poultry there is no method described in the Reference Manual of the IPCC Revised Guidelines 1996 b , P 4.35 (Average GEI and CH4 CR)
4.B Manure Management:4.B(a)s2: The allocation percentages are based on the distributions of N excretions.
Cells E13 and E79 provide the mean MCF for storage of untreated slurry only. The MCF for anaerobic digestion of slurry and storage of residues depends on the frequencies of gas tight and open tanks. The specific MCF for "digester & gas tight storage" is 0.954 %, while the specific MCF for "digester & open tank" is 1.736 % for cattle slurry and 2.104 % for swine slurry.
4.C Rice Cultivation:No rice cultivation in Germany!
4.E Prescribed Burning of Savannas:Savannnas do not belong to Germany's climatic region.
4.F Field Burning of Agricultural Residues:Field burning of agricultural residues is prohibited by law in Germany.
Note on D32: In relation to changes of the N2O-EF (e.g. solid storage) the EF for NOx has changed.
Note on F9: No method in IPCC Guidelines/EMEP.
Note on F10: No method in IPCC Guidelines/EMEP.
Note on F11: As there are no "Other AMWS" in DE the NK has been changed from NE to NO to ensure consistency.

## Table4.A
TABLE 4.A SECTORAL BACKGROUND DATA FOR AGRICULTURE | [20 empty] | Inventory 1990
Enteric Fermentation | [20 empty] | Submission 2013 v1.1
(Sheet 1 of 1) | [20 empty] | GERMANY
Additional information (only for those livestock types for which Tier 2 was used) (a)
GREENHOUSE GAS SOURCE AND SINK CATEGORIES | ACTIVITY DATA AND OTHER RELATED INFORMATION |  |  | IMPLIED EMISSION FACTORS (3) | Disaggregated list of animals (b) |  | Dairy Cattle | Non-Dairy Cattle | Mature Dairy Cattle | Mature Non-Dairy Cattle | Young Cattle | Buffalo | Sheep | Goats | Camels and Llamas | Horses | Mules and Asses | Swine | Poultry | Other (specify)
| Population size (1) | Average gross energy intake (GE) | Average CH4 conversion rate (Ym) (2) | CH4
| (1000s) | (MJ/head/day) | (%) | (kg CH4/head/yr) | Indicators:
1. Cattle | 19487.997 |  |  | 68.9842 | Weight | (kg) | 607.915 | 300.052 |  |  |  | NA | NA | NA | NO | NA | NA | 72.797 | NA
Option A: |  |  |  |  | Feeding situation (c) |  | NA | NA |  |  |  | NA | NA | NA | NO | NA | NA | NA | NA
Dairy Cattle (4) | 6354.555 | 259.8949 | 7.0536 | 119.9189 | Milk yield | (kg/day) | 12.8765 | NE |  |  |  | NA | NA | NA | NO | NA | NA | NA | NA
Non-Dairy Cattle | 13133.442 | 105.8242 | 6.156 | 44.3397 | Work | (h/day) | NA | NA |  |  |  | NA | NA | NA | NO | NA | NA | NA | NA
Option B: |  |  |  |  | Pregnant | (%) | 75.4967 | 53.7774 | 0 | 0 | 0 | NA | NA | NA | NO | NA | NA | 65.7021 | NA
Mature Dairy Cattle |  |  |  |  | Digestibility |  | 72.7894 | 72.6135 | 0 | 0 | 0 | NA | NA | NA | NO | NA | NA | 85.2105 | NA
Mature Non-Dairy Cattle |  |  |  |  | of feed | (%)
Young Cattle
2. Buffalo | NO | NO | NO | NO | (a) See also Tables A-1 and A-2 of the IPCC Guidelines (Volume 3. Reference Manual, pp. 4.31-4.34). These data are relevant if Parties do not have data on average feed intake.
3. Sheep | 3266.1 | 20 | 6 | 8 | (b) Disaggregate to the split actually used. Add columns to the table if necessary.
4. Goats | 90 | 14 | 5 | 5 | (c) Specify feeding situation as pasture, stall fed, confined, open range, etc.
5. Camels and Llamas | NO | NO | NO | NO
6. Horses | 490.954 | 101 | 2.5 | 16.4589
7. Mules and Asses | 8.5 | 60 | 2.5 | 10
8. Swine | 26502.466 | 27.3795 | 0.6 | 1.0782
9. Poultry | 113878.686 | NA | NA | NO
10. Other (please specify)
(1) Parties are encouraged to provide detailed livestock population data by animal type and region, if available, in the NIR, and provide in the documentation box below a reference to the relevant section. Parties should use the same animal population statistics to estimate CH4 emissions from enteric fermentation, CH4 and N2O from manure management, N2O direct emissions from soil and N2O emissions associated with manure production, as well as emissions from the use of manure as fuel, and sewage-related emissions reported in the Waste sector.
(2) Ym refers to the fraction of gross energy in feed converted to methane and should be given in per cent in this table.
(3) The implied emission factors will not be calculated until the corresponding emission estimates are entered directly into Table 4.
(4) Including data on dairy heifers, if available.
Documentation box:
• Parties should provide detailed explanations on the Agriculture sector in Chapter 6: Agriculture (CRF sector 4) of the NIR. Use this documentation box to provide references to relevant sections of the NIR if any additional information and/or further details are needed to understand the content of this table.
• Indicate in this documentation box whether the activity data used are one-year estimates or a three-year averages.
• Provide a reference to the relevant section in the NIR, in particular with regard to:
(a) disaggregation of livestock population (e.g. according to the classification recommended in the IPCC good practice guidance), including information on whether these data are one-year estimates or three-year averages.
(b) parameters relevant to the application of IPCC good practice guidance.
4.A Poultry:For poultry there is no method described in the Reference Manual of the IPCC Revised Guidelines 1996 b , P 4.35 (Average GEI and CH4 CR)
Note on B17: As there are only buffalo numbers starting from the year 2000 on, for the years prior to 2000 the time series for the buffalo population at the national level was completed via linear extrapolation. For the years 1990 to 1995, mathematically negative animal head counts result; they are replaced with "zeros". (NIR 6.1.3.2.2.)
Note on C11: See NIR chapter 6.1.3.3
Note on C12: See NIR chapter 6.1.3.1 and 6.1.3.3
Note on C23: updated ratio of suckling pigs and sows (NIR 6.1.3.3)
Note on C24: There is no method described in the Reference Manual of the IPCC Revised Guidelines 1996 b , P 4.35
Note on D11: See NIR chapter 6.1.3.3
Note on D17: As there are only buffalo numbers starting from the year 2000 on, for the years prior to 2000 the time series for the buffalo population at the national level was completed via linear extrapolation. For the years 1990 to 1995, mathematically negative animal head counts result; they are replaced with "zeros". (NIR 6.1.3.2.2.)
Note on D24: There is no method described in the Reference Manual of the IPCC Revised Guidelines 1996 b , P 4.35
Note on I14: See NIR chapter 6.1.3.3
Note on J14: See NIR chapter 6.1.3.1 and 6.1.3.3
Note on T14: updated ratio of suckling pigs and sows (NIR 6.1.3.3)

## Table4.B(a)s1
TABLE 4.B(a) SECTORAL BACKGROUND DATA FOR AGRICULTURE | [7 empty] | Inventory 1990
CH4 Emissions from Manure Management | [7 empty] | Submission 2013 v1.1
(Sheet 1 of 2) | [7 empty] | GERMANY
GREENHOUSE GAS SOURCE | ACTIVITY DATA AND OTHER RELATED INFORMATION | [6 empty] | IMPLIED EMISSION FACTORS (4)
AND SINK CATEGORIES | Population size | Allocation by climate region (1) |  |  | Typical animal mass (average) | VS(2) daily excretion (average) | CH4 producing potential (Bo)(2) (average)
|  | Cool | Temperate | Warm |  |  |  | CH4
| (1000s) | (%) |  |  | (kg) | (kg dm/head/day) | (m3 CH4/kg VS) | (kg CH4/head/yr)
1. Cattle | 19487.997 | [6 empty] | 11.0338
Option A:
Dairy Cattle (3) | 6354.555 | 100 | NO | NO | 607.915 | 3.4817 | 0.23 | 16.7115
Non-Dairy Cattle | 13133.442 | 100 | NO | NO | 300.052 | 1.4282 | 0.23 | 8.2866
Option B:
Mature Dairy Cattle |  | 0 | 0 | 0
Mature Non-Dairy Cattle |  | 0 | 0 | 0
Young Cattle |  | 0 | 0 | 0
2. Buffalo | NO | NO | NO | NO | NO | NO | NO | NO
3. Sheep | 3266.1 | 100 | NO | NO | 50 | 0.4 | 0.19 | 0.2722
4. Goats | 90 | 100 | NO | NO | 40 | 0.3 | 0.18 | 0.21889
5. Camels and Llamas | NO | NO | NO | NO | NO | NO | NO | NO
6. Horses | 490.954 | 100 | NO | NO | 490 | 1.9374 | 0.3 | 2.5506
7. Mules and Asses | 8.5 | 100 | NO | NO | 245 | 0.94 | 0.33 | 1.3613
8. Swine | 26502.466 | 100 | NO | NO | 72.797 | 0.24294 | 0.3 | 3.7075
9. Poultry | 113878.686 | 100 | NO | NO | 1.7712 | 0.021779 | 0.37418 | 0.030728
10. Other livestock (please specify)
(1) Climate regions are defined in terms of annual average temperature as follows: Cool = less than 15°C; Temperate = 15 - 25°C inclusive; and Warm = greater than 25°C (see table 4.2 of the IPCC Guidelines (Volume 3, Reference Manual, p. 4.8)).
(2) VS = Volatile Solids; Bo = maximum methane producing capacity for manure IPCC Guidelines (Volume 3, Reference Manual, p.4.23 and p.4.15); dm = dry matter. Provide average values for VS and Bo where original calculations were made at a more disaggregated level of these livestock categories.
(3) Including data on dairy heifers, if available.
(4) The implied emission factors will not be calculated until the corresponding emission estimates are entered directly into table 4.
Documentation box:
• Parties should provide detailed explanations on the Agriculture sector in Chapter 6: Agriculture (CRF sector 4) of the NIR. Use this documentation box to provide references to relevant sections of the NIR if any additional information and further details are needed to understand the content of this table.
• Indicate in this documentation box whether the activity data used are one-year estimates or three-year averages.
• Provide a reference to the relevant section in the NIR, in particular with regard to:
(a) disaggregation of livestock population (e.g. according to the classification recommended in the IPCC good practice guidance), including information on whether these data are one-year estimates or three-year averages.
(b) parameters relevant to the application of IPCC good practice guidance;
(c) information on how the MCFs are derived, if relevant data could not be provided in the additional information box.
4.B Manure Management:4.B(a)s2: The allocation percentages are based on the distributions of N excretions.
Cells E13 and E79 provide the mean MCF for storage of untreated slurry only. The MCF for anaerobic digestion of slurry and storage of residues depends on the frequencies of gas tight and open tanks. The specific MCF for "digester & gas tight storage" is 0.954 %, while the specific MCF for "digester & open tank" is 1.736 % for cattle slurry and 2.104 % for swine slurry.
Note on B17: As there are only buffalo numbers starting from the year 2000 on, for the years prior to 2000 the time series for the buffalo population at the national level was completed via linear extrapolation. For the years 1990 to 1995, mathematically negative animal head counts result; they are replaced with "zeros". (NIR 6.1.3.2.2.)
Note on F24: See NIR chapter 6.1.3.3
Note on G11: See NIR chapter 6.1.3.3
Note on G12: See NIR chapter 6.1.3.1 and 6.1.3.3
Note on G23: See NIR chapter 6.2.3.5
Note on G24: See NIR chapter 6.1.3.3
Note on H11: See NIR chapter 6.1.3.3
Note on H12: See NIR chapter 6.1.3.1 and 6.1.3.3
Note on H17: For the years 1990 to 1995, mathematically negative animal head counts result; they are replaced with "zeros". (NIR 6.1.3.2.2.)
Note on H23: See NIR chapter 6.2.3.5

## Table4.B(a)s2
TABLE 4.B(a) SECTORAL BACKGROUND DATA FOR AGRICULTURE | [8 empty] | Inventory 1990
CH4 Emissions from Manure Management | [8 empty] | Submission 2013 v1.1
(Sheet 2 of 2) | [8 empty] | GERMANY
Additional information (for Tier 2) (a)
Animal category | Indicator | Climate region | Animal waste management system
|  |  | Anaerobic lagoon | Liquid system | Daily spread | Solid storage | Dry lot | Pasture range paddock | Other
Dairy Cattle | Allocation (%) | Cool | NO | 54.909 | NO | 26.8849 | NO | 18.2649 | NO
|  | Temperate | NO | NO | NO | NO | NO | NO | NO
|  | Warm | NO | NO | NO | NO | NO | NO | NO
| MCF(b) | Cool | NO | 13.7327 | NO | 2.0491 | NO | 1 | NO
|  | Temperate | NO | NO | NO | NO | NO | NO | NO
|  | Warm | NO | NO | NO | NO | NO | NO | NO
Non-Dairy Cattle | Allocation (%) | Cool | NO | 58.2066 | NO | 26.308 | NO | 15.4853 | NO
|  | Temperate | NO | NO | NO | NO | NO | NO | NO
|  | Warm | NO | NO | NO | NO | NO | NO | NO
| MCF(b) | Cool | NO | 13.0098 | NO | 5.4575 | NO | 1 | NO
|  | Temperate | NO | NO | NO | NO | NO | NO | NO
|  | Warm | NO | NO | NO | NO | NO | NO | NO
Mature Dairy Cattle | Allocation (%) | Cool
Temperate
Warm
| MCF(b) | Cool
Temperate
Warm
Mature Non-Dairy Cattle | Allocation (%) | Cool
Temperate
Warm
| MCF(b) | Cool
Temperate
Warm
Young Cattle | Allocation (%) | Cool
Temperate
Warm
| MCF(b) | Cool
Temperate
Warm
Buffalo | Allocation (%) | Cool | NO | NO | NO | NO | NO | NO | NO
|  | Temperate | NO | NO | NO | NO | NO | NO | NO
|  | Warm | NO | NO | NO | NO | NO | NO | NO
| MCF(b) | Cool | NO | NO | NO | NO | NO | NO | NO
|  | Temperate | NO | NO | NO | NO | NO | NO | NO
|  | Warm | NO | NO | NO | NO | NO | NO | NO
Sheep | Allocation (%) | Cool | NO | NO | NO | 49.6475 | NO | 50.3525 | NO
|  | Temperate | NO | NO | NO | NO | NO | NO | NO
|  | Warm | NO | NO | NO | NO | NO | NO | NO
| MCF(b) | Cool | NO | NO | NO | 2 | NO | 1 | NO
|  | Temperate | NO | NO | NO | NO | NO | NO | NO
|  | Warm | NO | NO | NO | NO | NO | NO | NO
Goats | Allocation (%) | Cool | NO | NO | NO | 65.7534 | NO | 34.2466 | NO
|  | Temperate | NO | NO | NO | NO | NO | NO | NO
|  | Warm | NO | NO | NO | NO | NO | NO | NO
| MCF(b) | Cool | NO | NO | NO | 2 | NO | 1 | NO
|  | Temperate | NO | NO | NO | NO | NO | NO | NO
|  | Warm | NO | NO | NO | NO | NO | NO | NO
Camels and Llamas | Allocation (%) | Cool | NO | NO | NO | NO | NO | NO | NO
|  | Temperate | NO | NO | NO | NO | NO | NO | NO
|  | Warm | NO | NO | NO | NO | NO | NO | NO
| MCF(b) | Cool | NO | NO | NO | NO | NO | NO | NO
|  | Temperate | NO | NO | NO | NO | NO | NO | NO
|  | Warm | NO | NO | NO | NO | NO | NO | NO
Horses | Allocation (%) | Cool | NO | NO | NO | 79.4521 | NO | 20.5479 | NO
|  | Temperate | NO | NO | NO | NO | NO | NO | NO
|  | Warm | NO | NO | NO | NO | NO | NO | NO
| MCF(b) | Cool | NO | NO | NO | 2 | NO | 1 | NO
|  | Temperate | NO | NO | NO | NO | NO | NO | NO
|  | Warm | NO | NO | NO | NO | NO | NO | NO
Mules and Asses | Allocation (%) | Cool | NO | NO | NO | 79.4521 | NO | 20.5479 | NO
|  | Temperate | NO | NO | NO | NO | NO | NO | NO
|  | Warm | NO | NO | NO | NO | NO | NO | NO
| MCF(b) | Cool | NO | NO | NO | 2 | NO | 1 | NO
|  | Temperate | NO | NO | NO | NO | NO | NO | NO
|  | Warm | NO | NO | NO | NO | NO | NO | NO
Swine | Allocation (%) | Cool | NO | 79.9564 | NO | 20.0436 | NO | NO | NO
|  | Temperate | NO | NO | NO | NO | NO | NO | NO
|  | Warm | NO | NO | NO | NO | NO | NO | NO
| MCF(b) | Cool | NO | 24.7461 | NO | 8.5844 | NO | 1 | NO
|  | Temperate | NO | NO | NO | NO | NO | NO | NO
|  | Warm | NO | NO | NO | NO | NO | NO | NO
Poultry | Allocation (%) | Cool | NO | NO | NO | 100 | NO | NO | NO
|  | Temperate | NO | NO | NO | NO | NO | NO | NO
|  | Warm | NO | NO | NO | NO | NO | NO | NO
| MCF(b) | Cool | NO | NO | NO | 1.5 | NO | 1.5 | NO
|  | Temperate | NO | NO | NO | NO | NO | NO | NO
|  | Warm | NO | NO | NO | NO | NO | NO | NO
Other livestock (please specify) | Allocation (%) | Cool
Temperate
Warm
| MCF(b) | Cool
Temperate
Warm
(a) The information required in this table may not be directly applicable to country-specific methods developed for MCF calculations. In such cases, information on MCF derivation should be described in the NIR and references to the relevant sections of the NIR should be provided in the documentation box.
(b) MCF = Methane Conversion Factor (IPCC Guidelines, (Volume 3. Reference Manual, p. 4.9)). If another climate region categorization is used, replace the entries in the cells with the climate regions for which the MCFs are specified.

## Table4.B(b)
TABLE 4.B(b) SECTORAL BACKGROUND DATA FOR AGRICULTURE | [9 empty] | Inventory 1990
N2O Emissions from Manure Management | [9 empty] | Submission 2013 v1.1
(Sheet 1 of 1) | [9 empty] | GERMANY
GREENHOUSE GAS SOURCE | ACTIVITY DATA AND OTHER RELATED INFORMATION | [7 empty] | IMPLIED EMISSION FACTORS (1)
AND SINK CATEGORIES | Population size | Nitrogen excretion | Nitrogen excretion per animal waste management system (AWMS) (kg N/yr) | [5 empty] | Emission factor per animal waste management system
| (1000s) | (kg N/head/yr) | Anaerobic lagoon | Liquid system | Daily spread | Solid storage and dry lot | Pasture range and paddock | Other | (kg N2O-N/kg N)
Cattle | 19487.997 |  | NO | 658995264 | NO | 310643942 | 197950132 | NO | Anaerobic lagoon | NO
Option A: | [8 empty] | Liquid system | 0.0031744
Dairy Cattle | 6354.555 | 97.3879 | NO | 339808203 | NO | 166378878 | 113033520 | NO | Solid storage and dry lot | 0.01068
Non-Dairy Cattle | 13133.442 | 41.7536 | NO | 319187061 | NO | 144265064 | 84916612 | NO | Other AWMS | NO
Option B:
Mature Dairy Cattle
Mature Non-Dairy Cattle
Young Cattle
Sheep | 3266.1 | 7.7455 | NO | NO | NO | 12559577 | 12737932 | NO
Swine | 26502.466 | 11.82 | NO | 250471203 | NO | 62788710 | NO | NO
Poultry | 113878.686 | 0.67734 | NO | NA | NO | 77134570 | NA | NO
Buffalo | NO | NO | NO | NO | NO | NO | NO | NO
Goats | 90 | 11 | NO | NO | NO | 650959 | 339041 | NO
Camels and Llamas | NO | NO | NO | NO | NO | NO | NO | NO
Horses | 490.954 | 48.4117 | NO | NO | NO | 18884080 | 4883814 | NO
Mules and Asses | 8.5 | 33.4 | NO | NO | NO | 225564 | 58336 | NO
Other livestock (please specify)
Total per AWMS |  |  | NO | 909466467 | NO | 482887402 | 215969255 | NO
(1) The implied emission factor will not be calculated until the emissions are entered directly into table 4.
Documentation box:
• Parties should provide detailed explanations on the Agriculture sector in Chapter 6: Agriculture (CRF sector 4) of the NIR. Use this documentation box to provide references to relevant sections of the NIR if any additional information and/or further details are needed to understand the content of this table.
• Indicate in this documentation box whether the activity data used are one-year estimates or three-year averages.
• Provide a reference to the relevant section in the NIR, in particular with regard to:
(a) disaggregation of livestock population (e.g. according to the classification recommended in the IPCC good practice guidance), including information on whether these data are one-year estimates or three-year averages.
(b) information on other AWMS, if reported.
4.B Manure Management:4.B(a)s2: The allocation percentages are based on the distributions of N excretions.
Cells E13 and E79 provide the mean MCF for storage of untreated slurry only. The MCF for anaerobic digestion of slurry and storage of residues depends on the frequencies of gas tight and open tanks. The specific MCF for "digester & gas tight storage" is 0.954 %, while the specific MCF for "digester & open tank" is 1.736 % for cattle slurry and 2.104 % for swine slurry.
Note on B19: As there are only buffalo numbers starting from the year 2000 on, for the years prior to 2000 the time series for the buffalo population at the national level was completed via linear extrapolation. For the years 1990 to 1995, mathematically negative animal head counts result; they are replaced with "zeros". (NIR 6.1.3.2.2.)
Note on C10: See NIR chapter 6.1.3.3
Note on C11: See NIR chapter 6.1.3.1 and 6.1.3.3
Note on C17: See NIR chapter 6.2.3.5
Note on C18: See NIR chapter 6.1.3.3
Note on E10: See NIR chapter 6.1.3.3
Note on E11: See NIR chapter 6.1.3.1 and 6.1.3.3
Note on E17: See NIR chapter 6.2.3.5
Note on G10: See NIR chapter 6.1.3.3
Note on G11: See NIR chapter 6.1.3.1 and 6.1.3.3
Note on G16: slightly updated data in Submission 2013
Note on G17: See NIR chapter 6.2.3.5
Note on G18: See NIR chapter 6.1.3.3
Note on H10: See NIR chapter 6.1.3.3
Note on H11: See NIR chapter 6.1.3.1 and 6.1.3.3
Note on H16: slightly updated data in Submission 2013

## Table4.C
TABLE 4.C SECTORAL BACKGROUND DATA FOR AGRICULTURE | [5 empty] | Inventory 1990
Rice Cultivation | [5 empty] | Submission 2013 v1.1
(Sheet 1 of 1) | [5 empty] | GERMANY
GREENHOUSE GAS SOURCE AND SINK CATEGORIES |  | ACTIVITY DATA AND OTHER RELATED INFORMATION |  |  | IMPLIED EMISSION FACTOR (1) | EMISSIONS
|  | Harvested area (2) | Organic amendments added(3) |  | CH4 | CH4
|  | (109 m2/yr) | type | (t/ha) | (g/m2) | (Gg)
1. Irrigated | [5 empty] | NO
Continuously Flooded |  | NO | NO | NO | NO | NO
Intermittently Flooded | Single Aeration | NO | NO | NO | NO | NO
| Multiple Aeration | NO | NO | NO | NO | NO
2. Rainfed | [5 empty] | NO
Flood Prone |  | NO | NO | NO | NO | NO
Drought Prone |  | NO | NO | NO | NO | NO
3. Deep Water | [5 empty] | NO
Water Depth 50-100 cm |  | NO | NO | NO | NO | NO
Water Depth > 100 cm |  | NO | NO | NO | NO | NO
4. Other (please specify) |  | NO |  |  |  | NO
Other non-specified |  | NO | (specify type) | NO | NO | NO
| Upland Rice(4) | NO
| Total (4) | NO
(1) The implied emission factor implicitly takes account of all relevant corrections for continuously flooded fields without organic amendment, the correction for the organic amendments and the effect of different soil characteristics, if considered in the calculation of methane emissions.
(2) Harvested area is the cultivated area multiplied by the number of cropping seasons per year.
(3) Specify dry weight or wet weight for organic amendments in the documentation box.
(4) These rows are included to allow comparison with international statistics. Methane emissions from upland rice are assumed to be zero.
Documentation box:
• Parties should provide detailed explanations on the Agriculture sector in Chapter 6: Agriculture (CRF sector 4) of the NIR. Use this documentation box to provide references to relevant sections of the NIR if any additional information and/or further details are needed to understand the content of this table.
• When disaggregating by more than one region within a country, and/or by growing season, provide additional information on disaggregation and related data in the NIR and provide a reference to the relevant section in the NIR.
• Where available, provide activity data and scaling factors by soil type and rice cultivar in the NIR.
4.C Rice Cultivation:No rice cultivation in Germany!

## Table4.Ds1
TABLE 4.D SECTORAL BACKGROUND DATA FOR AGRICULTURE |  |  |  | Inventory 1990
Agricultural Soils |  |  |  | Submission 2013 v1.1
(Sheet 1 of 2) |  |  |  | GERMANY
GREENHOUSE GAS SOURCE AND SINK CATEGORIES | ACTIVITY DATA AND OTHER RELATED INFORMATION |  | IMPLIED EMISSION FACTORS | EMISSIONS
| Description | Value |  | N2O
|  | kg N/yr | kg N2O-N/kg N (2) | (Gg)
1. Direct Soil Emissions | N input to soils |  |  | 94.002
1. Synthetic Fertilizers | Nitrogen input from application of synthetic fertilizers | 2089310433 | 0.0125 | 41.04
2. Animal Manure Applied to Soils | Nitrogen input from manure applied to soils | 897419983.5 | 0.0125 | 17.6279
3. N-fixing Crops | Nitrogen fixed by N-fixing crops | 140432960 | 0.0125 | 2.7585
4. Crop Residue | Nitrogen in crop residues returned to soils | 840298796 | 0.0125 | 16.5059
5. Cultivation of Histosols (2) | Area of cultivated organic soils (ha/yr) | 1235438.37 | 8 | 15.5312
6. Other direct emissions (please specify) |  |  |  | 0.53851
Sewage sludge on agricultural fields | Amount applied | 27415231.96 | 0.0125 | 0.53851
2. Pasture, Range and Paddock Manure | N excretion on pasture range and paddock | 215969254.4 | 0.02 | 6.7876
3. Indirect Emissions |  |  |  | 53.354
1. Atmospheric Deposition | Volatized N from fertilizers, animal manures and other | 600256802 | 0.01 | 9.4326
2. Nitrogen Leaching and Run-off | N from fertilizers, animal manures and other that is lost through leaching and run-off | 1117999731 | 0.025 | 43.9214
4. Other (please specify) |  |  |  | NA
(1) To convert from N2O-N to N2O emissions, multiply by 44/28. Note that for cultivation of Histosols the unit of the IEF is kg N2O-N/ha.
Documentation box:
• Parties should provide detailed explanations on the Agriculture sector in Chapter 6: Agriculture (CRF sector 4) of the NIR. Use this documentation box to provide references to relevant sections of the NIR if any additional information and/or further details are needed to understand the content of this table.
• Provide a reference to the relevant section in the NIR, in particular with regard to:
(a) Background information on CH4 emissions from agricultural soils, if accounted for under the Agriculture sector;
(b) Disaggregated values for FracGRAZ according to animal type, and for FracBURN according to crop types;
(c) Full list of assumptions and fractions used.
4.D.1.5 Cultivation of Histosols:Area of cultivated organic soils see NIR Chapter 6.5.2.2
Note on C10: Recalculations due to recalculated input-data from 4.B
Note on C11: Updated activity data
Note on C12: Updated activity data
Note on C13: Updated activity data
Note on C16: Compare input-data from 4.B, re-allocation within the cattle category
Note on C18: Recalculations due to recalculated input-data from 4.B
Note on C19: Recalculation due to recalculated input-data from 4.B

## Table4.Ds2
TABLE 4.D SECTORAL BACKGROUND DATA FOR AGRICULTURE |  | Inventory 1990
Agricultural Soils(1) |  | Submission 2013 v1.1
(Sheet 2 of 2) |  | GERMANY
Additional information
Fraction (a) | Description | Value
FracBURN | Fraction of crop residue burned | NO
FracFUEL | Fraction of livestock N excretion in excrements burned for fuel | NO
FracGASF | Fraction of synthetic fertilizer N applied to soils that volatilizes as NH3 and NOx | 0.034333
FracGASM | Fraction of livestock N excretion that volatilizes as NH3 and NOx | 0.31653
FracGRAZ | Fraction of livestock N excreted and deposited onto soil during grazing | 0.13428
FracLEACH | Fraction of N input to soils that is lost through leaching and run-off | 0.3
FracNCRBF | Fraction of total above-ground biomass of N-fixing crop that is N | 0.048091
FracNCRO | Fraction of residue dry biomass that is N | 0.027428
FracR | Fraction of total above-ground crop biomass that is removed from the field as a crop product | 0.64645
Other fractions (please specify) |  | NO
(a) Use the definitions for fractions as specified in the IPCC Guidelines (Volume 3. Reference Manual, pp. 4.92-4.113) as elaborated by the IPCC good practice guidance (pp. 4.54-4.74).
Note on C10: As the "Frac-data" are calculated at the end of the emission calculation, they depend on the input data (see changes in 4.B)
Note on C11: As the "Frac-data" are calculated at the end of the emission calculation, they depend on the input data (see changes in 4.B)

## Table4.E
TABLE 4.E SECTORAL BACKGROUND DATA FOR AGRICULTURE | [8 empty] | Inventory 1990
Prescribed Burning of Savannas | [8 empty] | Submission 2013 v1.1
(Sheet 1 of 1) | [8 empty] | GERMANY
GREENHOUSE GAS SOURCE AND SINK CATEGORIES | ACTIVITY DATA AND OTHER RELATED INFORMATION |  |  |  |  | IMPLIED EMISSION FACTORS |  | EMISSIONS
| Area of savanna burned | Average above-ground biomass density | Fraction of savanna burned | Biomass burned | Nitrogen fraction in biomass | CH4 | N2O | CH4 | N2O
| (k ha/yr) | (t dm/ha) |  | (Gg dm) |  | (kg/t dm) |  | (Gg)
(specify ecological zone) | [7 empty] | NO | NO
Specify | NO | NO | NO | NO | NO | NO | NO | NO | NO
Additional information
| Living Biomass | Dead Biomass
Fraction of above-ground biomass | NO | NO
Fraction oxidized | NO | NO
Carbon fraction | NO | NO
Documentation box:
Parties should provide detailed explanations on the Agriculture sector in Chapter 6: Agriculture (CRF sector 4) of the NIR. Use this documentation box to provide references to relevant sections of the NIR if any additional information and/or further details are needed to understand the content of this table.
4.E Prescribed Burning of Savannas:Savannnas do not belong to Germany's climatic region.

## Table4.F
TABLE 4.F SECTORAL BACKGROUND DATA FOR AGRICULTURE | [11 empty] | Inventory 1990
Field Burning of Agricultural Residues | [11 empty] | Submission 2013 v1.1
(Sheet 1 of 1) | [11 empty] | GERMANY
GREENHOUSE GAS SOURCE | ACTIVITY DATA AND OTHER RELATED INFORMATION | [7 empty] | IMPLIED EMISSION FACTORS |  | EMISSIONS
AND SINK CATEGORIES | Crop production | Residue/ Crop ratio | Dry matter (dm) fraction of residue | Fraction burned in fields | Fraction oxidized | Total biomass burned | C fraction of residue | N-C ratio in biomass residues | CH4 | N2O | CH4 | N2O
| (t) |  |  |  |  | (Gg dm) |  |  | (kg/t dm) |  | (Gg)
1. Cereals | [10 empty] | NO | NO
Wheat | NO | NO | NO | NO | NO | NO | NO | NO | NO | NO | NO | NO
Barley | NO | NO | NO | NO | NO | NO | NO | NO | NO | NO | NO | NO
Maize | NO | NO | NO | NO | NO | NO | NO | NO | NO | NO | NO | NO
Oats | NO | NO | NO | NO | NO | NO | NO | NO | NO | NO | NO | NO
Rye | NO | NO | NO | NO | NO | NO | NO | NO | NO | NO | NO | NO
Rice | NO | NO | NO | NO | NO | NO | NO | NO | NO | NO | NO | NO
Other (please specify) | [10 empty] | NO | NO
Other non-specified | NO | NO | NO | NO | NO | NO | NO | NO | NO | NO | NO | NO
2. Pulses | [10 empty] | NO | NO
Dry bean | NO | NO | NO | NO | NO | NO | NO | NO | NO | NO | NO | NO
Peas | NO | NO | NO | NO | NO | NO | NO | NO | NO | NO | NO | NO
Soybeans | NO | NO | NO | NO | NO | NO | NO | NO | NO | NO | NO | NO
Other (please specify) | [10 empty] | NO | NO
Other non-specified | NO | NO | NO | NO | NO | NO | NO | NO | NO | NO | NO | NO
3 Tubers and Roots | [10 empty] | NO | NO
Potatoes | NO | NO | NO | NO | NO | NO | NO | NO | NO | NO | NO | NO
Other (please specify) | [10 empty] | NO | NO
Other non-specified | NO | NO | NO | NO | NO | NO | NO | NO | NO | NO | NO | NO
4 Sugar Cane | NO | NO | NO | NO | NO | NO | NO | NO | NO | NO | NO | NO
5 Other (please specify) | [10 empty] | NO | NO
Other non-specified | NO | NO | NO | NO | NO | NO | NO | NO | NO | NO | NO | NO
Documentation box:
Parties should provide detailed explanations on the Agriculture sector in Chapter 6: Agriculture (CRF sector 4) of the NIR. Use this documentation box to provide references to relevant sections of the NIR if any additional information and/or further details are needed to understand the content of this table.
4.F Field Burning of Agricultural Residues:Field burning of agricultural residues is prohibited by law in Germany.

## Table5
TABLE 5 SECTORAL REPORT FOR LAND USE, LAND-USE CHANGE AND FORESTRY | [5 empty] | Inventory 1990
(Sheet 1 of 1) | [5 empty] | Submission 2013 v1.1
GERMANY
GREENHOUSE GAS SOURCE AND SINK CATEGORIES | Net CO2 emissions/removals(1), (2) | CH4 (2) | N2O (2) | NOx | CO | NMVOC
(Gg)
Total Land-Use Categories | -36023.5375 | 0.43257 | 0.82726 | NE,NO | NE,NO | NE,NO
A. Forest Land | -80640.8509 | 0.43257 | 0.19476 | NE | NE | NE
1. Forest Land remaining Forest Land | -74155.7559 | 0.43257 | 0.19476 | NE | NE | NE
2. Land converted to Forest Land | -6485.095 | IE,NO | IE,NO | NE | NE | NE
B. Cropland | 28632.1219 | NO | 0.6325 | NE | NE | NE
1. Cropland remaining Cropland | 23414.6083 | NO | NO | NE | NE | NE
2. Land converted to Cropland | 5217.5136 | NO | 0.6325 | NE | NE | NE
C. Grassland | 11327.5247 | NO | NO | NE | NE | NE
1. Grassland remaining Grassland | 11707.6416 | NO | NO | NE | NE | NE
2. Land converted to Grassland | -380.1169 | NO | NO | NE | NE | NE
D. Wetlands | 2233.153 | NE,NO | NE,NO | NE | NE | NE
1. Wetlands remaining Wetlands (3) | 2050.6867 | NO | NO | NE | NE | NE
2. Land converted to Wetlands | 182.4664 | NE,NO | NE,NO | NE | NE | NE
E. Settlements | 2307.729 | NE | NE | NE | NE | NE
1. Settlements remaining Settlements (3) | 1600.4202 | NE | NE | NE | NE | NE
2. Land converted to Settlements | 707.3088 | NE | NE | NE | NE | NE
F. Other Land | NO | NO | NO | NO | NO | NO
1. Other Land remaining Other Land (4)
2. Land converted to Other Land | NO | NO | NO | NO | NO | NO
G. Other (please specify)(5) | 116.7847 | NA,NE | NA,NE | NE,NO | NE,NO | NE,NO
Harvested Wood Products(6) | NE | NE | NE | NE | NE | NE
5.A.1 C from liming forests | 116.7847 | NA | NA | NO | NO | NO
Information items(7)
Forest Land converted to other Land-Use Categories | 1653.1183 | NE | 0.010879 | NE | NE | NE
Grassland converted to other Land-Use Categories | 1421.3931 | NE | 0.63016 | NE | NE | NE
(1) According to the Revised 1996 IPCC Guidelines, for the purposes of reporting, the signs for removals are always negative (-) and for emissions positive (+).
(2) For each land-use category and sub-category, this table sums net CO2 emissions and removals shown in tables 5.A to 5.F, and the CO2, CH4 and N2O emissions showing in tables 5(I) to 5(V).
(3) Parties may decide not to prepare estimates for these categories contained in appendices 3a.3 and 3a.4 of the IPCC good practice guidance for LULUCF, although they may do so if they wish.
(4) This land-use category is to allow the total of identified land area to match the national area.
(5) The total for category 5.G Other includes items specified only under category 5.G in this table as well as sources and sinks specified in category 5.G in tables 5(I) to 5(V).
(6) Parties may decide not to prepare estimates for this category contained in appendix 3a.1 of the IPCC good practice guidance for LULUCF, although they may do so if they wish and report in this row.
(7) These items are listed for information only and will not be added to the totals, because they are already included in subcategories 5.A.2 to 5.F.2.
Documentation box:
• Parties should provide detailed explanations on the Land Use, Land-Use Change and Forestry sector in Chapter 7: Land Use, Land-Use Change and Forestry (CRF sector 5) of the NIR. Use this documentation box to provide references to relevant sections of the NIR if any additional information and/or further details are needed to understand the content of this table.
• If estimates are reported under 5.G Other, use this documentation box to provide information regarding activities covered under this category and to provide reference to the section in the NIR where background information can be found.
5 LULUCF:New Subcategories
5.C Grassland and Woody Grasssland
5.D. Wetlands and Waters
5.A Forest Land:Due to the evaluation of Data from the "Soil inventory" Mineral Soils can be reported now. (NIR 7.2.4.4)
5.C Grassland:Grassland is subdivided in "Grassland in the strict sense (i.t.s.s.)" und "Woody Grassland (WGL)" (NIR chapter 7.1.4)
5.G Harvested Wood Products:"...the recommended default assumption is that all carbon in biomass harvested is oxidised in the removal year. This is based on the perception that stocks of forest products in most countries are not increasing significantly on an annual basis." (GPG 3.257)
Note on B27: According to IPCC GPG 2003 HWP do not have to be reported (p.1.11 chp.1.7).
Note on C21: No data available
Note on C22: No data available
Note on C27: According to IPCC GPG 2003 HWP do not have to be reported (p.1.11 chp.1.7).
Note on C30: No reliable data is available for reporting on CH4, NOx, CO, NMVOC emissions.
Note on C31: No reliable data is available for reporting on NMVOC, CH4, NOx and CO.
Note on D21: No data available
Note on D22: No data available
Note on D27: According to IPCC GPG 2003 HWP do not have to be reported (p.1.11 chp.1.7).
Note on E9: No method in IPCC 1996 or GPG 2003 available.
Note on E10: No method in IPCC 1996 or GPG 2003 available.
Note on E12: There is no method available.
Note on E13: There is no method available.
Note on E21: No data available
Note on E22: No data available
Note on E27: According to IPCC GPG 2003 HWP do not have to be reported (p.1.11 chp.1.7).
Note on E31: No reliable data is available for reporting on NMVOC, CH4, NOx and CO.
Note on F9: No method in IPCC 1996 or GPG 2003 available.
Note on F10: No method in IPCC 1996 or GPG 2003 available.
Note on F12: There is no method available.
Note on F13: There is no method available.
Note on F21: No data available
Note on F22: No data available
Note on F27: According to IPCC GPG 2003 HWP do not have to be reported (p.1.11 chp.1.7).
Note on F31: No reliable data is available for reporting on NMVOC, CH4, NOx and CO.
Note on G9: No method in IPCC 1996 or GPG 2003 available.
Note on G21: No data available
Note on G22: No data available
Note on G27: According to IPCC GPG 2003 HWP do not have to be reported (p.1.11 chp.1.7).
Note on G30: No reliable data is available for reporting on NOx, CO, NMVOC emissions.
Note on G31: No reliable data is available for reporting on NMVOC, CH4, NOx and CO.

## Table5.A
TABLE 5.A SECTORAL BACKGROUND DATA FOR LAND USE, LAND-USE CHANGE AND FORESTRY | [15 empty] | Inventory 1990
Forest Land | [15 empty] | Submission 2013 v1.1
(Sheet 1 of 1) | [15 empty] | GERMANY
GREENHOUSE GAS SOURCE AND SINK CATEGORIES |  | ACTIVITY DATA |  | IMPLIED CARBON-STOCK-CHANGE FACTORS | [5 empty] | CHANGES IN CARBON STOCK | [5 empty] | Net CO2 emissions/ removals (8) (9)
Land-Use Category | Sub-division(1) | Area(2) (kha) | Area of organic soil(2) (kha) | Carbon stock change in living biomass per area (3) (4) |  |  | Net carbon stock change in dead organic matter per area(4) | Net carbon stock change in soils per area (4) |  | Carbon stock change in living biomass(3) (4) |  |  | Net carbon stock change in dead organic matter(4) | Net carbon stock change in soils (4) (6)
|  |  |  | Gains | Losses | Net change |  | Mineral soils(5) | Organic soils | Gains | Losses | Net change |  | Mineral soils | Organic soils(7)
|  |  |  | (Mg C/ha) | [5 empty] | (Gg C) | [5 empty] | (Gg)
A. Total Forest Land |  | 10766.646 | 234.3543 | 1.8151 | -0.040247 | 1.7748 | 0.0657 | 0.2218 | -0.68 | 19542.1962 | -433.3227 | 19108.8735 | 707.3657 | 2336.0811 | -159.361 | -80640.8509
1. Forest Land remaining Forest Land |  | 10204.9165 | 199.451 | 1.6866 | IE | 1.6866 | 0.043748 | 0.27 | -0.68 | 17212.0057 | IE | 17212.0057 | 446.4423 | 2701.4757 | -135.6267 | -74155.7559
2. Land converted to Forest Land(10) |  | 561.7295 | 34.9034 | 4.1482 | -0.77141 | 3.3768 | 0.4645 | -0.69358 | -0.68 | 2330.1906 | -433.3227 | 1896.8678 | 260.9233 | -365.3946 | -23.7343 | -6485.095
2.1 Cropland converted to Forest Land |  | 178.9398 | 5.7145 | 4.1482 | -0.3065 | 3.8417 | 0.4645 | -0.29061 | -0.68 | 742.2857 | -54.8448 | 687.4409 | 83.1175 | -50.3408 | -3.8859 | -2626.5496
2.2 Grassland converted to Forest Land |  | 277.0149 | 13.1331 | 4.1482 | -1.0878 | 3.0604 | 0.4645 | -1.0802 | -0.68 | 1149.1254 | -301.3489 | 847.7765 | 128.6734 | -285.0416 | -8.9305 | -2502.4188
| 2.2.1 Grassland i.t.s.s. | 173.2805 | 9.4423 | 4.1482 | -0.33429 | 3.8139 | 0.4645 | -1.1607 | -0.68 | 718.8096 | -57.9267 | 660.8829 | 80.4888 | -190.1752 | -6.4208 | -1997.5111
| 2.2.2 Woody GL | 103.7344 | 3.6908 | 4.1482 | -2.3466 | 1.8017 | 0.4645 | -0.94825 | -0.68 | 430.3158 | -243.4222 | 186.8936 | 48.1847 | -94.8664 | -2.5098 | -504.9077
2.3 Wetlands converted to Forest Land |  | 29.7228 | 13.9018 | 4.1482 | -0.94735 | 3.2009 | 0.4645 | -0.88408 | -0.68 | 123.2975 | -28.158 | 95.1395 | 13.8062 | -13.987 | -9.4532 | -313.5199
| 2.3.1 Terr.Wetlands | 27.9242 | 13.7834 | 4.1482 | -1.0084 | 3.1399 | 0.4645 | -0.98913 | -0.68 | 115.8362 | -28.158 | 87.6782 | 12.9708 | -13.987 | -9.3727 | -283.3938
| 2.3.2 Waters | 1.7987 | 0.11845 | 4.1482 | NO | 4.1482 | 0.4645 | NO | -0.68 | 7.4613 | NO | 7.4613 | 0.83548 | NO | -0.080546 | -30.1261
2.4 Settlements converted to Forest Land |  | 73.067 | 2.0836 | 4.1482 | -0.67022 | 3.478 | 0.4645 | -0.22291 | -0.68 | 303.0997 | -48.971 | 254.1287 | 33.9396 | -15.8229 | -1.4168 | -993.0379
2.5 Other Land converted to Forest Land |  | 2.985 | 0.0704 | 4.1482 | NO | 4.1482 | 0.4645 | -0.069387 | -0.68 | 12.3823 | NO | 12.3823 | 1.3865 | -0.20223 | -0.047872 | -49.5688
(1) Land categories may be further divided according to climate zone, management system, soil type, vegetation type, tree species, ecological zone or national land classification.
(2) The total area of the subcategories, in accordance with the sub-division used, should be entered here. For lands converted to Forest Land report the cumulative area remaining in the category in the reporting year.
(3) Carbon stock gains and losses should be listed separately except in cases where, due to the methods used, it is technically impossible to separate information on gains and losses.
(4) The signs for estimates of gains in carbon stocks are positive (+) and of losses in carbon stocks are negative (-).
(5) Implied carbon-stock-change factors for mineral soils are calculated by dividing the net C stock change estimate for mineral soil by the difference between the area and the area of organic soil.
(6) When Parties are estimating fluxes for organic soils but cannot separate these fluxes from mineral soils, these fluxes should be reported under mineral soils.
(7) The value reported for organic soils is estimated as a flux. For consistency with other entries in this column, these fluxes should be expressed in the unit required in this column, i.e. in Gg C.
(8) According to the Revised 1996 IPCC Guidelines, for the purposes of reporting, the signs for removals are always negative (-) and for emissions positive (+). Net changes in carbon stocks are converted to CO2 by multiplying C by 44/12 and changing the sign for net CO2 removals to be negative (-) and
for net CO2 emissions to be positive (+). Note that carbon stock changes in a single pool are not necessarily equal to emissions or removals, because some carbon stock changes result from carbon transfers among pools rather than exchanges with the atmosphere.
(9) Where Parties directly estimate emissions and removals rather than carbon stock changes, they may report emissions/removals directly in this column and use notation keys in the stock change columns.
(10) A Party may report aggregate estimates for all conversions of land to forest land when data are not available to report them separately. A Party should specify in the documentation box which types of land conversion are included. Separate estimates for grassland conversion
should be provided in table 5 as an information item.
Documentation box:
Parties should provide detailed explanations on the Land Use, Land-Use Change and Forestry sector in Chapter 7: Land Use, Land-Use Change and Forestry (CRF sector 5) of the NIR. Use this documentation box to provide references to relevant sections of the NIR if any additional information and/or further details are needed to understand the content of this table.
5.A.1 Carbon stock change:The forest inventories with consistent methodology are applied periodically. The Stock-change method gives the difference between two points in time and results in an average country specific emission factor (Tier 2) for the periods between the respective inventory years. The emission factor for the period 1990 to 2002 is quite different from the one for the period 2002 to 2008. For reasons see NIR chapter 7.2.4
Note on F11: Allocation per IPCC Guidelines: Allocation used by Parties: Losses are included in Gains. Comment: Losses are included in Gains.
Note on L11: Allocation per IPCC Guidelines: Allocation used by Parties: Losses are included in Gains. Comment: Losses are included in Gains.

## Table5.B
TABLE 5.B SECTORAL BACKGROUND DATA FOR LAND USE, LAND-USE CHANGE AND FORESTRY | [15 empty] | Inventory 1990
Cropland | [15 empty] | Submission 2013 v1.1
(Sheet 1 of 1) | [15 empty] | GERMANY
GREENHOUSE GAS SOURCE AND SINK CATEGORIES |  | ACTIVITY DATA |  | IMPLIED CARBON-STOCK-CHANGE FACTORS | [5 empty] | CHANGES IN CARBON STOCK | [5 empty] | Net CO2 emissions/ removals (10) (11)
Land-Use Category | Sub-division (1) | Area(2) (kha) | Area of organic soil(2) (kha) | Carbon stock change in living biomass per area (3) (4) |  |  | Net carbon stock change in dead organic matter per area(4) | Net carbon stock change in soils per area (4) |  | Carbon stock change in living biomass(3), (4), (6) |  |  | Net carbon stock change in dead organic matter(4) (7) | Net carbon stock change in soils (4) (8)
|  |  |  | Gains | Losses | Net change |  | Mineral soils(5) | Organic soils | Gains | Losses | Net change |  | Mineral soils | Organic soils(9)
|  |  |  | (Mg C/ha) | [5 empty] | (Gg C) | [5 empty] | (Gg)
B. Total Cropland |  | 14397.2732 | 602.7919 | 0.016335 | -0.044231 | -0.027896 | -0.0061073 | -0.026998 | -11 | 235.1831 | -636.8095 | -401.6264 | -87.9291 | -372.4212 | -6630.7112 | 27473.1888
1. Cropland remaining Cropland |  | 13629.9514 | 551.7936 | NO | NO | NO | NO | NO | -11 | NO | NO | NO | NO | NO | -6069.7296 | 22255.6752
2. Land converted to Cropland(12) |  | 767.3217 | 50.9983 | 0.3065 | -0.82991 | -0.52341 | -0.11459 | -0.51991 | -11 | 235.1831 | -636.8095 | -401.6264 | -87.9291 | -372.4212 | -560.9816 | 5217.5136
2.1 Forest Land converted to Cropland |  | 87.3268 | 4.3645 | 0.3065 | -1.7429 | -1.4364 | -1.0069 | 0.29061 | -11 | 26.7656 | -152.2033 | -125.4377 | -87.9291 | 24.1096 | -48.0095 | 869.978
2.2 Grassland converted to Cropland |  | 519.7405 | 30.8394 | 0.3065 | -0.72743 | -0.42093 | NO | -0.82731 | -11 | 159.2998 | -378.0759 | -218.7761 | NO | -404.473 | -339.2337 | 3529.1035
| 2.2.1 Grassland i.t.s.s. | 418.2 | 27.8396 | 0.3065 | -0.33429 | -0.027796 | NO | -0.87014 | -11 | 128.1778 | -139.802 | -11.6242 | NO | -339.6686 | -306.2353 | 2410.9364
| 2.2.2 Woody GL | 101.5405 | 2.9999 | 0.3065 | -2.3466 | -2.0401 | NO | -0.65764 | -11 | 31.122 | -238.2739 | -207.1519 | NO | -64.8044 | -32.9985 | 1118.1672
2.3 Wetlands converted to Cropland |  | 6.1951 | 2.0466 | 0.3065 | -0.74541 | -0.43891 | NO | -0.44334 | -11 | 1.8988 | -4.6179 | -2.7191 | NO | -1.8392 | -22.5126 | 99.2598
| 2.3.1 Terr.Wetlands | 4.5946 | 1.9616 | 0.3065 | -1.0051 | -0.69856 | NO | -0.69852 | -11 | 1.4082 | -4.6179 | -3.2096 | NO | -1.8392 | -21.5782 | 97.6322
| 2.3.2 Waters | 1.6005 | 0.08495 | 0.3065 | NO | 0.3065 | NO | NO | -11 | 0.49055 | NO | 0.49055 | NO | NO | -0.93445 | 1.6276
2.4 Settlements converted to Cropland |  | 152.058 | 13.5868 | 0.3065 | -0.67022 | -0.36372 | NO | 0.067699 | -11 | 46.6056 | -101.9125 | -55.3069 | NO | 9.3743 | -149.4552 | 716.4221
2.5 Other Land converted to Cropland |  | 2.0013 | 0.16096 | 0.3065 | NO | 0.3065 | NO | 0.22122 | -11 | 0.6134 | NO | 0.6134 | NO | 0.40712 | -1.7706 | 2.7501
(1) Land categories may be further divided according to climate zone, management system, soil type, vegetation type, tree species, ecological zone or national land classification.
(2) The total area of the subcategories, in accordance with the sub-division used, should be entered here. For lands converted to Cropland report the cumulative area remaining in the category in the reporting year.
(3) Carbon stock gains and losses should be listed separately except in cases where, due to the methods used, it is technically impossible to separate information on gains and losses.
(4) The signs for estimates of gains in carbon stocks are positive (+) and of losses in carbon stocks are negative (-).
(5) Implied carbon-stock-change factors for mineral soils are calculated by dividing the net C stock change estimate for mineral soil by the difference between the area and the area of organic soil.
(6) For category 5.B.1 Cropland remaining Cropland this column only includes changes in perennial woody biomass.
(7) No reporting on dead organic matter pools is required for category 5.B.1. Cropland remaining Cropland.
(8) When Parties are estimating fluxes for organic soils but cannot separate these fluxes from mineral soils, these fluxes should be reported under mineral soils.
(9) The value reported for organic soils is estimated as a flux. For consistency with other entries in this column, these fluxes should be expressed in the unit required in this column, i.e. in Gg C.
(10)According to the Revised 1996 IPCC Guidelines, for the purposes of reporting, the signs for removals are always negative (-) and for emissions positive (+). Net changes in carbon stocks are converted to CO2 by
multiplying C by 44/12 and changing the sign for net CO2 removals to be negative (-) and for net CO2 emissions to be positive (+). Note that carbon stock changes in a single pool are not necessarily equal to emissions or
removals, because some carbon stock changes result from carbon transfers among pools rather than exchanges with the atmosphere.
(11) Where Parties directly estimate emissions and removals rather than carbon stock changes, they may report emissions/removals directly in this column and use notation keys in the stock change columns.
(12)A Party may report aggregate estimates for all land conversions to cropland, when data are not available to report them separately. A Party should specify in the documentation box which types of land conversion are included. Separate estimates for forest land and
grassland conversion should be provided in table 5 as an information item.
Documentation box:
Parties should provide detailed explanations on the Land Use, Land-Use Change and Forestry sector in Chapter 7: Land Use, Land-Use Change and Forestry (CRF sector 5) of the NIR. Use this documentation box to provide references to relevant sections of the NIR if any additional information and/or further details are needed to understand the content of this table.
5.B.1 Carbon stock change:It is assumed that the biomass-carbon balance from cropland remaining cropland is at equilibrium. (NIR 7.3.4.2). Overall there is no significant C stock change in mineral soils under cropland remaining cropland: This is supported by regional evidence from 140 long-term observation sites. (NIR 7.3.4.3)
Note on H13: Allocation per IPCC Guidelines: Allocation used by Parties: Included in biomass. Comment:
Note on K11: It is assumed that the biomass-carbon balance is at equilibrium. (NIR 7.3.4.2)
Note on L11: It is assumed that the biomass-carbon balance is at equilibrium. (NIR 7.3.4.2)
Note on O11: Overall there is no significant C stock change in mineral soils under cropland remaining cropland: This is supported by regional evidence from 140 long-term observation sites. (NIR 7.3.4.3)

## Table5.C
TABLE 5.C SECTORAL BACKGROUND DATA FOR LAND USE, LAND-USE CHANGE AND FORESTRY | [15 empty] | Inventory 1990
Grassland | [15 empty] | Submission 2013 v1.1
(Sheet 1 of 1) | [15 empty] | GERMANY
GREENHOUSE GAS SOURCE AND SINK CATEGORIES |  | ACTIVITY DATA |  | IMPLIED CARBON-STOCK-CHANGE FACTORS | [5 empty] | CHANGES IN CARBON STOCK | [5 empty] | Net CO2 emissions/ removals (10) (11)
Land-Use Category | Sub-division (1) | Area(2) (kha) | Area of organic soil(2) (kha) | Carbon stock change in living biomass per area (3) (4) |  |  | Net carbon stock change in dead organic matter per area(4) | Net carbon stock change in soils per area (4) |  | Carbon stock change in living biomass(3), (4), (6) |  |  | Net carbon stock change in dead organic matter(4) (7) | Net carbon stock change in soils (4) (8)
|  |  |  | Gains | Losses | Net change |  | Mineral soils(5) | Organic soils | Gains | Losses | Net change |  | Mineral soils | Organic soils(9)
|  |  |  | (Mg C/ha) | [5 empty] | (Gg C) | [5 empty] | (Gg)
C. Total Grassland |  | 6663.0005 | 671.6472 | 0.076055 | -0.08948 | -0.013425 | -0.023598 | 0.05603 | -4.7322 | 506.7521 | -596.2037 | -89.4516 | -157.2311 | 335.6963 | -3178.3385 | 11327.5247
1. Grassland remaining Grassland |  | 6280.8872 | 643.6022 | 0.011173 | -0.032288 | -0.021114 | NO | 0.0023738 | -4.7759 | 70.1794 | -202.7971 | -132.6177 | NO | 13.3815 | -3073.757 | 11707.6416
| 1.1 Grassland i.t.s.s. | 5769.6197 | 626.0081 | NO | NO | NO | NO | NO | -4.8659 | NO | NO | NO | NO | NO | -3046.1123 | 11169.0783
| 1.2 Woody Grassland | 409.4442 | 13.2665 | NO | NO | NO | NO | NO | -0.68 | NO | NO | NO | NO | NO | -9.0212 | 33.0778
| 1.3 GL i.t.s.s. to WGL | 17.9598 | 0.6979 | 2.3466 | -0.33429 | 2.0123 | NO | -0.2125 | -0.68 | 42.1443 | -6.0039 | 36.1404 | NO | -3.6682 | -0.47457 | -117.3249
| 1.4 WGL to GL i.t.s.s. | 83.8635 | 3.6298 | 0.33429 | -2.3466 | -2.0123 | NO | 0.2125 | -5 | 28.0351 | -196.7932 | -168.7581 | NO | 17.0497 | -18.1489 | 622.8104
2. Land converted to Grassland(12) |  | 382.1133 | 28.0449 | 1.1425 | -1.0296 | 0.11297 | -0.41148 | 0.91032 | -3.7291 | 436.5727 | -393.4067 | 43.166 | -157.2311 | 322.3148 | -104.5815 | -380.1169
2.1 Forest Land converted to Grassland |  | 156.1541 | 10.4398 | 1.3488 | -1.7429 | -0.39412 | -1.0069 | 1.0541 | -2.6833 | 210.62 | -272.1635 | -61.5435 | -157.2311 | 153.5984 | -28.0132 | 341.6943
| 2.1.1 Grassland i.t.s.s. | 77.4288 | 4.8412 | 0.33429 | -1.7429 | -1.4086 | -1.0069 | 1.1607 | -5 | 25.884 | -134.9519 | -109.0679 | -77.9629 | 84.2561 | -24.2062 | 465.5964
| 2.1.2 Woody GL | 78.7253 | 5.5986 | 2.3466 | -1.7429 | 0.60367 | -1.0069 | 0.94825 | -0.68 | 184.7359 | -137.2115 | 47.5244 | -79.2683 | 69.3424 | -3.8071 | -123.902
2.2 Cropland converted to Grassland |  | 48.8767 | 1.5017 | 2.3466 | -0.3065 | 2.0401 | NO | 0.65764 | -0.68 | 114.6935 | -14.9806 | 99.7129 | NO | 31.1557 | -1.0211 | -476.1074
| 2.2.1 Grassland i.t.s.s. | NO | NO | NO | NO | NO | NO | NO | NO | NO | NO | NO | NO | NO | NO | NO
| 2.2.2 Woody GL | 48.8767 | 1.5017 | 2.3466 | -0.3065 | 2.0401 | NO | 0.65764 | -0.68 | 114.6935 | -14.9806 | 99.7129 | NO | 31.1557 | -1.0211 | -476.1074
2.3 Wetlands converted to Grassland |  | 20.7956 | 6.8344 | 0.4695 | -0.67674 | -0.20724 | NO | 0.089822 | -4.9035 | 9.7636 | -14.0732 | -4.3096 | NO | 1.254 | -33.5124 | 134.0824
| 2.3.1 Terr.WL to GL i.t.s.s. | 13.4016 | 5.9741 | 0.33429 | -1.0051 | -0.67077 | NO | 0.17162 | -5 | 4.4801 | -13.4694 | -8.9893 | NO | 1.2747 | -29.8705 | 137.812
| 2.3.2 Terr.WL to WGL | 0.60072 | 0.09447 | 2.3466 | -1.0051 | 1.3415 | NO | -0.040878 | -0.68 | 1.4096 | -0.60376 | 0.80588 | NO | -0.020695 | -0.06424 | -2.6435
| 2.3.3 Waters to GL i.t.s.s. | 5.9967 | 0.70761 | 0.33429 | NO | 0.33429 | NO | NO | -5 | 2.0047 | NO | 2.0047 | NO | NO | -3.5381 | 5.6224
| 2.3.4 Waters to WGL | 0.79655 | 0.05821 | 2.3466 | NO | 2.3466 | NO | NO | -0.68 | 1.8692 | NO | 1.8692 | NO | NO | -0.039583 | -6.7085
2.4 Settlements converted to Grassland |  | 137.5507 | 8.4334 | 0.65295 | -0.67022 | -0.017272 | NO | 0.9034 | -4.5616 | 89.8136 | -92.1894 | -2.3758 | NO | 116.6446 | -38.4699 | -277.9293
| 2.4.1 Grassland i.t.s.s. | 115.7691 | 7.5776 | 0.33429 | -0.67022 | -0.33593 | NO | 0.93784 | -5 | 38.701 | -77.5909 | -38.8899 | NO | 101.4663 | -37.8879 | -90.5242
| 2.4.2 Woody GL | 21.7817 | 0.85582 | 2.3466 | -0.67022 | 1.6764 | NO | 0.72534 | -0.68 | 51.1126 | -14.5985 | 36.5141 | NO | 15.1783 | -0.58196 | -187.4051
2.5 Other Land converted to Grassland |  | 18.7362 | 0.83561 | 0.6235 | NO | 0.6235 | NO | 1.0984 | -4.2662 | 11.682 | NO | 11.682 | NO | 19.662 | -3.5649 | -101.857
| 2.5.1 Grassland i.t.s.s. | 16.7349 | 0.69367 | 0.33429 | NO | 0.33429 | NO | 1.0914 | -5 | 5.5944 | NO | 5.5944 | NO | 17.5068 | -3.4684 | -71.9869
| 2.5.2 Woody GL | 2.0013 | 0.14194 | 3.0419 | NO | 3.0419 | NO | 1.1591 | -0.68 | 6.0877 | NO | 6.0877 | NO | 2.1553 | -0.096519 | -29.8701
(1) Land categories may be further divided according to climate zone, management system, soil type, vegetation type, tree species, ecological zone or national land classification.
(2) The total area of the subcategories, in accordance with the sub-division used, should be entered here. For lands converted to Grassland report the cumulative area remaining in the category in the reporting year.
(3) Carbon stock gains and losses should be listed separately except in cases where, due to the methods used, it is technically impossible to separate information on gains and losses.
(4) The signs for estimates of gains in carbon stocks are positive (+) and of losses in carbon stocks are negative (-).
(5) Implied carbon-stock-change factors for mineral soils are calculated by dividing the net C stock change estimate for mineral soil by the difference between the area and the area of organic soil.
(6) For category 5.C.1 Grassland remaining Grassland this column only includes changes in perennial woody biomass.
(7) No reporting on dead organic matter pools is required for category 5.C.1 Grassland remaining Grassland.
(8) When Parties are estimating fluxes for organic soils but cannot separate these fluxes from mineral soils, these fluxes should be reported under mineral soils.
(9) The value reported for organic soils is estimated as a flux. For consistency with other entries in this column, these fluxes should be expressed in the unit required in this column, i.e. in Gg C.
(10) According to the Revised 1996 IPCC Guidelines, for the purposes of reporting, the signs for removals are always negative (-) and for emissions positive (+). Net changes in carbon stocks are converted to CO2 by
multiplying C by 44/12 and changing the sign for net CO2 removals to be negative (-) and for net CO2 emissions to be positive (+). Note that carbon stock changes in a single pool are not necessarily equal to
emissions or removals, because some carbon stock changes result from carbon transfers among pools rather than exchanges with the atmosphere.
(11) Where Parties directly estimate emissions and removals rather than carbon stock changes, they may report emissions/removals directly in this column and use notation keys in the stock change columns.
(12) A Party may report aggregate estimates for all land conversions to grassland, when data are not available to report them separately. A Party should specify in the documentation box which types of land conversion are included. Separate estimates for forest land
conversion should be provided in table 5 as an information item.
Documentation box:
Parties should provide detailed explanations on the Land Use, Land-Use Change and Forestry sector in Chapter 7: Land Use, Land-Use Change and Forestry (CRF sector 5) of the NIR. Use this documentation box to provide references to relevant sections of the NIR if any additional information and/or further details are needed to understand the content of this table.
Note on H11: Allocation per IPCC Guidelines: Allocation used by Parties: Included in biomass. Comment:
Note on K12: Constant C-pool (see NIR 7.4.4.2.1)
Note on K13: No change in C-pool. (See NIR 7.4.4.2)
Note on L12: Constant C-pool (see NIR 7.4.4.2.1)
Note on L13: No change in C-pool. (See NIR 7.4.4.2)
Note on O12: No change in C-pool. (See NIR 7.4.4.3)
Note on O13: No change in C-pool. (See NIR 7.4.4.3)

## Table5.D
TABLE 5.D SECTORAL BACKGROUND DATA FOR LAND USE, LAND-USE CHANGE AND FORESTRY | [12 empty] | Inventory 1990
Wetlands | [12 empty] | Submission 2013 v1.1
(Sheet 1 of 1) | [12 empty] | GERMANY
GREENHOUSE GAS SOURCE AND SINK CATEGORIES |  | ACTIVITY DATA | IMPLIED CARBON-STOCK-CHANGE FACTORS |  |  |  |  | CHANGES IN CARBON STOCK |  |  |  |  | Net CO2 emissions/ removals (5) (6)
Land-Use Category | Sub-division (1) | Area(2) (kha) | Carbon stock change in living biomass per area (3) (4) |  |  | Net carbon stock change in dead organic matter per area(4) | Net carbon stock change in soils per area (4) | Carbon stock change in living biomass(3) (4) |  |  | Net carbon stock change in dead organic matter(4) | Net carbon stock change in soils (4)
|  |  | Gains | Losses | Net change |  |  | Gains | Losses | Net change
|  |  | (Mg C/ha) |  |  |  |  | (Gg C) |  |  |  |  | (Gg)
D. Total Wetlands |  | 633.4049 | 0.015844 | -0.086141 | -0.070297 | -0.015873 | -0.87537 | 10.0359 | -54.5622 | -44.5263 | -10.0543 | -554.4612 | 2233.153
1. Wetlands remaining Wetlands (7) |  | 560.4965 | 0.0010734 | -0.0042835 | -0.0032101 | NO | -0.99462 | 0.60162 | -2.4009 | -1.7992 | NO | -557.4789 | 2050.6867
| 1.1 Terrestrial Wetlands | 99.4463 | NO | NO | NO | NO | -5.6058 | NO | NO | NO | NO | -557.4789 | 2044.0894
| 1.2 Waters | 458.0628 | NO | NO | NO | NO | NO | NO | NO | NO | NO | NO | NO
| 1.3 Terr.WL to Waters | 2.3888 | NO | -1.0051 | -1.0051 | NO | NO | NO | -2.4009 | -2.4009 | NO | NO | 8.8032
| 1.4 Waters to Terr.WL | 0.59859 | 1.0051 | NO | 1.0051 | NO | NO | 0.60162 | NO | 0.60162 | NO | NO | -2.2059
2. Land converted to Wetlands (8) |  | 72.9084 | 0.1294 | -0.71544 | -0.58604 | -0.1379 | 0.041391 | 9.4342 | -52.1613 | -42.7271 | -10.0543 | 3.0178 | 182.4664
2.1 Forest Land converted to Wetlands |  | 9.9854 | 0.28136 | -1.7429 | -1.4616 | -1.0069 | 0.20573 | 2.8095 | -17.4037 | -14.5942 | -10.0543 | 2.0543 | 82.8454
| 2.1.1 Terr.Wetlands | 2.7954 | 1.0051 | -1.7429 | -0.73786 | -1.0069 | 0.73489 | 2.8095 | -4.8721 | -2.0626 | -2.8146 | 2.0543 | 10.3508
| 2.1.2 Waters | 7.19 | NO | -1.7429 | -1.7429 | -1.0069 | NO | NO | -12.5316 | -12.5316 | -7.2396 | NO | 72.4946
2.2 Cropland converted to Wetlands |  | 27.3764 | 0.073366 | -0.3065 | -0.23313 | NO | 0.035306 | 2.0085 | -8.3908 | -6.3823 | NO | 0.96656 | 19.8579
| 2.2.1 Terr.Wetlands | 1.9984 | 1.0051 | -0.3065 | 0.69856 | NO | 0.48366 | 2.0085 | -0.61251 | 1.396 | NO | 0.96656 | -8.6627
| 2.2.2 Waters | 25.378 | NO | -0.3065 | -0.3065 | NO | NO | NO | -7.7783 | -7.7783 | NO | NO | 28.5206
2.3 Grassland converted to Wetlands |  | 18.3584 | 0.2078 | -0.83783 | -0.63004 | NO | -0.01296 | 3.8148 | -15.3813 | -11.5665 | NO | -0.23793 | 43.2829
| 2.3.1 GL i.t.s.s. to Terr.WL | 2.7986 | 1.0051 | -0.33429 | 0.67077 | NO | -0.092839 | 2.8127 | -0.93554 | 1.8772 | NO | -0.25981 | -5.9303
| 2.3.2 GL i.t.s.s. to Waters | 10.966 | NO | -0.33429 | -0.33429 | NO | NO | NO | -3.6659 | -3.6659 | NO | NO | 13.4416
| 2.3.3 WGL to Terr.WL | 0.99704 | 1.0051 | -2.3466 | -1.3415 | NO | 0.021952 | 1.0021 | -2.3396 | -1.3376 | NO | 0.021887 | 4.8241
| 2.3.4 WGL to Waters | 3.5968 | NO | -2.3466 | -2.3466 | NO | NO | NO | -8.4402 | -8.4402 | NO | NO | 30.9474
2.4 Settlements converted to Wetlands |  | 16.3908 | NO | -0.67022 | -0.67022 | NO | NO | NO | -10.9854 | -10.9854 | NO | NO | 40.2799
| 2.4.1 Terr.Wetlands | NO | NO | NO | NO | NO | NO | NO | NO | NO | NO | NO | NO
| 2.4.2 Waters | 16.3908 | NO | -0.67022 | -0.67022 | NO | NO | NO | -10.9854 | -10.9854 | NO | NO | 40.2799
2.5 Other Land converted to Wetlands |  | 0.79739 | 1.0051 | NO | 1.0051 | NO | 0.29454 | 0.80142 | NO | 0.80142 | NO | 0.23487 | -3.7997
| 2.5.1 Terr.Wetlands | 0.79739 | 1.0051 | NO | 1.0051 | NO | 0.29454 | 0.80142 | NO | 0.80142 | NO | 0.23487 | -3.7997
| 2.5.2 Waters | NO | NO | NO | NO | NO | NO | NO | NO | NO | NO | NO | NO
(1) Land categories may be further divided according to climate zone, management system, soil type, vegetation type, tree species, ecological zone or national land classification.
(2) The total area of the subcategories, in accordance with the sub-division used, should be entered here. For lands converted to Wetlands report the cumulative area remaining in the category in the reporting year.
(3) Carbon stock gains and losses should be listed separately except in cases where, due to the methods used, it is technically impossible to separate information on gains and losses.
(4) The signs for estimates of gains in carbon stocks are positive (+) and of losses in carbon stocks are negative (-).
(5) According to the Revised 1996 IPCC Guidelines, for the purposes of reporting, the signs for removals are always negative (-) and for emissions positive (+). Net changes in carbon
stocks are converted to CO2 by multiplying C by 44/12 and changing the sign for net CO2 removals to be negative (-) and for net CO2 emissions to be positive (+). Note that carbon stock
changes in a single pool are not necessarily equal to emissions or removals, because some carbon stock changes result from carbon transfers among pools rather than exchanges with the atmosphere.
(6) Where Parties directly estimate emissions and removals rather than carbon stock changes, they may report emissions/removals directly in this column and use notation keys in the stock change columns.
(7) Parties may decide not to prepare estimates for this category contained in appendix 3a.3 of the IPCC good practice guidance for LULUCF, although they may do so if they wish.
(8) A Party may report aggregate estimates for all land conversions to wetlands, when data are not available to report them separately. A Party should specify in the documentation box which types of land conversion are included. Separate estimates for forest land and grassland
conversion should be provided in table 5 as an information item.
Documentation box:
Parties should provide detailed explanations on the Land Use, Land-Use Change and Forestry in Chapter 7: Land Use, Land-Use Change and Forestry (CRF sector 5) of the NIR. Use this documentation box to provide references to relevant sections of the NIR if any additional information and/or further details are needed to understand the content of this table.
5.D.1 1.1 Terrestrial Wetlands:Terr.WL remaining Terr.WL (in CRF "Terrestrial Wetlands") includes peat extraction area (19,9 kha) and peat extraction emissions of- und on-site.(NIR chapter 7.5.4.4)
Note on C12: new data for peatland extraction (NIR 7.5.7)
Note on C33: As it is not possible to insert a zero in the CRF-reporter "NO" is used instead.

## Table5.E
TABLE 5.E SECTORAL BACKGROUND DATA FOR LAND USE, LAND-USE CHANGE AND FORESTRY | [12 empty] | Inventory 1990
Settlements | [12 empty] | Submission 2013 v1.1
(Sheet 1 of 1) | [12 empty] | GERMANY
GREENHOUSE GAS SOURCE AND SINK CATEGORIES |  | ACTIVITY DATA | IMPLIED CARBON-STOCK-CHANGE FACTORS |  |  |  |  | CHANGES IN CARBON STOCK |  |  |  |  | Net CO2 emissions/ removals (6) (7)
Land-Use Category | Sub-division (1) | Area(2) (kha) | Carbon stock change in living biomass per area (3) (4) |  |  | Net carbon stock change in dead organic matter per area(4) | Net carbon stock change in soils per area (4) | Carbon stock change in living biomass(3), (4), (5) |  |  | Net carbon stock change in dead organic matter(4) | Net carbon stock change in soils (4)
|  |  | Gains | Losses | Net change |  |  | Gains | Losses | Net change
|  |  | (Mg C/ha) |  |  |  |  | (Gg C) |  |  |  |  | (Gg)
E. Total Settlements |  | 3255.4395 | 0.10549 | -0.082126 | 0.023368 | -0.015271 | -0.20143 | 343.4303 | -267.3574 | 76.0729 | -49.7135 | -655.74 | 2307.729
1. Settlements remaining Settlements (8) |  | 2743.026 | NO | NO | NO | NO | -0.15912 | NO | NO | NO | NO | -436.4783 | 1600.4202
2. Land converted to Settlements (9) |  | 512.4135 | 0.67022 | -0.52176 | 0.14846 | -0.097018 | -0.4279 | 343.4303 | -267.3574 | 76.0729 | -49.7135 | -219.2618 | 707.3088
2.1 Forest Land converted to Settlements |  | 49.373 | 0.67022 | -1.7429 | -1.0727 | -1.0069 | 0.09875 | 33.0908 | -86.053 | -52.9622 | -49.7135 | 4.8756 | 358.6005
2.2 Cropland converted to Settlements |  | 345.4829 | 0.67022 | -0.3065 | 0.36372 | NO | -0.18845 | 231.5499 | -105.8901 | 125.6599 | NO | -65.1079 | -222.024
2.3 Grassland converted to Settlements |  | 92.9391 | 0.67022 | -0.64971 | 0.020507 | NO | -1.0518 | 62.2897 | -60.3838 | 1.9059 | NO | -97.7493 | 351.4255
| 2.3.1 Grassland i.t.s.s. | 78.3713 | 0.67022 | -0.33429 | 0.33593 | NO | -1.095 | 52.5261 | -26.1991 | 26.327 | NO | -85.813 | 218.1155
| 2.3.2 Woody GL | 14.5678 | 0.67022 | -2.3466 | -1.6764 | NO | -0.81936 | 9.7637 | -34.1847 | -24.4211 | NO | -11.9362 | 133.31
2.4 Wetlands converted to Settlements |  | 19.2246 | 0.67022 | -0.78184 | -0.11162 | NO | -3.2117 | 12.8847 | -15.0305 | -2.1458 | NO | -61.7441 | 234.2628
| 2.4.1 Terr.Wetlands | 14.9548 | 0.67022 | -1.0051 | -0.33484 | NO | -4.0703 | 10.023 | -15.0305 | -5.0075 | NO | -60.8713 | 241.5556
| 2.4.2 Waters | 4.2698 | 0.67022 | NO | 0.67022 | NO | -0.2044 | 2.8617 | NO | 2.8617 | NO | -0.87275 | -7.2928
2.5 Other Land converted to Settlements |  | 5.3938 | 0.67022 | NO | 0.67022 | NO | 0.086002 | 3.6151 | NO | 3.6151 | NO | 0.46388 | -14.9561
(1) Land categories may be further divided according to climate zone, management system, soil type, vegetation type, tree species, ecological zone or national land classification.
(2) The total area of the subcategories, in accordance with the sub-division used, should be entered here. For lands converted to Settlements report the cumulative area remaining in the category in the reporting year.
(3) Carbon stock gains and losses should be listed separately except in cases where, due to the methods used, it is technically impossible to separate information on gains and losses.
(4) The signs for estimates of gains in carbon stocks are positive (+) and of losses in carbon stocks are negative (-).
(5) For category 5.E.1 Settlements remaining Settlements this column only includes changes in perennial woody biomass.
(6) According to the Revised 1996 IPCC Guidelines, for the purposes of reporting, the signs for removals are always negative (-) and for emissions positive (+). Net changes in carbon
stocks are converted to CO2 by multiplying C by 44/12 and changing the sign for net CO2 removals to be negative (-) and for net CO2 emissions to be positive (+). Note that carbon stock
changes in a single pool are not necessarily equal to emissions or removals, because some carbon stock changes result from carbon transfers among pools rather than exchanges with the atmosphere.
(7) Where Parties directly estimate emissions and removals rather than carbon stock changes, they may report emissions/removals directly in this column and use notation keys in the stock change columns.
(8) Parties may decide not to prepare estimates for this category contained in appendix 3a.4 of the IPCC good practice guidance for LULUCF, although they may do so if they wish.
(9) A Party may report aggregate estimates for all land conversions to settlements, when data are not available to report them separately. A Party should specify in the documentation box which types of land conversion are included. Separate estimates for forest land and grassland
conversion should be provided in table 5 as an information item.
Documentation box:
Parties should provide detailed explanations on the Land Use, Land-Use Change and Forestry sector in Chapter 7: Land Use, Land-Use Change and Forestry (CRF sector 5) of the NIR. Use this documentation box to provide references to relevant sections of the NIR if any additional information and/or further details are needed to understand the content of this table.
Note on C11: updated area data

## Table5.F
TABLE 5.F SECTORAL BACKGROUND DATA FOR LAND USE, LAND-USE CHANGE AND FORESTRY | [12 empty] | Inventory 1990
Other land | [12 empty] | Submission 2013 v1.1
(Sheet 1 of 1) | [12 empty] | GERMANY
GREENHOUSE GAS SOURCE AND SINK CATEGORIES |  | ACTIVITY DATA | IMPLIED CARBON-STOCK-CHANGE FACTORS |  |  |  |  | CHANGES IN CARBON STOCK |  |  |  |  | Net CO2 emissions/ removals (5) (6)
Land-Use Category | Sub-division (1) | Area(2) (kha) | Carbon stock change in living biomass per area (3) (4) |  |  | Net carbon stock change in dead organic matter per area(4) | Net carbon stock change in soils per area (4) | Carbon stock change in living biomass(3) (4) |  |  | Net carbon stock change in dead organic matter(4) | Net carbon stock change in soils (4)
|  |  | Gains | Losses | Net change |  |  | Gains | Losses | Net change
|  |  | (Mg C/ha) |  |  |  |  | (Gg C) |  |  |  |  | (Gg)
F. Total Other Land |  | 63.2759 | NO | NO | NO | NO | NO | NO | NO | NO | NO | NO | NO
1. Other Land remaining Other Land (7) |  | 63.2759
2. Land converted to Other Land (8) |  | NO | NO | NO | NO | NO | NO | NO | NO | NO | NO | NO | NO
2.1 Forest Land converted to Other Land |  | NO | NO | NO | NO | NO | NO | NO | NO | NO | NO | NO | NO
2.2 Cropland converted to Other Land |  | NO | NO | NO | NO | NO | NO | NO | NO | NO | NO | NO | NO
2.3 Grassland converted to Other Land |  | NO | NO | NO | NO | NO | NO | NO | NO | NO | NO | NO | NO
2.4 Wetlands converted to Other Land |  | NO | NO | NO | NO | NO | NO | NO | NO | NO | NO | NO | NO
2.5 Settlements converted to Other Land |  | NO | NO | NO | NO | NO | NO | NO | NO | NO | NO | NO | NO
(1) Land categories may be further divided according to climate zone, management system, soil type, vegetation type, tree species, ecological zone or national land classification.
(2) The total area of the subcategories, in accordance with the sub-division used, should be entered here. For lands converted to Other Land report the cumulative area remaining in the category in the reporting year.
(3) Carbon stock gains and losses should be listed separately except in cases where, due to the methods used, it is technically impossible to separate information on gains and losses.
(4) The signs for estimates of gains in carbon stocks are positive (+) and of losses in carbon stocks are negative (-).
(5) According to the Revised 1996 IPCC Guidelines, for the purposes of reporting, the signs for removals are always negative (-) and for emissions positive (+). Net changes in carbon
stocks are converted to CO2 by multiplying C by 44/12 and changing the sign for net CO2 removals to be negative (-) and for net CO2 emissions to be positive (+). Note that carbon stock
changes in a single pool are not necessarily equal to emissions or removals, because some carbon stock changes result from carbon transfers among pools rather than exchanges with the atmosphere.
(6) Where Parties directly estimate emissions and removals rather than carbon stock changes, they may report emissions/removals directly in this column and use notation keys in the stock change columns.
(7) This land-use category is to allow the total of identified land area to match the national area.
(8) A Party may report aggregate estimates for all land conversions to other land, when data are not available to report them separately. A Party should specify in the documentation box which types of land conversion are included. Separate estimates for forest land and grassland
conversion should be provided in table 5 as an information item.
Documentation box:
Parties should provide detailed explanations on the Land Use, Land-Use Change and Forestry sector in Chapter 7: Land Use, Land-Use Change and Forestry (CRF sector 5) of the NIR. Use this documentation box to provide references to relevant sections of the NIR if any additional information and/or further details are needed to understand the content of this table.

## Table5(I)
TABLE 5 (I) SECTORAL BACKGROUND DATA FOR LAND USE, LAND-USE CHANGE AND FORESTRY |  |  | Inventory 1990
Direct N2O emissions from N fertilization(1) of Forest Land and Other |  |  | Submission 2013 v1.1
(Sheet 1 of 1) |  |  | GERMANY
GREENHOUSE GAS SOURCE AND SINK CATEGORIES | ACTIVITY DATA | IMPLIED EMISSION FACTORS | EMISSIONS (4)
Land-Use Category (2) | Total amount of fertilizer applied | N2O-N emissions per unit of fertilizer | N2O
| (Gg N/yr) | (kg N2O-N/kg N)(3) | (Gg)
Total for all Land Use Categories | NA,NO | NA,NO | NA,NO
A. Forest Land (5) (6) | NO | NO | NO
1. Forest Land remaining Forest Land | NO | NO | NO
2. Land converted to Forest Land | NO | NO | NO
G. Other (please specify) |  |  | NA
5.A.1 C from liming forests | NA | NA | NA
(1) Direct N2O emissions from fertilization are estimated using equations 3.2.17 and 3.2.18 of the IPCC good practice guidance for LULUCF based on the amounts of fertilizers applied to forest land.
(2) N2O emissions from N fertilization of cropland and grassland are reported in the Agriculture sector; therefore only Forest Land is included in this table.
(3) In the calculation of the implied emission factor, N2O emissions are converted to N2O-N by multiplying by 28/44.
(4) Emissions are reported with a positive sign.
(5) If a Party is not able to separate the fertilizer applied to forest land from that applied to agriculture, it may report all N2O emissions from fertilization in the Agriculture sector. This should be explicitly indicated in the documentation box.
(6) A Party may report aggregate estimates for all N fertilization on forest land in the category Forest Land remaining Forest Land when data are not available to report Forest Land remaining Forest Land and Land converted to Forest Land separately.
Documentation box:
Parties should provide detailed explanations on the Land Use, Land-Use Change and Forestry sector in Chapter 7: Land Use, Land-Use Change and Forestry (CRF sector 5) of the NIR. Use this documentation box to provide references to relevant sections of the NIR if any additional information and/or further details are needed to understand the content of this table.
5.A 5(I) Direct N2O emissions from N fertilization of Forest Land and Other:N-fertilization is not Good practice in Germany.
5.A.2 5(I) Direct N2O emissions from N fertilization of Forest Land and Other:N-fertilization is not Good practice in Germany.
Note on B14: Notation Key changed from NO to NA

## Table5(II)
TABLE 5 (II) SECTORAL BACKGROUND DATA FOR LAND USE, LAND-USE CHANGE AND FORESTRY | [5 empty] | Inventory 1990
Non-CO2 emissions from drainage of soils and wetlands(1) | [5 empty] | Submission 2013 v1.1
(Sheet 1 of 1) | [5 empty] | GERMANY
GREENHOUSE GAS SOURCE AND SINK CATEGORIES |  | ACTIVITY DATA | IMPLIED EMISSION FACTORS |  | EMISSIONS (5)
Land-Use Category (2) | Sub-division (3) | Area | N2O-N per area (4) | CH4 per area | N2O | CH4
|  | (kha) | (kg N2O-N/ha) | (kg CH4/ha) | (Gg)
Total all Land-Use Categories |  |  |  |  | 0.18805 | NA,NE
A. Forest Land (6) |  |  | 0.6 | NE | 0.18805 | NE
Organic Soil |  | 199.451 | 0.6 | NE | 0.18805 | NE
Mineral Soil |  | NO | NO | NE | NO | NE
D. Wetlands |  |  | NE | NE | NE | NE
Peatland (7) |  | NE | NE | NE | NE | NE
Flooded Lands (7) |  | NE | NE | NE | NE | NE
G. Other (please specify) |  |  |  |  | NA | NA
5.A.1 C from liming forests |  | NA | NA | NA | NA | NA
Organic Soil |  | NA | NA | NA | NA | NA
Mineral Soil |  | NA | NA | NA | NA | NA
(1) Parties may decide not to prepare estimates for these categories contained in appendices 3a.2 and 3a.3 of the IPCC good practice guidance for LULUCF, although they may do so if they wish.
(2) N2O emissions from drained cropland and grassland soils are covered in the Agriculture tables of the CRF under Cultivation of Histosols.
(3) A Party should report further disaggregations of drained soils corresponding to the methods used. Tier 1 disaggregates soils into "nutrient rich" and "nutrient poor" areas, whereas higher-tier methods can further disaggregate into different peatland types, soil fertility or tree species.
(4) In the calculation of the implied emission factor, N2O emissions are converted to N2O-N by multiplying by 28/44.
(5) Emissions are reported with a positive sign.
(6) In table 5, these emissions will be added to 5.A.1 Forest Land remaining Forest Land.
(7) In table 5, these emissions will be added to 5.D.2 Land converted to Wetlands.
Documentation box:
Parties should provide detailed explanations on the Land Use, Land-Use Change and Forestry sector in Chapter 7: Land Use, Land-Use Change and Forestry (CRF sector 5) of the NIR. Use this documentation box to provide references to relevant sections of the NIR if any additional information and/or further details are needed to understand the content of this table.
5.A.1 Organic Soils:It is assumed, that all organic forest soils are drained (see NIR 7.2.4.5.1)
5.A.1 Mineral Soils:It can be assumed that drainage of mineral soils is not occuring in Germany.(NIR7.2.4.6.3)
Note on C11: It can be assumed that drainage of mineral soils is not occuring in Germany.(NIR7.2.4.6.3)
Note on C13: Emissions from this source category are currently not being reported according appendix 3a.3 IPCC GPG.
Note on C14: Emissions from this source category are currently not being reported according appendix 3a.3 IPCC GPG.
Note on C17: NK has been changed from NE to NA
Note on F11: It can be assumed that drainage of mineral soils is not occuring in Germany.(NIR7.2.4.6.3)
Note on F13: Emissions from this source category are currently not being reported according appendix 3a.3 IPCC GPG.
Note on F14: Emissions from this source category are currently not being reported according appendix 3a.3 IPCC GPG.
Note on G10: According to IPCC GPG (2003, p.1.11) countries are not required "to prepare estimates for categories contained in appendices,..." .
Note on G11: According to IPCC GPG (2003, p.1.11) countries are not required "to prepare estimates for categories contained in appendices,..." -
Note on G13: Emissions from this source category are currently not being reported according appendix 3a.3 IPCC GPG.
Note on G14: Emissions from this source category are currently not being reported according appendix 3a.3 IPCC GPG.

## Table5(III)
TABLE 5 (III) SECTORAL BACKGROUND DATA FOR LAND USE, LAND-USE CHANGE AND FORESTRY |  |  | Inventory 1990
N2O emissions from disturbance associated with land-use conversion to cropland (1) |  |  | Submission 2013 v1.1
(Sheet 1 of 1) |  |  | GERMANY
GREENHOUSE GAS SOURCE AND SINK CATEGORIES | ACTIVITY DATA | IMPLIED EMISSION FACTORS | EMISSIONS (4)
Land-Use Category (2) | Land area converted | N2O-N emissions per area converted(3) | N2O
| (kha) | (kg N2O-N/ha) | (Gg)
Total all Land-Use Categories (5) | 615.2637 | 0.6542 | 0.6325
B. Cropland | 615.2637 | 0.6542 | 0.6325
2. Lands converted to Cropland (6) | 615.2637 | 0.6542 | 0.6325
Organic Soils | 37.4115 | IE | IE
Mineral Soils | 577.8522 | 0.69655 | 0.6325
2.1 Forest Land converted to Cropland | 87.3268 | IE,NO | IE,NO
Organic Soils | 4.3645 | IE | IE
Mineral Soils | 82.9623 | NO | NO
2.2 Grassland converted to Cropland | 519.7405 | 0.77157 | 0.63016
Organic Soils | 30.8394 | IE | IE
Mineral Soils | 488.901 | 0.82024 | 0.63016
2.3 Wetlands converted to Cropland (7) | 6.1951 | 0.24031 | 0.0023395
Organic Soils | 2.0466 | IE | IE
Mineral Soils | 4.1485 | 0.35886 | 0.0023395
2.5 Other Land converted to Cropland | 2.0013 | IE,NO | IE,NO
Organic Soils | 0.16096 | IE | IE
Mineral Soils | 1.8403 | NO | NO
G. Other (please specify) |  |  | NA
5.A.1 C from liming forests | NA | NA | NA
Organic Soils | NA | NA | NA
Mineral Soils | NA | NA | NA
(1) Methodologies for N2O emissions from disturbance associated with land-use conversion are based on equations 3.3.14 and 3.3.15 of the IPCC good practice guidance for LULUCF. N2O emissions from fertilization in the preceding land use and new land use should not be reported.
(2) According to the IPCC good practice guidance for LULUCF, N2O emissions from disturbance of soils are only relevant for land conversions to cropland. N2O emissions from Cropland remaining Cropland are included in the Agriculture sector of the good practice guidance. The good practice guidance provides methodologies only for mineral soils.
(3) In the calculation of the implied emission factor, N2O emissions are converted to N2O-N by multiplying by 28/44.
(4) Emissions are reported with a positive sign.
(5) Parties can separate between organic and mineral soils, if they have data available.
(6) If activity data cannot be disaggregated to all initial land uses, Parties may report some initial land uses aggregated under Other Land converted to Cropland (indicate in the documentation box what this category includes).
(7) Parties should avoid double counting with N2O emissions from drainage and from cultivation of organic soils reported in Agriculture under Cultivation of Histosols.
Documentation box:
Parties should provide detailed explanations on the Land Use, Land-Use Change and Forestry sector in Chapter 7: Land Use, Land-Use Change and Forestry (CRF Sector 5) of the NIR. Use this documentation box to provide references to relevant sections of the NIR if any additional information and/or further details are needed to understand the content of this table.
Note on B11: Value is sum of Cells: B14, B17, B20, B23.
Note on D11: Value is sum of Cells: D14, D17, D20, D23.
Note on D15: Allocation per IPCC Guidelines: Allocation used by Parties: Reported under 4.D. (see NIR 7.3.4.4) Comment: Reported under 4.D. (see NIR 7.3.4.4)
Note on D18: Allocation per IPCC Guidelines: Allocation used by Parties: Reported under 4.D. (see NIR 7.3.4.4) Comment: Reported under 4.D. (see NIR 7.3.4.4)
Note on D21: Allocation per IPCC Guidelines: Allocation used by Parties: Reported under 4.D. (see NIR 7.3.4.4) Comment: Reported under 4.D. (see NIR 7.3.4.4)
Note on D24: Allocation per IPCC Guidelines: Allocation used by Parties: Reported under 4.D. (see NIR 7.3.4.4) Comment: Reported under 4.D. (see NIR 7.3.4.4)

## Table5(IV)
TABLE 5 (IV) SECTORAL BACKGROUND DATA FOR LAND USE, LAND-USE CHANGE AND FORESTRY |  |  | Inventory 1990
CO2 emissions from agricultural lime application (1) |  |  | Submission 2013 v1.1
(Sheet 1 of 1) |  |  | GERMANY
GREENHOUSE GAS SOURCE AND SINK CATEGORIES | ACTIVITY DATA | IMPLIED EMISSION FACTORS | EMISSIONS (3)
Land-Use Category | Total amount of lime applied | CO2-C per unit of lime (2) | CO2
| (Mg/yr) | (Mg CO2-C /Mg) | (Gg)
Total all Land-Use Categories (4), (5), (6) | 2901240.712 | 0.11992 | 1275.7178
B. Cropland (6) (7) | 2635648.618 | 0.11992 | 1158.9331
Limestone CaCO3 | 2635648.618 | 0.11992 | 1158.9331
Dolomite CaMg(CO3)2 | IE | IE | IE
C. Grassland (6) (8) | IE | IE | IE
Limestone CaCO3 | IE | IE | IE
Dolomite CaMg(CO3)2 | IE | IE | IE
G. Other (please specify) (6) (9) |  |  | 116.7847
5.A.1 C from liming forests | 265592.094 | 0.11992 | 116.7847
Dolomite CaMg(CO3)2 | IE | IE | IE
Limestone CaCO3 | 265592.094 | 0.11992 | 116.7847
(1) CO2 emissions from agricultural lime application are addressed in equations 3.3.6 and 3.4.11 of the IPCC good practice guidance for LULUCF.
(2) The implied emission factor is expressed in unit of carbon to faciliate comparison with published emission factors.
(3) Emissions are reported with a positive sign.
(4) If Parties are not able to separate liming application for different land-use categories, they should include liming for all land-use categories in the category 5.G Other.
(5) Parties that are able to provide data for lime application to forest land should provide this information under 5.G Other and specify in the documentation box that forest land application is included in this category.
(6) A Party may report aggregate estimates for total lime applications when data are not available for limestone and dolomite.
(7) In table 5, these CO2 emissions will be added to 5.B.1 Cropland remaining Cropland.
(8) In table 5, these CO2 emissions will be added to 5.C.1 Grassland remaining Grassland.
(9) If a Party has data broken down to limestone and dolomite at national level, it can report these data under 5.G Other.
Documentation box:
Parties should provide detailed explanations on the Land Use, Land-Use Change and Forestry sector in Chapter 7: Land Use, Land-Use Change and Forestry (CRF sector 5) of the NIR. Use this documentation box to provide references to relevant sections of the NIR if any additional information and/or further details are needed to understand the content of this table.
5.B.1 Dolomite CaMg(CO3)2:As data cannot be differentiated with regard to types of application (dolomite or lime) dolomite use is included on limestone use.
Note on B12: Allocation per IPCC Guidelines: Allocation used by Parties: As data cannot be differentiated with regard to types of application (dolomite or lime) dolomite use is included in limestone use. Comment: As data cannot be differentiated with regard to types of application (dolomite or lime) dolomite use is included in limestone use.
Note on B14: Allocation per IPCC Guidelines: Allocation used by Parties: As it is not possible to distinguish between the application on Cropland and on Grassland, lime application is reported under Cropland. Comment: As it is not possible to distinguish between the application on Cropland and on Grassland, lime application is reported under Cropland.
Note on B15: Allocation per IPCC Guidelines: Allocation used by Parties: As it is not possible to distinguish between the application on Cropland and on Grassland, lime application is reported under Cropland. Dolomite is included in limestone. Comment: As it is not possible to distinguish between the application on Cropland and on Grassland, lime application is reported under Cropland. Dolomite is included in limestone.
Note on B18: Allocation per IPCC Guidelines: Allocation used by Parties: As data cannot be differentiated with regard to types of application (dolomite or lime) dolomite use is included in limestone use. Comment: As data cannot be differentiated with regard to types of application (dolomite or lime) dolomite use is included in limestone use.
Note on C12: Allocation per IPCC Guidelines: Allocation used by Parties: As data cannot be differentiated with regard to types of application (dolomite or lime) dolomite use is included in limestone use. Comment: As data cannot be differentiated with regard to types of application (dolomite or lime) dolomite use is included in limestone use.
Note on C14: Allocation per IPCC Guidelines: Allocation used by Parties: Comment: Reported under Cropland.
Note on C15: Allocation per IPCC Guidelines: Allocation used by Parties: Included in limestone. Comment: Included in limestone.
Note on C18: Allocation per IPCC Guidelines: Allocation used by Parties: As data cannot be differentiated with regard to types of application (dolomite or lime) dolomite use is included in limestone use. Comment: As data cannot be differentiated with regard to types of application (dolomite or lime) dolomite use is included in limestone use.
Note on D12: Allocation per IPCC Guidelines: Allocation used by Parties: As data cannot be differentiated with regard to types of application (dolomite or lime) dolomite use is included in limestone use. Comment: As data cannot be differentiated with regard to types of application (dolomite or lime) dolomite use is included in limestone use.
Note on D14: Allocation per IPCC Guidelines: Allocation used by Parties: As it is not possible to distinguish between the application on Cropland and on Grassland, lime application is reported under Cropland. Comment: As it is not possible to distinguish between the application on Cropland and on Grassland, lime application is reported under Cropland.
Note on D15: Allocation per IPCC Guidelines: Allocation used by Parties: As it is not possible to distinguish between the application on Cropland and on Grassland, lime application is reported under Cropland. Dolomite is included in limestone. Comment: As it is not possible to distinguish between the application on Cropland and on Grassland, lime application is reported under Cropland. Dolomite is included in limestone.
Note on D18: Allocation per IPCC Guidelines: Allocation used by Parties: As data cannot be differentiated with regard to types of application (dolomite or lime) dolomite use is included in limestone use. Comment: As data cannot be differentiated with regard to types of application (dolomite or lime) dolomite use is included in limestone use.

## Table5(V)
TABLE 5 (V) SECTORAL BACKGROUND DATA FOR LAND USE, LAND-USE CHANGE AND FORESTRY | [8 empty] | Inventory 1990
Biomass Burning (1) | [8 empty] | Submission 2013 v1.1
(Sheet 1 of 1) | [8 empty] | GERMANY
GREENHOUSE GAS SOURCE AND SINK CATEGORIES | ACTIVITY DATA |  |  | IMPLIED EMISSION FACTOR |  |  | EMISSIONS (5)
| Description(3) | Unit | Values | CO2 | CH4 | N2O | CO2 (4) | CH4 | N2O
Land-Use Category(2) |  | (ha or kg dm) |  | (Mg/activity data unit) |  |  | (Gg)
Total for Land-Use Categories | Area burned | ha | 1606 | IE,NA,NE,NO | 0.26935 | 0.004173 | IE,NA,NE,NO | 0.43257 | 0.0067019
A. Forest Land | Area burned | ha | 1606 | IE,NO | 0.26935 | 0.004173 | IE,NO | 0.43257 | 0.0067019
1. Forest land remaining Forest Land | Area burned | ha | 1606 | IE,NO | 0.26935 | 0.004173 | IE,NO | 0.43257 | 0.0067019
Controlled Burning | Area burned | ha | NO | NO | NO | NO | NO | NO | NO
Wildfires | Area burned | ha | 1606 | IE | 0.26935 | 0.004173 | IE | 0.43257 | 0.0067019
2. Land converted to Forest Land | Area burned | ha | IE,NO | IE,NO | IE,NO | IE,NO | IE,NO | IE,NO | IE,NO
Controlled Burning | Area burned | ha | NO | NO | NO | NO | NO | NO | NO
Wildfires | Area burned | ha | IE | IE | IE | IE | IE | IE | IE
B. Cropland | Area burned | ha | NO | NO | NO | NO | NO | NO | NO
1. Cropland remaining Cropland (6) | Area burned | ha | NO | NO | NO | NO | NO | NO | NO
Controlled Burning | Area burned | ha | NO | NO | NO | NO | NO | NO | NO
Wildfires | Area burned | ha | NO | NO | NO | NO | NO | NO | NO
2. Land converted to Cropland | Area burned | ha | NO | NO | NO | NO | NO | NO | NO
Controlled Burning | Area burned | ha | NO | NO | NO | NO | NO | NO | NO
Wildfires | Area burned | ha | NO | NO | NO | NO | NO | NO | NO
2.1. Forest Land converted to Cropland | Area burned | ha | NO | NO | NO | NO | NO | NO | NO
Controlled Burning | Area burned | ha | NO | NO | NO | NO | NO | NO | NO
Wildfires | Area burned | ha | NO | NO | NO | NO | NO | NO | NO
C. Grassland | Area burned | ha | NO | NO | NO | NO | NO | NO | NO
1. Grassland remaining grassland (7) | Area burned | ha | NO | NO | NO | NO | NO | NO | NO
Controlled Burning | Area burned | ha | NO | NO | NO | NO | NO | NO | NO
Wildfires | Area burned | ha | NO | NO | NO | NO | NO | NO | NO
2. Land converted to Grassland | Area burned | ha | NO | NO | NO | NO | NO | NO | NO
Controlled Burning | Area burned | ha | NO | NO | NO | NO | NO | NO | NO
Wildfires | Area burned | ha | NO | NO | NO | NO | NO | NO | NO
2.1. Forest Land converted to Grassland | Area burned | ha | NO | NO | NO | NO | NO | NO | NO
Controlled Burning | Area burned | ha | NO | NO | NO | NO | NO | NO | NO
Wildfires | Area burned | ha | NO | NO | NO | NO | NO | NO | NO
D. Wetlands | Area burned | ha | NO | NO | NO | NO | NO | NO | NO
1. Wetlands remaining Wetlands (8) | Area burned | ha | NO | NO | NO | NO | NO | NO | NO
Controlled Burning | Area burned | ha | NO | NO | NO | NO | NO | NO | NO
Wildfires | Area burned | ha | NO | NO | NO | NO | NO | NO | NO
2. Land converted to Wetlands | Area burned | ha | NO | NO | NO | NO | NO | NO | NO
Controlled Burning | Area burned | ha | NO | NO | NO | NO | NO | NO | NO
Wildfires | Area burned | ha | NO | NO | NO | NO | NO | NO | NO
2.1. Forest Land converted to Wetlands | Area burned | ha | NO | NO | NO | NO | NO | NO | NO
Controlled Burning | Area burned | ha | NO | NO | NO | NO | NO | NO | NO
Wildfires | Area burned | ha | NO | NO | NO | NO | NO | NO | NO
E. Settlements (8) | Area burned | ha | NE | NE | NE | NE | NE | NE | NE
F. Other Land (9) | Area burned | ha | NO | NO | NO | NO | NO | NO | NO
G. Other (please specify) | [6 empty] | NA | NA | NA
5.A.1 C from liming forests | Area burned | ha | NA | NA | NA | NA | NA | NA | NA
Controlled Burning | Area burned | ha | NA | NA | NA | NA | NA | NA | NA
Wildfires | Area burned | ha | NA | NA | NA | NA | NA | NA | NA
(1) Methodological guidance on burning can be found in sections 3.2.1.4 and 3.4.1.3 of the IPCC good practice guidance for LULUCF.
(2) Parties should report both controlled/prescribed burning and wildfires emissions, where appropriate, in a separate manner.
(3) For each category activity data should be selected between area burned or biomass burned. Units for area will be ha and for biomass burned kg dm. The implied emission factor will refer to the selected activity data with an automatic change in the units.
(4) If CO2 emissions from biomass burning are not already included in tables 5.A - 5.F, they should be reported here. This should be clearly documented in the documentation box and in the NIR. Double counting should be avoided. Parties that include all carbon stock changes in the carbon stock tables (5.A, 5.B, 5.C, 5.D, 5.E and 5.F), should report IE (included elsewhere) in this column.
(5) Emissions are reported with a positive sign.
(6) In-situ above-ground woody biomass burning is reported here. Agricultural residue burning is reported in the Agriculture sector.
(7) Includes only emissions from controlled biomass burning on grasslands outside the tropics (prescribed savanna burning is reported under the Agriculture sector).
(8) Parties may decide not to prepare estimates for these categories contained in appendices 3a.2, 3a.3 and 3a.4 of the IPCC good practice guidance for LULUCF, although they may do so if they wish.
(9) This land-use category is to allow the total of identified land area to match the national area.
Documentation box:
Parties should provide detailed explanations on the Land Use, Land-Use Change and Forestry sector in Chapter 7: Land Use, Land-Use Change and Forestry (CRF sector 5) of the NIR. Use this documentation box to provide references to relevant sections of the NIR if any additional information and/or further details are needed to understand the content of this table.
5 5(V) Biomass Burning:Due to the stock change method used for the estimation of carbon stock changes in biomass, CO2-emissions are included in category 5.A. carbon stock change in biomass.
5.A.1 Controlled Burning:Prescribed burning is not practiced in Germany.
5.A.1 Wildfires:Due to the stock change method used for the estimation of carbon stock changes in biomass, CO2-emissions are included in category 5.A. carbon stock change in biomass.
5.A.2 5(V) Biomass Burning:Area burned under Land converted to Forest Land cannot be differentiated from Area burned reported under Forest Land remaining Forest Land, therfore it is included in the latter category. Controlled burning is not practiced in Germany.
Note on B15: Allocation per IPCC Guidelines: Allocation used by Parties: Area burned under Land converted to Forest Land cannot be differentiated from Area burned reported under Forest Land remaining Forest Land, therfore it is included in the latter category. Comment: Area burned under Land converted to Forest Land cannot be differentiated from Area burned reported under Forest Land remaining Forest Land, therfore it is included in the latter category.
Note on B47: As there is no C-Pool on Other Land no prescribed burning or wildfires occurs.
Note on D15: Allocation per IPCC Guidelines: Allocation used by Parties: Area burned under Land converted to Forest Land cannot be differentiated from Area burned reported under Forest Land remaining Forest Land, therfore it is included in the latter category. Comment: Area burned under Land converted to Forest Land cannot be differentiated from Area burned reported under Forest Land remaining Forest Land, therfore it is included in the latter category.
Note on D47: As there is no C-Pool on Other Land no prescribed burning or wildfires occurs.
Note on E46: No data available.
Note on F46: No data available.
Note on G46: No data available.
Note on H12: Allocation per IPCC Guidelines: Allocation used by Parties: Comment: Due to the stock change method used for the estimation of carbon stock changes in biomass, CO2-emissions are included in category 5.A. carbon stock change in biomass.
Note on H15: Allocation per IPCC Guidelines: Allocation used by Parties: Area burned under Land converted to Forest Land cannot be differentiated from Area burned reported under Forest Land remaining Forest Land, therfore it is included in the latter category. Comment: Area burned under Land converted to Forest Land cannot be differentiated from Area burned reported under Forest Land remaining Forest Land, therfore it is included in the latter category.
Note on I15: Allocation per IPCC Guidelines: Allocation used by Parties: Area burned under Land converted to Forest Land cannot be differentiated from Area burned reported under Forest Land remaining Forest Land, therfore it is included in the latter category. Comment: Area burned under Land converted to Forest Land cannot be differentiated from Area burned reported under Forest Land remaining Forest Land, therfore it is included in the latter category.
Note on J15: Allocation per IPCC Guidelines: Allocation used by Parties: Area burned under Land converted to Forest Land cannot be differentiated from Area burned reported under Forest Land remaining Forest Land, therfore it is included in the latter category. Comment: Area burned under Land converted to Forest Land cannot be differentiated from Area burned reported under Forest Land remaining Forest Land, therfore it is included in the latter category.

## Table6
TABLE 6 SECTORAL REPORT FOR WASTE | [6 empty] | Inventory 1990
(Sheet 1 of 1) | [6 empty] | Submission 2013 v1.1
GERMANY
GREENHOUSE GAS SOURCE AND SINK CATEGORIES | CO2(1) | CH4 | N2O | NOx | CO | NMVOC | SO2
(Gg)
Total Waste | NO | 1946.3804 | 7.6007 | 0.052235 | NA,NE,NO | 0.0022011 | 0.009216
A. Solid Waste Disposal on Land | NO | 1838 |  | NA,NO | NO | IE,NO
1. Managed Waste Disposal on Land | NO | 1838 |  | NA | NO | IE
2. Unmanaged Waste Disposal Sites | NO | NO |  | NO | NO | NO
3. Other (as specified in table 6.A) | NO | NO |  | NO | NO | NO
Other non-specified | NO | NO |  | NO | NO | NO
B. Waste Water Handling |  | 106.0101 | 7.5555 | NA,NO | NA,NO | NA,NO
1. Industrial Wastewater |  | NA | 0.38288 | NA | NA | NA
2. Domestic and Commercial Waste Water |  | 106.0101 | 7.1727 | NA | NA | NA
3. Other (as specified in table 6.B) |  | NO | NO | NO | NO | NO
Other non-specified |  | NO | NO | NO | NO | NO
C. Waste Incineration | NO | NO | NO | 0.052235 | NE | 0.0022011 | 0.009216
D. Other (please specify) | NO | 2.3704 | 0.045105 | NO | NO | NO | NO
Composting | NO | 2.3704 | 0.045105 | NO | NO | NO | NO
Mechanical_biological_Waste_treatment | NO | NO | NO | NO | NO | NO | NO
Other non-specified | NO | NO | NO | NO | NO | NO | NO
(1) CO2 emissions from source categories Solid waste disposal on land and Waste incineration should only be included if they derive from non-biological or inorganic waste sources.
Documentation box: • Parties should provide detailed explanations on the waste sector in Chapter 8: Waste (CRF sector 6) of the NIR. Use this documentation box to provide references to relevant sections of the NIR if any additional information and/or further details are needed to understand the content of this table.
• If estimates are reported under "6.D Other", use this documentation box to provide information regarding activities covered under this category and to provide reference to the section in the NIR where background information can be found.
6.A Solid Waste Disposal on Land/1990:waste type kfoodwaste 0,17garden waste 0,10paper / board 0,06wood 0,03textiles / nappies 0,06composites 0,06sewage sludge 0,17MBT resedues 0,07
6.B Wastewater Handling:Only the decreasing open collecting wastewater pitscontribute emissions here, domestic and commercial sludge handling in open way was stopped in the New Bundeslander in 1994 and so totally in Germany.Now data of domestic and commercial wastewater only include the N2O emissions from human sewage (see line 17).The country specific N2O emission factor is not scientifically proven. N2O emissions from 'domestic and commercial wastewater' (other than from human sewage) and emissions from 'industrial wastewater' have not yet been investigated and measured. The IPCC 1996 Guidelines solely refer to the estimation of N2O emissions from human sewage.
6.C Waste Incineration:In Germany waste incineration is prohibited by law. All emissions from waste combustion are reported under category 1.A. Reported emissions derive from cremation only.
Note on D14: N2O emissions from 'domestic and commercial wastewater' and emissions from 'industrial wastewater' have not been estimated because the IPCC 1996 Guidelines solely refer to the estimation of N2O emissions from human sewage.
Note on E14: Activity exists but NOx-Emissions do not occur.
Note on E15: Activity exists but NOx-Emissions do not occur.
Note on F14: Activity exists but CO-Emissions do not occur.
Note on F15: Activity exists but CO-Emissions do not occur.
Note on F18: will be checked
Note on G8: Allocation per IPCC Guidelines: Allocation used by Parties: Comment: included in EM CH4
Note on G9: Allocation per IPCC Guidelines: Allocation used by Parties: Comment: included in EM CH4
Note on G14: Activity exists but NMVOC-Emissions do not occur.
Note on G15: Activity exists but NMVOC-Emissions do not occur.

## Table6.A,C
TABLE 6.A SECTORAL BACKGROUND DATA FOR WASTE | [9 empty] | Inventory 1990
Solid Waste Disposal | [9 empty] | Submission 2013 v1.1
(Sheet 1 of 1) | [9 empty] | GERMANY
Additional information
GREENHOUSE GAS SOURCE AND | ACTIVITY DATA AND OTHER RELATED INFORMATION |  |  | IMPLIED EMISSION FACTOR |  | EMISSIONS |  |  | Description | Value
SINK CATEGORIES | [8 empty] | Total population (1000s)(a) | 79753
| Annual MSW at the SWDS | MCF | DOC degraded | CH4 (1) | CO2 | CH4 |  | CO2(4) | Urban population (1000s)(a) | IE
[6 empty] | Emissions (2) | Recovery (3) |  | Waste generation rate (kg/capita/day) | 1.3894
| (Gg) |  | % | (t /t MSW) |  | (Gg) |  |  | Fraction of MSW disposed to SWDS | NE
1 Managed Waste Disposal on Land | 46686.5908 | 1 | 2168.6398 | 0.042068 | NO | 1838 | 126 | NO | Fraction of DOC in MSW | 0.5
2 Unmanaged Waste Disposal Sites | NO | NO | NO | NO | NO | NO | NO | NO | CH4 oxidation factor (b) | 0.1
a. Deep (>5 m) | NO | NO | NO | NO | NO | NO | NO | NO | CH4 fraction in landfill gas | 0.5
b. Shallow (<5 m) | NO | NO | NO | NO | NO | NO | NO | NO | CH4 generation rate constant (k) (c) | IE
3 Other (please specify) | [5 empty] | NO | NO | NO | Time lag considered (yr) (c) | 0.25
Other non-specified | NO | NO | NO | NO | NO | NO | NO | NO
Note: MSW - Municipal Solid Waste, SWDS - Solid Waste Disposal Site, MCF - Methane Correction Factor, DOC - Degradable Organic Carbon (IPCC Guidelines (Volume 3. Reference Manual, section 6.2.4)).
MSW includes household waste, yard/garden waste, commercial/market waste and organic industrial solid waste. MSW should not include inorganic industrial waste such as construction or demolition materials. | [8 empty] | (a) Specify whether total or urban population is used and the
rationale for doing so.
(1) The CH4 implied emission factor (IEF) is calculated on the basis of gross CH4 emissions, as follows: IEF = (CH4 emissions + CH4 recovered)/annual MSW at the SWDS. | [8 empty] | (b) See IPCC Guidelines (Volume 3. Reference Manual, p. 6.9).
(2) Actual emissions (after recovery). | [8 empty] | (c) Only for Parties using Tier 2 methods.
(3) CH4 recovered and flared or utilized.
(4) Under Solid Waste Disposal, CO2 emissions should be reported only when the disposed waste is combusted at the disposal site as a management practice. CO2 emissions from non-biogenic wastes are included in the total emissions, whereas the CO2 emissions from biogenic wastes are not included in the total emissions.
TABLE 6.C SECTORAL BACKGROUND DATA FOR WASTE
Waste Incineration
(Sheet 1 of 1)
GREENHOUSE GAS SOURCE AND | ACTIVITY DATA | IMPLIED EMISSION FACTOR |  |  | EMISSIONS
SINK CATEGORIES | Amount of incinerated wastes
|  | CO2 | CH4 | N2O | CO2 (1) | CH4 | N2O
| (Gg) | (kg/t waste) |  |  | (Gg)
Waste Incineration | NO |  |  |  | NO | NO | NO
a. Biogenic (1) | NO | NO | NO | NO | NO | NO | NO
b. Other (non-biogenic - please specify) (1), (2) | NO |  |  |  | NO | NO | NO
Other non-specified | NO | NO | NO | NO | NO | NO | NO
(1) Under Solid Waste Disposal, CO2 emissions should be reported only when the disposed waste is combusted at the disposal site as a management practice. CO2 emissions from non-biogenic wastes are included in the total emissions, while the CO2 emissions from biogenic wastes are not included in the total emissions.
(2) Enter under this source category all types of non-biogenic wastes, such as plastics.
Note: Only emissions from waste incineration without energy recovery are to be reported in the Waste sector. Emissions from incineration with energy recovery are to be reported in the Energy sector, as Other Fuels (see IPCC good practice guidance, page 5.23).
Documentation box:
• Parties should provide detailed explanations on the waste sector in Chapter 8: Waste (CRF sector 6) of the NIR. Use this documentation box to provide references to relevant sections of the NIR if any additional information and/or further details are needed to understand the content of this table.
• Parties that use country-specific models should provide a reference in the documentation box to the relevant section in the NIR where these models are described, and fill in only the relevant cells of tables 6.A and 6.C.
• Provide a reference to the relevant section in the NIR, in particular with regard to:
(a) A population size (total or urban population) used in the calculations and the rationale for doing so;
(b) The composition of landfilled waste;
(c) In relation to the amount of incinerated wastes (specify whether the reported data relate to wet or dry matter).
6.A Solid Waste Disposal on Land/1990:waste type kfoodwaste 0,17garden waste 0,10paper / board 0,06wood 0,03textiles / nappies 0,06composites 0,06sewage sludge 0,17MBT resedues 0,07
6.A.1 Managed Waste Disposal on Land:6.A.1. DOC: The unit, which is used in the CRF Reporter is not comparable, all values are in Gg!
6.C Waste Incineration:In Germany waste incineration is prohibited by law. All emissions from waste combustion are reported under category 1.A. Reported emissions derive from cremation only.
Note on L8: Allocation per IPCC Guidelines: Allocation used by Parties: Comment: included in total population
Note on L10: data on waste amounts landfilled are available. Disposed amounts presented include industrial waste
Note on L14: Allocation per IPCC Guidelines: Allocation used by Parties: Comment: waste type specific k-values see specific documentation

## Table6.Bs1
TABLE 6.B SECTORAL BACKGROUND DATA FOR WASTE | [6 empty] | Inventory 1990
Waste Water Handling | [6 empty] | Submission 2013 v1.1
(Sheet 1 of 2) | [6 empty] | GERMANY
GREENHOUSE GAS SOURCE AND SINK CATEGORIES | ACTIVITY DATA AND RELATED INFORMATION(1) |  | IMPLIED EMISSION FACTOR |  | EMISSIONS
| Total organic product |  | CH4 (2) | N2O(3) | CH4 |  | N2O (3)
[5 empty] | Emissions (4) | Recovery (5)
| (Gg DC(1)/yr) |  | (kg/kg DC) |  | (Gg)
1. Industrial Waste Water |  |  |  |  | NA | IE | 0.38288
a. Waste Water | NE |  | NA | NA | NA | IE | 0.38288
b. Sludge | NE |  | NA | NA | NA | IE | NA
2. Domestic and Commercial Wastewater |  |  |  |  | 106.0101 | IE,NO | 7.1727
a. Waste Water | 1746.5907 |  | 0.030975 | NA | 54.1002 | IE | NA
b. Sludge | NA |  | NA | NA | 51.9099 | NO | NA
3. Other (please specify)(6) |  |  |  |  | NO | NO | NO
Other non-specified |  |  |  |  | NO | NO | NO
a. Waste Water | NO |  | NO | NO | NO | NO | NO
b. Sludge(6) | NO |  | NO | NO | NO | NO | NO
GREENHOUSE GAS SOURCE AND SINK CATEGORIES | ACTIVITY DATA AND OTHER RELATED INFORMATION |  |  | IMPLIED EMISSION FACTOR |  | EMISSIONS
| Population | Protein consumption | N fraction | N2O |  | N2O
| (1000s) | (kg/person/yr) | (kg N/kg protein) | (kg N2O-N/kg sewage N produced) |  | (Gg)
N2O from human sewage (3) | 79753 | 35.77 | 0.16 | 0.01 |  | 7.1727
(1) DC - degradable organic component. DC indicators are COD (Chemical Oxygen Demand) for industrial waste water and BOD (Biochemical Oxygen Demand) for Domestic/Commercial waste water/sludge (IPCC Guidelines (Volume 3. Reference Manual, pp. 6.14, 6.18)).
(2) The CH4 implied emission factor (IEF) is calculated on the basis of gross CH4 emissions, as follows: IEF = (CH4 emissions + CH4 recovered or flared) / total organic product.
(3) Parties using methods other than those from the IPCC for estimating N2O emissions from human sewage or waste-water treatment should provide aggregate data in this table.
(4) Actual emissions (after recovery).
(5) CH4 recovered and flared or utilized.
(6) Use the cells below to specify each activity covered under "6.B.3 Other". Note that under each reported activity, data for waste water and sludge are to be reported separately.
Documentation box:
• Parties should provide detailed explanations on the Waste sector in Chapter 8: Waste (CRF sector 6) of the NIR. Use this documentation box to provide references to relevant sections of the NIR if any additional information and/or further details are needed to understand the content of this table.
• Regarding the estimates for N2O from human sewage, specify whether total or urban population is used in the calculations and the rationale for doing so. Provide explanation in the documentation box.
• Parties using methods other than those from the IPCC for estimating N2O emissions from human sewage or waste-water treatment should provide, in the NIR, corresponding information on methods, activity data and emission factors used, and should provide a reference to the relevant section of the NIR in this documentation box.
6.B Wastewater Handling:Only the decreasing open collecting wastewater pitscontribute emissions here, domestic and commercial sludge handling in open way was stopped in the New Bundeslander in 1994 and so totally in Germany.Now data of domestic and commercial wastewater only include the N2O emissions from human sewage (see line 17).The country specific N2O emission factor is not scientifically proven. N2O emissions from 'domestic and commercial wastewater' (other than from human sewage) and emissions from 'industrial wastewater' have not yet been investigated and measured. The IPCC 1996 Guidelines solely refer to the estimation of N2O emissions from human sewage.
6.B.1 Industrial Wastewater:CH4 Emissions for 6B1 are indicated in the CRF-Tables as "0.0" which means, that emissions of CH4 from anaerobic treatment of Wastewater and sludge are recovered or flared. Remaining emissions are assumed to be very low, which is indicated by the number "0.00". As it is not possible to enter "0.0" in the cells, NO was entered instead.
6.B.1 Wastewater:The IPCC 1996 Guidelines solely refer to the estimation of N2O emissions from human sewage.
6.B.1 Sludge:CH4 Emissions for 6B1 are indicated in the CRF-Tables as "0.0" which means, that emissions of CH4 from anaerobic treatment of Wastewater and sludge are recovered or flared. Remaining emissions are assumed to be very low, which is indicated by the number "0.00". As it is not possible to enter "0.0" in the cells, NO was entered instead.N2O emissions from 'domestic and commercial wastewater' (other than from human sewage) and emissions from 'industrial wastewater' have not yet been investigated and measured. The IPCC 1996 Guidelines solely refer to the estimation of N2O emissions from human sewage.
6.B.2.1 Wastewater:Corresponding to Guidelines aerobic wastewater treatment doesn?t result in CH4 emissions.In this section solely the decreasing use of open collecting wastewater pits contribute emissions here.The country specific N2O emission factor is not scientifically proven. N2O emissions from 'domestic and commercial wastewater' (other than from human sewage) and emissions from 'industrial wastewater' have not yet been investigated and measured. The IPCC 1996 Guidelines solely refer to the estimation of N2O emissions from human sewage.
6.B.2.1 Sludge: Domestic and commercial sludge handling in open way was stopped in the New Bundeslander in 1994 and so totally in Germany.N2O emissions from 'domestic and commercial wastewater' (other than from human sewage) and emissions from 'industrial wastewater' have not yet been investigated and measured. The IPCC 1996 Guidelines solely refer to the estimation of N2O emissions from human sewage.
Note on B11: Currently it is not possible for Germany to provide figures of TOW or TOS for the industrial sector. Reason for this is the fact that BOD/COD values for the different branches of the industrial sector are not available in aggregated or disaggregated figures. Discussions on how to obtain the necessary data are ongoing . Research is the likely option.
Note on B12: Currently it is not possible for Germany to provide figures of TOW or TOS for the industrial sector. Reason for this is the fact that BOD/COD values for the different branches of the industrial sector are not available in aggregated or disaggregated figures. Discussions on how to obtain the necessary data are ongoing . Research is the likely option.
Note on B15: Sludge together with purified wastewater is the final product of waste water treatment. During the wastewater treatment the sludge (as a part of wastewater) has been treated in digestion towers and therefore does not contain any TOS (according to definition of the IPCC 1996 Guidelines, Reference Manual p 6.13+19).
Note on F11: Corresponding to IPCC Guidelines aerobic wastewater treatment doesn?t result in CH4 emissions. Under anaerobic conditions CH4 is generated, but it is covered or flared off. Emissions from leakage are assumed to be very low - thus negligible.
Note on F12: CH4 is generated, but it is covered or flared off. Emissions from leakage are assumed to be very low - thus negligible.
Note on F14: Corresponding to IPCC Guidelines aerobic wastewater treatment doesn?t result in CH4 emissions. Domestic and commercial wastewater is generally treated aerobically. In this section solely the decreasing use of open collecting wastewater pits contribute emissions here. In Germany exist a legal requirement to connect to decentral wastewater treatment plants. For this reason many plants were build in the former GDR, after the german reunification, to connect open collecting wastewater pits to those facilitys . Most of them where accomplished between 1995 and 1998 and started their work in this period of time. Therfore a sharp decrease of CH4 in time serie can be observed between 1995 and 1998.
Note on F15: Domestic and commercial sludge handling in open way in the New Bundeslander ended in 1994 and therefore completely in Germany.
Note on G11: Allocation per IPCC Guidelines: Allocation used by Parties: CH4 is generated, but it is covered or flared off. Covered CH4 is included in 1A2. Emissions from leakage are assumed to be very low - thus negligible. Comment:
Note on G12: Allocation per IPCC Guidelines: Allocation used by Parties: CH4 is generated, but it is covered or flared off. Covered CH4 is included in 1A2. Emissions from leakage are assumed to be very low - thus negligible. Comment:
Note on G14: Allocation per IPCC Guidelines: Allocation used by Parties: Comment: CH4 is generated, but it is covered or flared off. Covered CH4 is included in 1A1+2. Emissions from leakage are assumed to be very low - thus negligible.
Note on G15: CH4 is generated, but it is covered or flared off. Emissions from leakage are assumed to be very low - thus negligible.
Note on H10: N2O emissions from 'domestic and commercial wastewater' and emissions from 'industrial wastewater' have not been estimated because the IPCC 1996 Guidelines solely refer to the estimation of N2O emissions from human sewage.
Note on H11: N2O emissions from 'domestic and commercial wastewater' and emissions from 'industrial wastewater' don?t need to be estimated because the IPCC 1996 Guidelines solely refer to the estimation of N2O emissions from human sewage.
Note on H12: N2O emissions from 'domestic and commercial wastewater' and emissions from 'industrial wastewater' have not been estimated because the IPCC 1996 Guidelines solely refer to the estimation of N2O emissions from human sewage.
Note on H14: N2O emissions from 'domestic and commercial wastewater' (other than from human sewage) and emissions from 'industrial wastewater' have not been estimated because the IPCC 1996 Guidelines solely refer to the estimation of N2O emissions from human sewage.
Note on H15: N2O emissions from 'domestic and commercial wastewater' (other than from human sewage) and emissions from 'industrial wastewater' have not been estimated because the IPCC 1996 Guidelines solely refer to the estimation of N2O emissions from human sewage.

## Table6.Bs2
TABLE 6.B SECTORAL BACKGROUND DATA FOR WASTE |  |  |  | Inventory 1990
Waste Water Handling |  |  |  | Submission 2013 v1.1
(Sheet 2 of 2) |  |  |  | GERMANY
Additional information
| Domestic | Industrial
Total waste water (m3): | NE | 1762000000
Treated waste water (%): | 100 | 100
Waste-water streams: | Waste-water output |  | DC
| (m3) |  | (kg COD/m3)
Industrial waste water | 1762000000 |  | NE
Iron and steel | 444000000 |  | NE
Non-ferrous | NA |  | NA
Fertilizers | NA |  | NA
Food and beverage | 51000000 |  | 3
Paper and pulp | 235000000 |  | NE
Organic chemicals | NA |  | NA
Other (please specify) | 352000000 |  | NE
Chemical
Chemical | 680000000 |  | NE
Dairy Processing
Electricity, steam, water production
Energy production & distribution | NA |  | NE
Fuels
Iron and steel
Leather and Skins
Leather industry
Machinery and equipment
Meat industry
Mining and quarrying
Other agricultural
Poultry
Rubber
Textile
Wood and wood production
Wool Scouring
DC (kg BOD/1000 person/yr)
Domestic and Commercial | 21900
Other (please specify)
Other non-specified | NO
Handling systems: | Industrial waste water treated | Industrial sludge treated | Domestic waste water treated | Domestic sludge treated
| (%) | (%) | (%) | (%)
Aerobic | NE | NE | 100 | NA
Anaerobic | NE | NE | NO | NA
Other (please specify) | 0 | 0 | 0 | NE
Agriculture | 0 | 0 | 0 | NE
Incineration | 0 | 0 | 0 | NE
Land reclamation | 0 | 0 | 0 | NE
Other | 0 | 0 | 0 | NE
Note on B7: Can not be estimated due to lack of data. Extrapolation ist not possible due to the fact that no distinct trend can be observed during 1998-2011
Note on B14: Germany reports 5 industrial branches which are due to 90% of the overall industrial wastewater output. According to IPCC requirements only the 4 most important branches need to be reported. Germany therefore has already overfullfilled its share and reports this branch as NA. Moreoverthis, data are not available.
Note on B15: Germany reports 5 industrial branches which are due to 90% of the overall industrial wastewater output. According to IPCC requirements only the 4 most important branches need to be reported. Germany therefore has already overfullfilled its share and reports this branch as NA. Moreoverthis, data are not available.
Note on B18: Germany reports 5 industrial branches which are due to 90% of the overall industrial wastewater output. According to IPCC requirements only the 4 most important branches need to be reported. Germany therefore has already overfullfilled its share and reports this branch as NA. Moreoverthis, data are not available.
Note on B47: Can not be estimated due to lack of data.
Note on B48: Can not be estimated due to lack of data.
Note on C47: Can not be estimated due to lack of data.
Note on C48: Can not be estimated due to lack of data.
Note on D12: Currently it is not possible for Germany to provide an overlapping figure of DC for the industrial sector. Reason for this is the fact that BOD/COD values for the different branches of the industrial sector are mostly not available in aggregated or disaggregated figures. Discussions on how to obtain the necessary data are ongoing. Research is the likely option.
Note on D13: Currently it is not possible for Germany to provide figures of DC. Reason for this is the fact that BOD/COD values for the different branches of the industrial sector are mostly not available in aggregated or disaggregated figures. Discussions on how to obtain the necessary data are ongoing. Research is the likely option.
Note on D14: Germany reports 5 industrial branches which are due to 90% of the overall industrial wastewater output. According to IPCC requirements only the 4 most important branches need to be reported. Germany therefore has already overfullfilled its share and reports this branch as NA. Moreoverthis, data are not available.
Note on D15: Germany reports 5 industrial branches which are due to 90% of the overall industrial wastewater output. According to IPCC requirements only the 4 most important branches need to be reported. Germany therefore has already overfullfilled its share and reports this branch as NA. Moreoverthis, data are not available.
Note on D17: Currently it is not possible for Germany to provide figures of DC. Reason for this is the fact that BOD/COD values for the different branches of the industrial sector are mostly not available in aggregated or disaggregated figures. Discussions on how to obtain the necessary data are ongoing. Research is the likely option.
Note on D18: Germany reports 5 industrial branches which are due to 90% of the overall industrial wastewater output. According to IPCC requirements only the 4 most important branches need to be reported. Germany therefore has already overfullfilled its share and reports this branch as NA. Moreoverthis, data are not available.
Note on D19: Currently it is not possible for Germany to provide figures of DC. Reason for this is the fact that BOD/COD values for the different branches of the industrial sector are mostly not available in aggregated or disaggregated figures. Discussions on how to obtain the necessary data are ongoing. Research is the likely option.
Note on D21: Currently it is not possible for Germany to provide figures of DC. Reason for this is the fact that BOD/COD values for the different branches of the industrial sector are mostly not available in aggregated or disaggregated figures. Discussions on how to obtain the necessary data are ongoing. Research is the likely option.
Note on D24: Currently it is not possible for Germany to provide figures of DC. Reason for this is the fact that BOD/COD values for the different branches of the industrial sector are mostly not available in aggregated or disaggregated figures. Discussions on how to obtain the necessary data are ongoing. Research is the likely option.
Note on E50: Can not be estimated due to lack of data.
Note on E51: Can not be estimated due to lack of data.
Note on E52: Can not be estimated due to lack of data.
Note on E53: Can not be estimated due to lack of data.

## Summary1.As1
SUMMARY 1.A SUMMARY REPORT FOR NATIONAL GREENHOUSE GAS INVENTORIES (IPCC TABLE 7A) | [13 empty] | Inventory 1990
(Sheet 1 of 3) | [13 empty] | Submission 2013 v1.1
GERMANY
GREENHOUSE GAS SOURCE AND |  | Net CO2 | CH4 | N2O | HFCs(1) |  | PFCs(1) |  | SF6 |  | NOx | CO | NMVOC | SO2
SINK CATEGORIES |  | emissions/removals |  |  | P | A | P | A | P | A
|  | (Gg) |  |  | CO2 equivalent (Gg) |  |  |  | (Gg)
Total National Emissions and Removals |  | 1005890.2268 | 5235.6959 | 280.0141 | 66663.7581 | 4592.2925 | 323.2 | 2627.465 | 0.34868 | 0.19421 | 2876.9722 | 12401.7192 | 3130.5251 | 5292.2123
1. Energy |  | 979465.7217 | 1562.0453 | 25.9828 | [6 empty] | 2684.1813 | 11127.4411 | 1888.2054 | 5121.529
A. Fuel Combustion | Reference Approach (2) | 973926.2238
| Sectoral Approach (2) | 977713.0889 | 212.8932 | 25.9792 | [6 empty] | 2677.4747 | 11098.5051 | 1647.3234 | 5064.0424
1. Energy Industries |  | 423417.5979 | 13.5409 | 14.1002 | [6 empty] | 608.3863 | 189.4356 | 8.5519 | 3136.2497
2. Manufacturing Industries and Construction |  | 175634.8285 | 11.268 | 4.4772 | [6 empty] | 330.4053 | 308.5616 | 8.5851 | 907.4166
3. Transport |  | 162366.1956 | 53.2935 | 3.9883 | [6 empty] | 1485.3655 | 6764.8355 | 1188.2291 | 103.2513
4. Other Sectors |  | 204483.3815 | 123.5714 | 3.1866 | [6 empty] | 207.3127 | 3502.6561 | 243.1533 | 848.2074
5. Other |  | 11811.0854 | 11.2194 | 0.22702 | [6 empty] | 46.0049 | 333.0163 | 198.8041 | 68.9173
B. Fugitive Emissions from Fuels |  | 1752.6328 | 1349.152 | 0.0035559 | [6 empty] | 6.7066 | 28.936 | 240.882 | 57.4866
1. Solid Fuels |  | 10.676 | 963.8146 | NA,NO | [6 empty] | NA,NO | 0.2637 | 5.4498 | 36.6692
2. Oil and Natural Gas |  | 1741.9568 | 385.3374 | 0.0035559 | [6 empty] | 6.7066 | 28.6723 | 235.4322 | 20.8175
2. Industrial Processes |  | 59896.0426 | 0.19864 | 72.4106 | 66663.7581 | 4592.2925 | 323.2 | 2627.465 | 0.34868 | 0.19421 | 53.9314 | 1274.2782 | 82.3175 | 170.6741
A. Mineral Products |  | 22666.9075 | NA | NA | [6 empty] | 30.8982 | IE,NA | 2.5158 | 30.6492
B. Chemical Industry |  | 13076.3207 | 0.012041 | 72.3216 | NA,NO | NA,NO | NO | NA,NO | NA,NO | NA,NO | 19.6835 | 1.928 | 52.2787 | 56.0247
C. Metal Production |  | 24152.8144 | 0.1866 | 0.089075 |  |  |  | 2489.41 |  | 0.0079 | 3.3497 | 1272.3502 | 7.3369 | 48.7427
D. Other Production (3) |  | NO | [8 empty] | NO | IE | 20.1861 | 35.2575
E. Production of Halocarbons and SF6 | [5 empty] | 4409.1125 |  | NA,NO |  | 0.005
F. Consumption of Halocarbons and SF6 |  |  |  |  | 66663.7581 | 39.78 | 323.2 | 138.055 | 0.34868 | 0.18131
G. Other |  | NO | NO | NO | NO | 143.4 | NO | IE,NO | NO | IE | NO | NO | NO | NO
Note: A = Actual emissions based on Tier 2 approach of the IPCC Guidelines.
P = Potential emissions based on Tier 1 approach of the IPCC Guidelines.
Note: All footnotes for this table are given at the end of the table on sheet 3.
Note on N24: Allocation per IPCC Guidelines: Allocation used by Parties: Comment:

## Summary1.As2
SUMMARY 1.A SUMMARY REPORT FOR NATIONAL GREENHOUSE GAS INVENTORIES (IPCC TABLE 7A) | [13 empty] | Inventory 1990
(Sheet 2 of 3) | [13 empty] | Submission 2013 v1.1
GERMANY
GREENHOUSE GAS SOURCE AND | Net CO2 |  | CH4 | N2O | HFCs (1) |  | PFCs(1) |  | SF6 |  | NOx | CO | NMVOC | SO2
SINK CATEGORIES | emissions/removals |  |  |  | P | A | P | A | P | A
| (Gg) |  |  |  | CO2 equivalent (Gg) |  |  |  | (Gg)
3. Solvent and Other Product Use |  | 2552 |  | 6.4083 | [6 empty] | NO | NO | 1160 | NO
4. Agriculture |  |  | 1726.639 | 166.7845 | [6 empty] | 138.8072 | NA,NO | NA,NE,NO | NO
A. Enteric Fermentation |  |  | 1407.6839
B. Manure Management |  |  | 318.9551 | 12.6409 | [8 empty] | NE,NO
C. Rice Cultivation |  |  | NO | [9 empty] | NO
D. Agricultural Soils(4) |  |  | NA,NO | 154.1437 | [8 empty] | NA,NO
E. Prescribed Burning of Savannas |  |  | NO | NO | [6 empty] | NO | NO | NO
F. Field Burning of Agricultural Residues |  |  | NO | NO | [6 empty] | NO | NO | NO
G. Other |  |  | NA | NA | [6 empty] | 138.8072 | NA | NA | NO
5. Land Use, Land-Use Change and Forestry | (5) | -36023.5375 | 0.43257 | 0.82726 | [6 empty] | NE,NO | NE,NO | NE,NO | NE,NO
A. Forest Land | (5) | -80640.8509 | 0.43257 | 0.19476 | [6 empty] | NE | NE | NE
B. Cropland | (5) | 28632.1219 | NO | 0.6325 | [6 empty] | NE | NE | NE
C. Grassland | (5) | 11327.5247 | NO | NO | [6 empty] | NE | NE | NE
D. Wetlands | (5) | 2233.153 | NE,NO | NE,NO | [6 empty] | NE | NE | NE
E. Settlements | (5) | 2307.729 | NE | NE | [6 empty] | NE | NE | NE
F. Other Land | (5) | NO | NO | NO | [6 empty] | NO | NO | NO
G. Other | (5) | 116.7847 | NA,NE | NA,NE | [6 empty] | NE,NO | NE,NO | NE,NO | NE,NO
6. Waste |  | NO | 1946.3804 | 7.6007 | [6 empty] | 0.052235 | NA,NE,NO | 0.0022011 | 0.009216
A. Solid Waste Disposal on Land | (6) | NO | 1838 | [7 empty] | NA,NO | NO | IE,NO
B. Waste-water Handling |  |  | 106.0101 | 7.5555 | [6 empty] | NA,NO | NA,NO | NA,NO
C. Waste Incineration | (6) | NO | NO | NO | [6 empty] | 0.052235 | NE | 0.0022011 | 0.009216
D. Other |  | NO | 2.3704 | 0.045105 | [6 empty] | NO | NO | NO | NO
7. Other (please specify)(7) |  | NA | NA | NA | NA | NA | NA | NA | NA | NA | NA | NA | NA | NA
Note: All footnotes for this table are given at the end of the table on sheet 3.
Note on O28: will be checked
Note on P26: Allocation per IPCC Guidelines: Allocation used by Parties: Comment: included in EM CH4

## Summary1.As3
SUMMARY 1.A SUMMARY REPORT FOR NATIONAL GREENHOUSE GAS INVENTORIES (IPCC TABLE 7A) | [12 empty] | Inventory 1990
(Sheet 3 of 3) | [12 empty] | Submission 2013 v1.1
GERMANY
GREENHOUSE GAS SOURCE AND | Net CO2 | CH4 | N2O | HFCs |  | PFCs |  | SF6 |  | NOx | CO | NMVOC | SO2
SINK CATEGORIES | emissions/removals |  |  | P | A | P | A | P | A
| (Gg) |  |  | CO2 equivalent (Gg) |  |  |  | (Gg)
Memo Items: (8)
International Bunkers | 19937.4384 | 0.7528 | 0.58171 | [6 empty] | 239.1248 | 27.8092 | 8.1252 | 129.2887
Aviation | 12022.012 | 0.041337 | 0.37844 | [6 empty] | 56.1762 | 9.5144 | 2.8401 | 4.1218
Marine | 7915.4264 | 0.71147 | 0.20328 | [6 empty] | 182.9486 | 18.2949 | 5.2852 | 125.1669
Multilateral Operations | NO | NO | NO | [6 empty] | NO | NO | NO | NO
CO2 Emissions from Biomass | 21224.9917
(1) The emissions of HFCs and PFCs are to be expressed as CO2 equivalent emissions. Data on disaggregated emissions of HFCs and PFCs are to be provided in Table 2(II) of this common reporting format.
(2) For verification purposes, countries are asked to report the results of their calculations using the Reference approach and to explain any differences with the Sectoral approach in the documentation box to Table 1.A.(c). For estimating national total emissions, the results from the Sectoral approach should be used, where possible.
(3) Other Production includes Pulp and Paper and Food and Drink Production.
(4) Parties which previously reported CO2 from soils in the Agriculture sector should note this in the NIR.
(5) For the purposes of reporting, the signs for removals are always negative (-) and for emissions positive (+).
(6) CO2 from source categories Solid Waste Disposal on Land and Waste Incineration should only be included if it stems from non-biogenic or inorganic waste streams. Only emissions from
Waste Incineration Without Energy Recovery are to be reported in the Waste sector, whereas emissions from Incineration With Energy Recovery are to be reported in the Energy sector.
(7) If reporting any country-specific source category under sector "7. Other", detailed explanations should be provided in Chapter 9: Other (CRF sector 7) of the NIR.
(8) Countries are asked to report emissions from international aviation and marine bunkers and multilateral operations, as well as CO2 emissions from biomass, under Memo Items. These emissions should not be included in the national total emissions from the energy sector. Amounts of biomass used as fuel are included in the national energy consumption but the corresponding CO2 emissions are not included in the national total as it is assumed that the biomass is produced in a sustainable manner. If the biomass is harvested at an unsustainable rate, net CO2 emissions are accounted for as a loss of biomass stocks in the Land Use, Land-use Change and Forestry sector.
Note on D10: kerosene: tier3a (see NIR)
Note on D11: tier1: emissions from consumption of residual fuel oil and diesel oil + co-incineration of lubricants
Note on E10: kerosene: tier3a (see NIR)
Note on E11: tier1: emissions from consumption of residual fuel oil and diesel oil + co-incineration of lubricants
Note on L10: kerosene: tier3a (see NIR)
Note on L11: emissions from consumption of residual fuel oil and diesel oil
Note on M10: kerosene: tier3a (see NIR)
Note on M11: emissions from consumption of residual fuel oil and diesel oil
Note on N10: kerosene: tier3a (see NIR)
Note on N11: emissions from consumption of residual fuel oil and diesel oil
Note on O10: kerosene: tier1 (see NIR)
Note on O11: emissions from consumption of residual fuel oil and diesel oil

## Summary1.B
SUMMARY 1.B SHORT SUMMARY REPORT FOR NATIONAL GREENHOUSE GAS INVENTORIES (IPCC TABLE 7B) | [14 empty] | Inventory 1990
(Sheet 1 of 1) | [14 empty] | Submission 2013 v1.1
GERMANY
GREENHOUSE GAS SOURCE AND |  | Net CO2 |  | CH4 | N2O | HFCs(1) |  | PFCs(1) |  | SF6 |  | NOx | CO | NMVOC | SO2
SINK CATEGORIES |  | emisions/removals |  |  |  | P | A | P | A | P | A
|  | (Gg) |  |  |  | CO2 equivalent (Gg) |  |  |  | (Gg)
Total National Emissions and Removals |  |  | 1005890.2268 | 5235.6959 | 280.0141 | 66663.7581 | 4592.2925 | 323.2 | 2627.465 | 0.34868 | 0.19421 | 2876.9722 | 12401.7192 | 3130.5251 | 5292.2123
1. Energy |  |  | 979465.7217 | 1562.0453 | 25.9828 | [6 empty] | 2684.1813 | 11127.4411 | 1888.2054 | 5121.529
A. Fuel Combustion | Reference Approach(2) |  | 973926.2238
| Sectoral Approach(2) |  | 977713.0889 | 212.8932 | 25.9792 | [6 empty] | 2677.4747 | 11098.5051 | 1647.3234 | 5064.0424
B. Fugitive Emissions from Fuels |  |  | 1752.6328 | 1349.152 | 0.0035559 | [6 empty] | 6.7066 | 28.936 | 240.882 | 57.4866
2. Industrial Processes |  |  | 59896.0426 | 0.19864 | 72.4106 | 66663.7581 | 4592.2925 | 323.2 | 2627.465 | 0.34868 | 0.19421 | 53.9314 | 1274.2782 | 82.3175 | 170.6741
3. Solvent and Other Product Use |  |  | 2552 |  | 6.4083 | [6 empty] | NO | NO | 1160 | NO
4. Agriculture (3) |  |  |  | 1726.639 | 166.7845 | [6 empty] | 138.8072 | NA,NO | NA,NE,NO | NO
5. Land Use, Land-Use Change and Forestry |  | (4) | -36023.5375 | 0.43257 | 0.82726 | [6 empty] | NE,NO | NE,NO | NE,NO | NE,NO
6. Waste |  |  | NO | 1946.3804 | 7.6007 | [6 empty] | 0.052235 | NA,NE,NO | 0.0022011 | 0.009216
7. Other |  |  | NA | NA | NA | NA | NA | NA | NA | NA | NA | NA | NA | NA | NA
Memo Items: (5)
International Bunkers |  |  | 19937.4384 | 0.7528 | 0.58171 | [6 empty] | 239.1248 | 27.8092 | 8.1252 | 129.2887
Aviation |  |  | 12022.012 | 0.041337 | 0.37844 | [6 empty] | 56.1762 | 9.5144 | 2.8401 | 4.1218
Marine |  |  | 7915.4264 | 0.71147 | 0.20328 | [6 empty] | 182.9486 | 18.2949 | 5.2852 | 125.1669
Multilateral Operations |  |  | NO | NO | NO | [6 empty] | NO | NO | NO | NO
CO2 Emissions from Biomass |  |  | 21224.9917
Note: A = Actual emissions based on Tier 2 approach of the IPCC Guidelines.
P = Potential emissions based on Tier 1 approach of the IPCC Guidelines.
(1) The emissions of HFCs and PFCs are to be expressed as CO2 equivalent emissions. Data on disaggregated emissions of HFCs and PFCs are to be provided in Table 2(II) of this common reporting format.
(2) For verification purposes, countries are asked to report the results of their calculations using the Reference approach and to explain any differences with the Sectoral approach in the documentation box to Table 1.A.(c).
For estimating national total emissions, the result from the Sectoral approach should be used, where possible.
(3) Parties which previously reported CO2 from soils in the Agriculture sector should note this in the NIR.
(4) For the purposes of reporting, the signs for removals are always negative (-) and for emissions positive (+).
(5) Countries are asked to report emissions from international aviation and marine bunkers and multilateral operations, as well as CO2 emissions from biomass, under Memo Items. These emissions should not be included in the national total emissions from the energy sector. Amounts of biomass used as fuel are included in the national energy consumption but the corresponding CO2 emissions are not included in the national total as it is assumed that the biomass is produced in a sustainable manner. If the biomass is harvested at an unsustainable rate, net CO2 emissions are accounted for as a loss of biomass stocks in the Land Use, Land-use Change and Forestry sector.
Note on G21: kerosene: tier3a (see NIR)
Note on G22: tier1: emissions from consumption of residual fuel oil and diesel oil + co-incineration of lubricants
Note on H21: kerosene: tier3a (see NIR)
Note on H22: tier1: emissions from consumption of residual fuel oil and diesel oil + co-incineration of lubricants
Note on O21: kerosene: tier3a (see NIR)
Note on O22: emissions from consumption of residual fuel oil and diesel oil
Note on P21: kerosene: tier3a (see NIR)
Note on P22: emissions from consumption of residual fuel oil and diesel oil
Note on Q21: kerosene: tier3a (see NIR)
Note on Q22: emissions from consumption of residual fuel oil and diesel oil
Note on R21: kerosene: tier1 (see NIR)
Note on R22: emissions from consumption of residual fuel oil and diesel oil

## Summary2
SUMMARY 2 SUMMARY REPORT FOR CO2 EQUIVALENT EMISSIONS | [6 empty] | Inventory 1990
(Sheet 1 of 1) | [6 empty] | Submission 2013 v1.1
GERMANY
GREENHOUSE GAS SOURCE AND | CO2 (1) | CH4 | N2O | HFCs (2) | PFCs (2) | SF6 (2) | Total
SINK CATEGORIES | CO2 equivalent (Gg )
Total (Net Emissions) (1) | 1005890.2268 | 109949.6148 | 86804.3723 | 4592.2925 | 2627.465 | 4641.6296 | 1214505.6011
1. Energy | 979465.7217 | 32802.9505 | 8054.6564 |  |  |  | 1020323.3285
A. Fuel Combustion (Sectoral Approach) | 977713.0889 | 4470.758 | 8053.554 |  |  |  | 990237.4009
1. Energy Industries | 423417.5979 | 284.3597 | 4371.0505 |  |  |  | 428073.0081
2. Manufacturing Industries and Construction | 175634.8285 | 236.6283 | 1387.927 |  |  |  | 177259.3839
3. Transport | 162366.1956 | 1119.1635 | 1236.3593 |  |  |  | 164721.7184
4. Other Sectors | 204483.3815 | 2594.9987 | 987.84 |  |  |  | 208066.2202
5. Other | 11811.0854 | 235.6078 | 70.3772 |  |  |  | 12117.0704
B. Fugitive Emissions from Fuels | 1752.6328 | 28332.1925 | 1.1023 |  |  |  | 30085.9276
1. Solid Fuels | 10.676 | 20240.1075 | NA,NO |  |  |  | 20250.7835
2. Oil and Natural Gas | 1741.9568 | 8092.085 | 1.1023 |  |  |  | 9835.1441
2. Industrial Processes | 59896.0426 | 4.1715 | 22447.2997 | 4592.2925 | 2627.465 | 4641.6296 | 94208.9009
A. Mineral Products | 22666.9075 | NA | NA |  |  |  | 22666.9075
B. Chemical Industry | 13076.3207 | 0.25286 | 22419.6867 | NA,NO | NA,NO | NA,NO | 35496.2602
C. Metal Production | 24152.8144 | 3.9186 | 27.6131 | C,NA,NO | 2489.41 | 188.81 | 26862.5661
D. Other Production | NO | [5 empty] | NO
E. Production of Halocarbons and SF6 |  |  |  | 4409.1125 | NA,NO | 119.5 | 4528.6125
F. Consumption of Halocarbons and SF6 (2) |  |  |  | 39.78 | 138.055 | 4333.3196 | 4511.1546
G. Other | NO | NO | NO | 143.4 | IE,NO | IE,NO | 143.4
3. Solvent and Other Product Use | 2552 |  | 1986.5631 |  |  |  | 4538.5631
4. Agriculture |  | 36259.4194 | 51703.2007 |  |  |  | 87962.6201
A. Enteric Fermentation |  | 29561.3614 |  |  |  |  | 29561.3614
B. Manure Management |  | 6698.058 | 3918.6659 |  |  |  | 10616.724
C. Rice Cultivation |  | NO |  |  |  |  | NO
D. Agricultural Soils(3) |  | NA,NO | 47784.5348 |  |  |  | 47784.5348
E. Prescribed Burning of Savannas |  | NO | NO |  |  |  | NO
F. Field Burning of Agricultural Residues |  | NO | NO |  |  |  | NO
G. Other |  | NA | NA |  |  |  | NA
5. Land Use, Land-Use Change and Forestry(1) | -36023.5375 | 9.0841 | 256.4505 |  |  |  | -35758.0028
A. Forest Land | -80640.8509 | 9.0841 | 60.3742 |  |  |  | -80571.3925
B. Cropland | 28632.1219 | NO | 196.0763 |  |  |  | 28828.1982
C. Grassland | 11327.5247 | NO | NO |  |  |  | 11327.5247
D. Wetlands | 2233.153 | NE,NO | NE,NO |  |  |  | 2233.153
E. Settlements | 2307.729 | NE | NE |  |  |  | 2307.729
F. Other Land | NO | NO | NO |  |  |  | NO
G. Other | 116.7847 | NA,NE | NA,NE |  |  |  | 116.7847
6. Waste | NO | 40873.9894 | 2356.2018 |  |  |  | 43230.1912
A. Solid Waste Disposal on Land | NO | 38598 |  |  |  |  | 38598
B. Waste-water Handling |  | 2226.2115 | 2342.2192 |  |  |  | 4568.4307
C. Waste Incineration | NO | NO | NO |  |  |  | NO
D. Other | NO | 49.7779 | 13.9826 |  |  |  | 63.7605
7. Other (as specified in Summary 1.A) | NA | NA | NA | NA | NA | NA | NA
Memo Items: (4)
International Bunkers | 19937.4384 | 15.8089 | 180.3305 |  |  |  | 20133.5778
Aviation | 12022.012 | 0.86808 | 117.3149 |  |  |  | 12140.195
Marine | 7915.4264 | 14.9408 | 63.0156 |  |  |  | 7993.3829
Multilateral Operations | NO | NO | NO |  |  |  | NO
CO2 Emissions from Biomass | 21224.9917 | [5 empty] | 21224.9917
[6 empty] | Total CO2 Equivalent Emissions without Land Use, Land-Use Change and Forestry | 1250263.6039
[6 empty] | Total CO2 Equivalent Emissions with Land Use, Land-Use Change and Forestry | 1214505.6011
(1) For CO2 from Land Use, Land-use Change and Forestry the net emissions/removals are to be reported. For the purposes of reporting, the signs for removals are always negative (-) and for emissions positive (+).
(2) Actual emissions should be included in the national totals. If no actual emissions were reported, potential emissions should be included.
(3) Parties which previously reported CO2 from soils in the Agriculture sector should note this in the NIR.
(4) See footnote 8 to table Summary 1.A.
Note on B52: kerosene: tier2a, CO2 from co-incinerated lubricants could not be included due to CRF Reporter restrictions; see NIR for details
Note on B53: tier1: emissions from consumption of residual fuel oil, diesel oil + co-incineration of lubricants
Note on C52: kerosene: tier3a (see NIR)
Note on C53: tier1: emissions from consumption of residual fuel oil and diesel oil + co-incineration of lubricants
Note on D52: kerosene: tier3a (see NIR)
Note on D53: tier1: emissions from consumption of residual fuel oil and diesel oil + co-incineration of lubricants
Note on H53: tier1: emissions from consumption of residual fuel oil and diesel oil + co-incineration of lubricants

## Summary3s1
SUMMARY 3 SUMMARY REPORT FOR METHODS AND EMISSION FACTORS USED | [11 empty] | Inventory 1990
(Sheet 1 of 2) | [11 empty] | Submission 2013 v1.1
GERMANY
GREENHOUSE GAS SOURCE AND SINK | CO2 |  | CH4 |  | N2O |  | HFCs |  | PFCs |  | SF6
CATEGORIES | Method applied | Emission factor | Method applied | Emission factor | Method applied | Emission factor | Method applied | Emission factor | Method applied | Emission factor | Method applied | Emission factor
1. Energy | CS,M,T1,T2 | CS,D,M | CS,T1,T2,T3 | CR,CS,D,M | CS,T1,T2,T3 | CS,D,M
A. Fuel Combustion | CS,T1,T2 | CS,D | CS,T1,T2,T3 | CR,CS,D,M | CS,T1,T2,T3 | CS,D,M
1. Energy Industries | CS,T2 | CS | T2 | CS | T2 | CS
2. Manufacturing Industries and Construction | CS | CS | CS | CR,CS | CS | CS
3. Transport | CS,T1,T2 | CS,D | CS,T1,T2,T3 | CS,M | CS,T1,T2,T3 | CS,M
4. Other Sectors | CS | CS | T2 | CS | T2 | CS
5. Other | CS,T1 | CS,D | CS,T1 | CS,D | CS,T1 | CS,D
B. Fugitive Emissions from Fuels | CS,M,T1,T2 | CS,D,M | CS,T1,T2,T3 | CS,D | T1 | D
1. Solid Fuels | CS,M | M | CS,T2 | CS | NA | NA
2. Oil and Natural Gas | CS,T1,T2 | CS,D | CS,T1,T2,T3 | CS,D | T1 | D
2. Industrial Processes | CS,T1,T2,T3 | CS,D,PS | T2 | CS | CS,T3 | CS,PS | T2,T3 | CS,D,PS | T2,T3 | CS | CS,D,T2,T3 | CS,D,PS
A. Mineral Products | T1,T2 | CS,D | NA | NA | NA | NA
B. Chemical Industry | CS,T2,T3 | CS,D,PS | T2 | CS | CS,T3 | CS,PS | NA | NA | NA | NA | NA | NA
C. Metal Production | CS,T2,T3 | CS | T2 | CS | CS | CS | NA | NA | T3 | CS | D | D
D. Other Production | NA | NA
E. Production of Halocarbons and SF6 | [6 empty] | T3 | PS | NA | NA | T3 | PS
F. Consumption of Halocarbons and SF6 | [6 empty] | T2 | CS | T2 | CS | CS,T2,T3 | CS,D
G. Other | NA | NA | NA | NA | NA | NA | T2,T3 | CS,D,PS | NA | NA | NA | NA
Use the following notation keys to specify the method applied:
D (IPCC default) |  | T1a, T1b, T1c (IPCC Tier 1a, Tier 1b and Tier 1c, respectively) |  |  |  |  | CR (CORINAIR)
RA (Reference Approach) |  | T2 (IPCC Tier 2) |  |  |  |  | CS (Country Specific)
T1 (IPCC Tier 1) |  | T3 (IPCC Tier 3) |  |  |  |  | OTH (Other)
If using more than one method within one source category, list all the relevant methods. Explanations regarding country-specific methods, other methods or any modifications to the default IPCC methods, as well as information regarding the use of different methods per source category where more than one method is indicated, should be provided in the documentation box. Also use the documentation box to explain the use of notation OTH.
Use the following notation keys to specify the emission factor used:
D (IPCC default) |  | CS (Country Specific) |  |  | OTH (Other)
CR (CORINAIR) |  | PS (Plant Specific)
Where a mix of emission factors has been used, list all the methods in the relevant cells and give further explanations in the documentation box. Also use the documentation box to explain the use of notation OTH.

## Summary3s2
SUMMARY 3 SUMMARY REPORT FOR METHODS AND EMISSION FACTORS USED | [11 empty] | Inventory 1990
(Sheet 2 of 2) | [11 empty] | Submission 2013 v1.1
GERMANY
GREENHOUSE GAS SOURCE AND SINK | CO2 |  | CH4 |  | N2O |  | HFCs |  | PFCs |  | SF6
CATEGORIES | Method applied | Emission factor | Method applied | Emission factor | Method applied | Emission factor | Method applied | Emission factor | Method applied | Emission factor | Method applied | Emission factor
3. Solvent and Other Product Use | CS | CS |  |  | CS | CS
4. Agriculture |  |  | CS,T1,T2 | CS,D | CR,D,T1,T2 | CR,D
A. Enteric Fermentation |  |  | CS,T1,T2 | CS,D
B. Manure Management |  |  | T1,T2 | CS,D | T1,T2 | D
C. Rice Cultivation |  |  | NA | NA
D. Agricultural Soils |  |  | NA | NA | CR,D,T1,T2 | CR,D
E. Prescribed Burning of Savannas |  |  | NA | NA | NA | NA
F. Field Burning of Agricultural Residues |  |  | NA | NA | NA | NA
G. Other |  |  | NA | NA | NA | NA
5. Land Use, Land-Use Change and Forestry | CS,D,T1,T2 | CS,D | T1 | D | CS,T1 | CS,D
A. Forest Land | CS,T1,T2 | CS,D | T1 | D | T1 | D
B. Cropland | CS,D,T2 | CS | NA | NA | CS,T1 | CS,D
C. Grassland | CS,T1 | CS | NA | NA | NA | NA
D. Wetlands | CS,T1 | CS | NA | NA | NA | NA
E. Settlements | CS,D,T2 | CS | NA | NA | NA | NA
F. Other Land | NA | NA | NA | NA | NA | NA
G. Other | CS | CS | NA | NA | NA | NA
6. Waste | NA | NA | CS,D,T2 | CS,D | CS,D | CS,D
A. Solid Waste Disposal on Land | NA | NA | T2 | CS,D
B. Waste-water Handling |  |  | CS,D | CS,D | D | CS,D
C. Waste Incineration | NA | NA | NA | NA | NA | NA
D. Other | NA | NA | CS | CS | CS | CS
7. Other (as specified in Summary 1.A) | NA | NA | NA | NA | NA | NA | NA | NA | NA | NA | NA | NA
Use the following notation keys to specify the method applied:
D (IPCC default) |  | T1a, T1b, T1c (IPCC Tier 1a, Tier 1b and Tier 1c, respectively) |  |  |  |  | CR (CORINAIR)
RA (Reference Approach) |  | T2 (IPCC Tier 2) |  |  |  |  | CS (Country Specific)
T1 (IPCC Tier 1) |  | T3 (IPCC Tier 3) |  |  |  |  | OTH (Other)
If using more than one method within one source category, list all the relevant methods. Explanations regarding country-specific methods, other methods or any modifications to the default IPCC methods, as well as information regarding the use of different methods per source category where more than one method is indicated, should be provided in the documentation box. Also use the documentation box to explain the use of notation OTH.
Use the following notation keys to specify the emission factor used:
D (IPCC default) |  | CS (Country Specific) |  |  | OTH (Other)
CR (CORINAIR) |  | PS (Plant Specific)
Where a mix of emission factors has been used, list all the methods in the relevant cells and give further explanations in the documentation box. Also use the documentation box to explain the use of notation OTH.
Documentation box:
• Parties should provide the full information on methodological issues, such as methods and emission factors used, in the relevant sections of Chapters 3 to 9 (see section 2.2 of each of Chapters 3 - 9) of the NIR. Use this documentation box to provide references to relevant sections of the NIR if any additional information and further details are needed to understand the content of this table.
• Where a mix of methods/emission factors has been used within one source category, use this documentation box to specify those methods/emission factors for the various sub-sources where they have been applied.
• Where the notation OTH (Other) has been entered in this table, use this documentation box to specify those other methods/emission factors.

## Table7
TABLE 7 SUMMARY OVERVIEW FOR KEY CATEGORIES | [6 empty] | Inventory 1990
(Sheet 1 of 1) | [6 empty] | Submission 2013 v1.1
GERMANY
KEY CATEGORIES OF EMISSIONS AND REMOVALS | Gas | Criteria used for key source identification |  |  | Key category excluding LULUCF (1) | Key category including LULUCF (1) | Comments (1)
|  | L | T | Q
Specify key categories according to the national level of disaggregation used:
1.A.1.a Public electricity and Heat production | CO2 | x |  |  | x | x | Activity = all fuels
1.A.1.a Public electricity and Heat production | N2O | x |  |  | x | x | Activity = all fuels
1.A.1.b Petroleum refining | CO2 | x |  |  | x | x | Activity = all fuels
1.A.1.c Manufacture of Solid Fuels and Other Energy Industries | CO2 | x |  |  | x | x | Activity = all fuels
1.A.2.a Manufacturing Industries and Construction Iron and Steel | CO2 | x |  |  | x | x | Activity = all fuels
1.A.2.f Manufacturing Industries and Construction Other | CO2 | x |  |  | x | x | Activity = all fuels
1.A.3.b Transport Road Transportation | CO2 | x |  |  | x | x | Activity = all fuels
1.A.3.e Transport Other Transportation | CO2 | x |  |  | x | x | Activity: all fuels
1.A.4.a Other Sectors Commercial/Institutional | CO2 | x |  |  | x | x | Activity = all fuels
1.A.4.b Other Sectors Residential | CO2 | x |  |  | x | x | Activity = all fuels
1.A.4.c Other Sectors Agriculture/Forestry/Fisheries | CO2 | x |  |  | x | x | Activity = all fuels
1.A.5 Other Include Military fuel use under this category | CO2 | x |  |  | x | x | Activity = all fuels
1.B.1.a Fugitive Emissions from Fuels Coal Mining and Handling | CH4 | x |  |  | x | x | Activity = solid fuels
1.B.2.b. (all) Fugitive Emissions from Fuels, Natural Gas | CH4 | x |  |  | x | x | Activity = gaseous fuels
2.A.1 Mineral Products Cement Production | CO2 | x |  |  | x | x | Activity: Clinker Production
2.A.2 Mineral Products Lime Production | CO2 | x |  |  | x | x | Activity: Limestone and Dolomite
2.B.1 Chemical Industry | CO2 | x |  |  | x | x | Activity = Ammonia production
2.B.3 Chemical Industry | N2O | x |  |  | x | x | Activity = Adipic acid production
2.B.5 Chemical Industry | CO2 | x |  |  | x | x | Activity = Other
2.C.1 Metal Production Iron and Steel Production | CO2 | x |  |  | x | x | Activity = Steel (integrated production)
4.A.1 Enteric Fermentation Dairy cattle | CH4 | x |  |  | x | x | Activity: Dairy Cattle
4.A.1. Enteric Fermentation Non-dairy cattle | CH4 | x |  |  | x | x | Activity: Non-Dairy Cattle
4.D.1 Agricultural Soils - Direct Soil Emissions | N2O | x |  |  | x | x | Activity: Direct Soil Emissions
4.D.1 Agricultural Soils - Indirect Emissions | N2O | x |  |  | x | x | Activity: Indirect Emissions
5.A Forest Land | CO2 | x |  |  |  | x
5.B Cropland | CO2 | x |  |  |  | x
5.C Grassland | CO2 | x |  |  |  | x
6.A Solid Waste Disposal on Land | CH4 | x |  |  | x | x | Activity: Managed Waste Disposal on Land
Note: L = Level assessment; T = Trend assessment; Q = Qualitative assessment.
(1) The term “key categories” refers to both the key source categories as addressed in the IPCC good practice guidance and the key categories as addressed in the IPCC good practice guidance for LULUCF.
(2) For estimating key categories Parties may chose the disaggregation level presented as an example in table 7.1 of the IPCC good practice guidance (page 7.6) and table 5.4.1 (page 5.31) of the IPCC good practice guidance for LULUCF, the level used in table Summary 1.A of the common reporting format or any other disaggregation level that the Party used to determine its key categories.
Documentation box:
Parties should provide the full information on methodologies used for identifying key categories and the quantitative results from the level and trend assessments (according to tables 7.1–7.3 of the IPCC good practice guidance and tables 5.4.1–5.4.3 of the IPCC good practice guidance for LULUCF) in Annex 1 to the NIR.
Key categories/1990:Base year for GHG except F-Gases

## Table8(a)s1
TABLE 8(a) RECALCULATION - RECALCULATED DATA | [17 empty] | Recalculated year: | Inventory 1990
(Sheet 1 of 2) | [18 empty] | Submission 2013 v1.1
GERMANY
GREENHOUSE GAS SOURCE AND SINK CATEGORIES |  | CO2 | [5 empty] | CH4 | [5 empty] | N2O
|  | Previous submission | Latest submission | Difference | Difference(1) | Impact of recalculation on total emissions excluding LULUCF (2) | Impact of recalculation on total emissions including LULUCF(3) | Previous submission | Latest submission | Difference | Difference(1) | Impact of recalculation on total emissions excluding LULUCF (2) | Impact of recalculation on total emissions including LULUCF(3) | Previous submission | Latest submission | Difference | Difference(1) | Impact of recalculation on total emissions excluding LULUCF (2) | Impact of recalculation on total emissions including LULUCF(3)
|  | CO2 equivalent (Gg) |  |  | (%) |  |  | CO2 equivalent (Gg) |  |  | (%) |  |  | CO2 equivalent (Gg) |  |  | (%)
Total National Emissions and Removals |  | 1014192.4607 | 1005890.2268 | -8302.2339 | -0.81861 | -0.66404 | -0.68359 | 107108.8378 | 109949.6148 | 2840.7771 | 2.6522 | 0.22721 | 0.2339 | 85276.1426 | 86804.3723 | 1528.2297 | 1.7921 | 0.12223 | 0.12583
1. Energy |  | 979403.7439 | 979465.7217 | 61.9778 | 0.0063281 | 0.0049572 | 0.0051031 | 33225.2543 | 32802.9505 | -422.3038 | -1.271 | -0.033777 | -0.034772 | 8130.272 | 8054.6564 | -75.6157 | -0.93005 | -0.006048 | -0.006226
1.A. | Fuel Combustion Activities | 977713.0889 | 977713.0889 | -2.4434e-05 |  |  |  | 4459.0806 | 4470.758 | 11.6775 | 0.26188 | 0.000934 | 0.0009615 | 8129.1697 | 8053.554 | -75.6157 | -0.93018 | -0.006048 | -0.006226
1.A.1. | Energy Industries | 423417.5979 | 423417.5979 |  |  |  |  | 284.3597 | 284.3597 |  |  |  |  | 4416.0623 | 4371.0505 | -45.0118 | -1.0193 | -0.0036002 | -0.0037062
1.A.2. | Manufacturing Industries and Construction | 175634.8285 | 175634.8285 |  |  |  |  | 236.6283 | 236.6283 |  |  |  |  | 1412.3838 | 1387.927 | -24.4568 | -1.7316 | -0.0019561 | -0.0020137
1.A.3. | Transport | 162366.1956 | 162366.1956 | -2.4434e-05 |  |  |  | 1107.486 | 1119.1635 | 11.6775 | 1.0544 | 0.000934 | 0.0009615 | 1242.5064 | 1236.3593 | -6.1471 | -0.49473 | -0.00049166 | -0.00050614
1.A.4. | Other Sectors | 204483.3815 | 204483.3815 |  |  |  |  | 2594.9987 | 2594.9987 |  |  |  |  | 987.84 | 987.84
1.A.5. | Other | 11811.0854 | 11811.0854 |  |  |  |  | 235.6078 | 235.6078 |  |  |  |  | 70.3772 | 70.3772
1.B. | Fugitive Emissions from Fuels | 1690.6549 | 1752.6328 | 61.9778 | 3.6659 | 0.0049572 | 0.0051031 | 28766.1737 | 28332.1925 | -433.9813 | -1.5087 | -0.034711 | -0.035733 | 1.1023 | 1.1023
1.B.1. | Solid fuel | 0.021138 | 10.676 | 10.6549 | 50406.1974 | 0.00085221 | 0.0008773 | 20240.1075 | 20240.1075 |  |  |  |  | NO | NA,NO
1.B.2. | Oil and Natural Gas | 1690.6338 | 1741.9568 | 51.323 | 3.0357 | 0.004105 | 0.0042258 | 8526.0663 | 8092.085 | -433.9813 | -5.0901 | -0.034711 | -0.035733 | 1.1023 | 1.1023
2. Industrial Processes |  | 60204.8661 | 59896.0426 | -308.8235 | -0.51295 | -0.024701 | -0.025428 | 4.1715 | 4.1715 |  |  |  |  | 22447.2997 | 22447.2997
2.A. | Mineral Products | 22975.731 | 22666.9075 | -308.8235 | -1.3441 | -0.024701 | -0.025428 | NA | NA |  |  |  |  | NA | NA
2.B. | Chemical Industry | 13076.3207 | 13076.3207 |  |  |  |  | 0.25286 | 0.25286 |  |  |  |  | 22419.6867 | 22419.6867
2.C. | Metal Production | 24152.8144 | 24152.8144 |  |  |  |  | 3.9186 | 3.9186 |  |  |  |  | 27.6131 | 27.6131
2.D. | Other Production | NO | NO
2.G. | Other | NO | NO |  |  |  |  | NO | NO |  |  |  |  | NO | NO
3. Solvent and Other Product Use |  | 2552 | 2552 | [10 empty] | 1986.5631 | 1986.5631
4. Agriculture | [7 empty] | 32996.3386 | 36259.4194 | 3263.0809 | 9.8892 | 0.26099 | 0.26868 | 50214.6755 | 51703.2007 | 1488.5252 | 2.9643 | 0.11906 | 0.12256
4.A. | Enteric Fermentation | [6 empty] | 26671.5425 | 29561.3614 | 2889.8189 | 10.8348 | 0.23114 | 0.23794
4.B. | Manure Management | [6 empty] | 6324.7961 | 6698.058 | 373.2619 | 5.9016 | 0.029855 | 0.030734 | 2570.4145 | 3918.6659 | 1348.2515 | 52.4527 | 0.10784 | 0.11101
4.C. | Rice Cultivation | [6 empty] | NO | NO
4.D. | Agricultural Soils (4) | [6 empty] | NA,NO | NA,NO |  |  |  |  | 47644.261 | 47784.5348 | 140.2737 | 0.29442 | 0.01122 | 0.01155
4.E. | Prescribed Burning of Savannas | [6 empty] | NO | NO |  |  |  |  | NO | NO
4.F. | Field Burning of Agricultural Residues | [6 empty] | NO | NO |  |  |  |  | NO | NO
4.G. | Other | [6 empty] | NA | NA |  |  |  |  | NA | NA
5. Land Use, Land-Use Change and Forestry (net) (5) |  | -27968.1493 | -36023.5375 | -8055.3882 | 28.802 |  | -0.66326 | 9.0841 | 9.0841 |  |  |  |  | 259.8232 | 256.4505 | -3.3726 | -1.298 |  | -0.0002777
5.A. | Forest Land | -73408.0027 | -80640.8509 | -7232.8482 | 9.8529 |  | -0.59554 | 9.0841 | 9.0841 |  |  |  |  | 60.3742 | 60.3742
5.B. | Cropland | 28761.1325 | 28632.1219 | -129.0107 | -0.44856 |  | -0.010622 | NO | NO |  |  |  |  | 199.4489 | 196.0763 | -3.3726 | -1.691 |  | -0.0002777
5.C. | Grassland | 11561.9185 | 11327.5247 | -234.3938 | -2.0273 |  | -0.0193 | NO | NO |  |  |  |  | NO | NO
5.D. | Wetlands | 2248.3939 | 2233.153 | -15.2408 | -0.67785 |  | -0.0012549 | NE,NO | NE,NO |  |  |  |  | NE,NO | NE,NO
5.E. | Settlements | 2751.6238 | 2307.729 | -443.8947 | -16.1321 |  | -0.036549 | NE | NE |  |  |  |  | NE | NE
5.F. | Other Land | NE,NO | NO |  |  |  |  | NE | NO |  |  |  |  | NE | NO
5.G. | Other | 116.7847 | 116.7847 |  |  |  |  | NA,NE | NA,NE |  |  |  |  | NA,NE,NO | NA,NE
Note: All footnotes for this table are given at the end of the table on sheet 2.

## Table8(a)s2
TABLE 8(a) RECALCULATION - RECALCULATED DATA | [17 empty] | Recalculated year: | Inventory 1990
(Sheet 2 of 2) | [18 empty] | Submission 2013 v1.1
GERMANY
GREENHOUSE GAS SOURCE AND SINK CATEGORIES |  | CO2 | [5 empty] | CH4 | [5 empty] | N2O
|  | Previous submission | Latest submission | Difference | Difference(1) | Impact of recalculation on total emissions excluding LULUCF (2) | Impact of recalculation on total emissions including LULUCF(3) | Previous submission | Latest submission | Difference | Difference(1) | Impact of recalculation on total emissions excluding LULUCF (2) | Impact of recalculation on total emissions including LULUCF(3) | Previous submission | Latest submission | Difference | Difference(1) | Impact of recalculation on total emissions excluding LULUCF (2) | Impact of recalculation on total emissions including LULUCF(3)
|  | CO2 equivalent (Gg) |  |  | (%) |  |  | CO2 equivalent (Gg) |  |  | (%) |  |  | CO2 equivalent (Gg) |  |  | (%)
6. Waste |  | NO | NO |  |  |  |  | 40873.9894 | 40873.9894 |  |  |  |  | 2237.509 | 2356.2018 | 118.6928 | 5.3047 | 0.0094934 | 0.0097729
6.A. | Solid Waste Disposal on Land | NO | NO |  |  |  |  | 38598 | 38598
6.B. | Waste-water Handling | [6 empty] | 2226.2115 | 2226.2115 |  |  |  |  | 2223.5264 | 2342.2192 | 118.6928 | 5.338 | 0.0094934 | 0.0097729
6.C. | Waste Incineration | NO | NO |  |  |  |  | NO | NO |  |  |  |  | NO | NO
6.D. | Other | NO | NO |  |  |  |  | 49.7779 | 49.7779 |  |  |  |  | 13.9826 | 13.9826
7. Other (as specified in Summary 1.A) |  | NA | NA |  |  |  |  | NA | NA |  |  |  |  | NA | NA
Memo Items:
International Bunkers |  | 19937.4384 | 19937.4384 |  |  |  |  | 15.8089 | 15.8089 |  |  |  |  | 180.3305 | 180.3305
Multilateral Operations |  | NO | NO |  |  |  |  | NO | NO |  |  |  |  | NO | NO
CO2 Emissions from Biomass |  | 21224.9917 | 21224.9917
GREENHOUSE GAS SOURCE AND SINK CATEGORIES |  | HFCs | [5 empty] | PFCs | [5 empty] | SF6
|  | Previous submission | Latest submission | Difference | Difference(1) | Impact of recalculation on total emissions excluding LULUCF (2) | Impact of recalculation on total emissions including LULUCF(3) | Previous submission | Latest submission | Difference | Difference(1) | Impact of recalculation on total emissions excluding LULUCF (2) | Impact of recalculation on total emissions including LULUCF(3) | Previous submission | Latest submission | Difference | Difference(1) | Impact of recalculation on total emissions excluding LULUCF (2) | Impact of recalculation on total emissions including LULUCF(3)
|  | CO2 equivalent (Gg) |  |  | (%) |  |  | CO2 equivalent (Gg) |  |  | (%) |  |  | CO2 equivalent (Gg) |  |  | (%)
Total Actual Emissions |  | 4592.2925 | 4592.2925 |  |  |  |  | 2627.465 | 2627.465 |  |  |  |  | 4641.6296 | 4641.6296
2.C.3. | Aluminium Production | [6 empty] | 2489.41 | 2489.41
2.E. | Production of Halocarbons and SF6 | 4409.1125 | 4409.1125 |  |  |  |  | NA,NO | NA,NO |  |  |  |  | 119.5 | 119.5
2.F. | Consumption of Halocarbons and SF6 | 39.78 | 39.78 |  |  |  |  | 138.055 | 138.055 |  |  |  |  | 4333.3196 | 4333.3196
2.G. | Other | 143.4 | 143.4 |  |  |  |  | IE,NO | IE,NO |  |  |  |  | IE | IE
Potential Emissions from Consumption of HFCs/PFCs and SF6 |  | 2410.2 | 66663.7581 | 64253.5581 | 2665.9015 | 5.1392 | 5.2905 | 501.86 | 323.2 | -178.66 | -35.5996 | -0.01429 | -0.014711 | 8333.4305 | 8333.4305
|  |  |  | Previous submission |  | Latest submission |  | Difference | Difference(1)
|  |  |  | CO2 equivalent (Gg) |  |  |  |  | (%)
| Total CO2 Equivalent Emissions with Land Use, Land-Use Change and Forestry |  |  | 1218438.8282 |  | 1214505.6011 |  | -3933.2271 | -0.32281
| Total CO2 Equivalent Emissions without Land Use, Land-Use Change and Forestry |  |  | 1246138.0702 |  | 1250263.6039 |  | 4125.5337 | 0.33107
(1) Estimate the percentage change due to recalculation with respect to the previous submission (percentage change = 100 x [(LS-PS)/PS], where LS = latest submission and PS = previous submission. All cases of recalculation of the estimate of the source/sink category should be addressed and explained in table 8(b).
(2) Total emissions refer to total aggregate GHG emissions expressed in terms of CO2 equivalent, excluding GHGs from the LULUCF sector. The impact of the recalculation on the total emissions is calculated as follows: impact of recalculation (%) = 100 x [(source (LS) - source (PS))/total emissions (LS)], where LS = latest submission, PS = previous submission.
(3) Total emissions refer to total aggregate GHG emissions expressed in terms of CO2 equivalent, including GHGs from the LULUCF sector. The impact of the recalculation on the total emissions is calculated as follows: impact of recalculation (%) = 100 x [(source (LS) - source (PS))/total emissions (LS)], where LS = latest submission, PS = previous submission.
(4) Parties which previously reported CO2 from soils in the Agriculture sector should note this in the NIR.
(5) Net CO2 emissions/removals to be reported.
Documentation box:
Parties should provide detailed information on recalculations in Chapter 10: Recalculations and Improvements, and in the relevant sections of Chapters 3 to 9 (see section 2.5 of each of Chapters 3 - 9) of the NIR. Use this documentation box to provide references to relevant sections of the NIR if any additional information and further details are needed to understand the content of this table.

## Table8(b)
TABLE 8(b) RECALCULATION - EXPLANATORY INFORMATION | [6 empty] | Inventory 1990
(Sheet 1 of 1) | [6 empty] | Submission 2013 v1.1
(Part 1 of 5) | [6 empty] | GERMANY
Specify the sector and source/sink category(1) where changes in estimates have occurred: |  | GHG | RECALCULATION DUE TO
|  |  | CHANGES IN: |  |  | Addition/removal/ reallocation of source/sink categories | Other changes in data (e.g. statistical or editorial changes, correction of errors)
|  |  | Methods (2) | Emission factors (2) | Activity data (2)
| Sectors/Totals | CO2
| Sectors/Totals | CO2
| Sectors/Totals | CH4
| Sectors/Totals | N2O
| Sectors/Totals | HFCs
| Sectors/Totals | PFCs
1 | Energy | CO2
1 | Energy | CH4
1 | Energy | N2O
1.AA | Fuel Combustion - Sectoral Approach | CO2
1.AA | Fuel Combustion - Sectoral Approach | CH4
1.AA | Fuel Combustion - Sectoral Approach | N2O
1.AA.1 | Energy Industries | N2O
| 1.AA.1.A Public Electricity and Heat Production \ Gaseous Fuels | N2O |  | Revision of N2O emission factors as a result of a research project.
| 1.AA.1.A Public Electricity and Heat Production \ Biomass | N2O |  | Revision of N2O emission factors as a result of a research project.
| 1.AA.1.A Public Electricity and Heat Production \ Other Fuels | N2O |  | Revision of N2O emission factors as a result of a research project.
| 1.AA.1.B Petroleum Refining \ Gaseous Fuels | N2O |  | Revision of N2O emission factors as a result of a research project.
| 1.AA.1.C Manufacture of Solid Fuels and Other Energy Industries \ Liquid Fuels | N2O |  | Revision of N2O emission factors as a result of a research project.
| 1.AA.1.C Manufacture of Solid Fuels and Other Energy Industries \ Gaseous Fuels | N2O |  | Revision of N2O emission factors as a result of a research project.
1.AA.2 | Manufacturing Industries and Construction | N2O
| 1.AA.2.F Other (please specify ) \ Other (unspecified industrial power plants) \ Gaseous Fuels | N2O |  | Revision of N2O emission factors as a result of a research project.
1.AA.3 | Transport | CO2
1.AA.3 | Transport | CH4
1.AA.3 | Transport | N2O
| 1.AA.3.B Road Transportation \ Liquid Fuels \ Gasoline | CO2 |  |  |  |  | no recalculation
| 1.AA.3.B Road Transportation \ Liquid Fuels \ Gasoline | CH4 |  |  | minimal recalculation of mileage shares of distinct vehicle types
| 1.AA.3.B Road Transportation \ Liquid Fuels \ Gasoline | N2O |  |  | minimal recalculation of mileage shares of distinct vehicle types
| 1.AA.3.B Road Transportation \ Liquid Fuels \ Diesel Oil | CH4 |  |  | minimal recalculation of mileage shares of distinct vehicle types
| 1.AA.3.B Road Transportation \ Liquid Fuels \ Diesel Oil | N2O |  |  | minimal recalculation of mileage shares of distinct vehicle types
1.B | Fugitive Emissions from Fuels | CO2
1.B | Fugitive Emissions from Fuels | CH4
1.B.1 | Solid Fuels | CO2
1.B.1 | Solid Fuels | N2O
| 1.B.1.C Other (please specify) \ Abandoned Mines | CO2 | new calculation of CO2-content in pit gas
| 1.B.1.C Other (please specify) \ Flaring of gas | CH4
1.B.2 | Oil and Natural Gas | CO2
1.B.2 | Oil and Natural Gas | CH4
1.B.2.A.2 | Production | CO2 | change of a splitfactor
1.B.2.B.2 | Production / Processing | CO2 | change of a splitfactor
1.B.2.B.3 | Transmission | CH4 |  | improved factor for storage of gas
1.B.2.B.4 | Distribution | CH4 |  | improved factor for storage of gas
2 | Industrial Processes | CO2
2 | Industrial Processes | HFCs
2 | Industrial Processes | PFCs
2.A | Mineral Products | CO2
2.A.2 | Lime Production | CO2 | correction with factor for impurities
2.F | Consumption of Halocarbons and SF6 | HFCs
2.F | Consumption of Halocarbons and SF6 | HFCs
2.F | Consumption of Halocarbons and SF6 | HFC-23
2.F | Consumption of Halocarbons and SF6 | HFC-32

## Table8(b).2
TABLE 8(b) RECALCULATION - EXPLANATORY INFORMATION | [6 empty] | Inventory 1990
(Sheet 1 of 1) | [6 empty] | Submission 2013 v1.1
(Part 2 of 5) | [6 empty] | GERMANY
Specify the sector and source/sink category(1) where changes in estimates have occurred: |  | GHG | RECALCULATION DUE TO
|  |  | CHANGES IN: |  |  | Addition/removal/ reallocation of source/sink categories | Other changes in data (e.g. statistical or editorial changes, correction of errors)
|  |  | Methods (2) | Emission factors (2) | Activity data (2)
2.F | Consumption of Halocarbons and SF6 | HFC-43-10 mee
2.F | Consumption of Halocarbons and SF6 | HFC-125
2.F | Consumption of Halocarbons and SF6 | HFC-134a
2.F | Consumption of Halocarbons and SF6 | HFC-152a
2.F | Consumption of Halocarbons and SF6 | HFC-143a
2.F | Consumption of Halocarbons and SF6 | HFC-227ea
2.F | Consumption of Halocarbons and SF6 | HFC-236fa
2.F | Consumption of Halocarbons and SF6 | PFCs
2.F | Consumption of Halocarbons and SF6 | PFCs
2.F | Consumption of Halocarbons and SF6 | CF4
2.F | Consumption of Halocarbons and SF6 | C2F6
2.F | Consumption of Halocarbons and SF6 | C3F8
2.F | Consumption of Halocarbons and SF6 | c-C4F8
2.F | Consumption of Halocarbons and SF6 | Unspecified mix of PFCs
2.F.P1 | Production | Unspecified mix of PFCs |  |  |  |  | Correction because of wrong allocation of data, as mentioned in the last review.
2.F.P1 | Production | SF6 |  |  |  |  | Correction because of wrong allocation of data.
2.F.P2.1 | In bulk | HFC-23 |  |  |  |  | Correction because of wrong allocation of data, as mentioned in the last review.
2.F.P2.1 | In bulk | CF4 |  |  |  |  | Correction because of wrong allocation of data, as mentioned in the last review.
2.F.P2.1 | In bulk | C2F6 |  |  |  |  | Correction because of wrong allocation of data, as mentioned in the last review.
2.F.P2.1 | In bulk | SF6 |  |  |  |  | Correction because of wrong allocation of data, as mentioned in the last review.
2.F.P2.2 | In products | HFC-23 |  |  |  |  | Correction because of wrong allocation of data, as mentioned in the last review.
2.F.P2.2 | In products | HFC-32 |  |  |  |  | Correction because of wrong allocation of data, as mentioned in the last review.
2.F.P2.2 | In products | HFC-43-10 mee |  |  |  |  | Correction because of wrong allocation of data, as mentioned in the last review.
2.F.P2.2 | In products | HFC-143a |  |  |  |  | Correction because of wrong allocation of data, as mentioned in the last review.
2.F.P2.2 | In products | HFC-227ea |  |  |  |  | Correction because of wrong allocation of data, as mentioned in the last review.
2.F.P2.2 | In products | HFC-236fa |  |  |  |  | Correction because of wrong allocation of data, as mentioned in the last review.
2.F.P3.1 | In bulk | HFC-43-10 mee |  |  |  |  | Correction because of wrong allocation of data, as mentioned in the last review.
2.F.P3.1 | In bulk | Unspecified mix of HFCs |  |  |  |  | Correction because of wrong allocation of data, as mentioned in the last review.
2.F.P3.1 | In bulk | CF4 |  |  |  |  | Correction because of wrong allocation of data, as mentioned in the last review.
2.F.P3.1 | In bulk | C2F6 |  |  |  |  | Correction because of wrong allocation of data, as mentioned in the last review.
2.F.P3.1 | In bulk | SF6 |  |  |  |  | Correction because of wrong allocation of data, as mentioned in the last review.
2.F.P3.2 | In products | HFC-23 |  |  |  |  | Correction because of wrong allocation of data, as mentioned in the last review.
2.F.P3.2 | In products | HFC-43-10 mee |  |  |  |  | Correction because of wrong allocation of data, as mentioned in the last review.
2.F.P3.2 | In products | HFC-134a |  |  |  |  | Correction because of wrong allocation of data, as mentioned in the last review.
2.F.P3.2 | In products | HFC-236fa |  |  |  |  | Correction because of wrong allocation of data, as mentioned in the last review.
2.F.P3.2 | In products | C3F8 |  |  |  |  | Correction because of wrong allocation of data, as mentioned in the last review.
2.F.P3.2 | In products | c-C4F8 |  |  |  |  | Correction because of wrong allocation of data, as mentioned in the last review.
4 | Agriculture | CH4
4 | Agriculture | N2O
4.A | Enteric Fermentation | CH4
| 4.A Enteric Fermentation \ Cattle \ Option A \ Dairy Cattle | CH4 | new national method
| 4.A Enteric Fermentation \ Cattle \ Option A \ Non-Dairy Cattle | CH4 |  |  | Re-allocation within the cattle category
| 4.A Enteric Fermentation \ Swine | CH4 |  |  | Updated "piglets per sow" ratio
4.B | Manure Management | CH4
4.B | Manure Management | N2O
| 4.B Manure Management \ Cattle \ Option A \ Dairy Cattle | CH4 | Updated national method
| 4.B Manure Management \ Cattle \ Option A \ Non-Dairy Cattle | CH4 |  |  | Re-allocation within the cattle category
| 4.B Manure Management \ Swine | CH4 |  | national Bo
| 4.B Manure Management \ Liquid system | N2O |  |  |  | Digesters are now part of liquid systems
| 4.B Manure Management \ Solid storage and dry lot | N2O |  | New EF (see NIR 6.3.4.2.2)

## Table8(b).3
TABLE 8(b) RECALCULATION - EXPLANATORY INFORMATION | [6 empty] | Inventory 1990
(Sheet 1 of 1) | [6 empty] | Submission 2013 v1.1
(Part 3 of 5) | [6 empty] | GERMANY
Specify the sector and source/sink category(1) where changes in estimates have occurred: |  | GHG | RECALCULATION DUE TO
|  |  | CHANGES IN: |  |  | Addition/removal/ reallocation of source/sink categories | Other changes in data (e.g. statistical or editorial changes, correction of errors)
|  |  | Methods (2) | Emission factors (2) | Activity data (2)
4.D | Agricultural Soils | N2O
4.D.1.2 | Animal Manure Applied to Soils | N2O |  | Compare 4.B | Compare 4.B
4.D.1.3 | N-fixing Crops | N2O |  |  | Update of data
4.D.1.4 | Crop Residue | N2O |  |  | Update of data
4.D.1.5 | Cultivation of Histosols | N2O |  |  | Update of data
4.D.2 | Pasture, Range and Paddock Manure | N2O |  |  | Re-allocation within the cattle category
4.D.3.1 | Atmospheric Deposition | N2O |  | See 4.B | See 4.B
4.D.3.2 | Nitrogen Leaching and Run-off | N2O |  | See 4.B | See 4.B
5 | LULUCF | CO2
5 | LULUCF | N2O
5.A | Forest Land | CO2
| 5.A.1 Forest Land remaining Forest Land \ Carbon stock change | Net carbon stock change in dead organic matter/Carbon |  | Updated EF (NIR 7.2.4.3)
| 5.A.1 Forest Land remaining Forest Land \ Carbon stock change | Net carbon stock change in soils/Carbon/Mineral Soils |  | Due to the evaluation of Data from the "Soil inventory" Mineral Soils can be reported now. (NIR 7.2.4.4)
5.A.2.1 | Cropland converted to Forest Land | Carbon stock change in living biomass/Carbon/Losses |  | Changes in Non-forest categories (NIR chapter 7.1.7)
5.A.2.1 | Cropland converted to Forest Land | Net carbon stock change in dead organic matter/Carbon |  | Updated EF (NIR 7.2.4.3)
5.A.2.1 | Cropland converted to Forest Land | Net carbon stock change in soils/Carbon/Mineral Soils |  | Due to the evaluation of Data from the "Soil inventory" Mineral Soils can be reported now. (NIR 7.2.4.4)
| 5.A.2.2 Grassland converted to Forest Land \ 2.2.1 Grassland i.t.s.s. | Net carbon stock change in dead organic matter/Carbon |  | Updated EF (NIR 7.2.4.3)
| 5.A.2.2 Grassland converted to Forest Land \ 2.2.1 Grassland i.t.s.s. | Net carbon stock change in soils/Carbon/Mineral Soils |  | Due to the evaluation of Data from the "Soil inventory" Mineral Soils can be reported now. (NIR 7.2.4.4)
| 5.A.2.2 Grassland converted to Forest Land \ 2.2.2 Woody GL | Carbon stock change in living biomass/Carbon/Losses |  | Changes in Non-forest categories (NIR chapter 7.1.7)
| 5.A.2.2 Grassland converted to Forest Land \ 2.2.2 Woody GL | Net carbon stock change in dead organic matter/Carbon |  | Updated EF (NIR 7.2.4.3)
| 5.A.2.2 Grassland converted to Forest Land \ 2.2.2 Woody GL | Net carbon stock change in soils/Carbon/Mineral Soils |  | Due to the evaluation of Data from the "Soil inventory" Mineral Soils can be reported now. (NIR 7.2.4.4)
| 5.A.2.3 Wetlands converted to Forest Land \ 2.3.1 Terr.Wetlands | Carbon stock change in living biomass/Carbon/Losses |  | Changes in Non-forest categories (NIR chapter 7.1.7)
| 5.A.2.3 Wetlands converted to Forest Land \ 2.3.1 Terr.Wetlands | Net carbon stock change in dead organic matter/Carbon |  | Updated EF (NIR 7.2.4.3)
| 5.A.2.3 Wetlands converted to Forest Land \ 2.3.1 Terr.Wetlands | Net carbon stock change in soils/Carbon/Mineral Soils |  | Due to the evaluation of Data from the "Soil inventory" Mineral Soils can be reported now. (NIR 7.2.4.4)
| 5.A.2.3 Wetlands converted to Forest Land \ 2.3.2 Waters | Net carbon stock change in dead organic matter/Carbon |  | Updated EF (NIR 7.2.4.3)
5.A.2.4 | Settlements converted to Forest Land | Carbon stock change in living biomass/Carbon/Losses |  | Changes in Non-forest categories (NIR chapter 7.1.7)
5.A.2.4 | Settlements converted to Forest Land | Net carbon stock change in dead organic matter/Carbon |  | Updated EF (NIR 7.2.4.3)
5.A.2.4 | Settlements converted to Forest Land | Net carbon stock change in soils/Carbon/Mineral Soils |  | Due to the evaluation of Data from the "Soil inventory" Mineral Soils can be reported now. (NIR 7.2.4.4)
5.A.2.5 | Other Land converted to Forest Land | Net carbon stock change in dead organic matter/Carbon |  | Updated EF (NIR 7.2.4.3)
5.A.2.5 | Other Land converted to Forest Land | Net carbon stock change in soils/Carbon/Mineral Soils |  | Due to the evaluation of Data from the "Soil inventory" Mineral Soils can be reported now. (NIR 7.2.4.4)
5.B | Cropland | CO2
5.B | Cropland | N2O
5.B.2.1 | Forest Land converted to Cropland | Carbon stock change in living biomass/Carbon/Gains |  | NIR 7.3.7 correction of annuell crops and vine
5.B.2.1 | Forest Land converted to Cropland | Net carbon stock change in dead organic matter/Carbon |  | NIR 7.3.7 new data from soil inventory
5.B.2.1 | Forest Land converted to Cropland | Net carbon stock change in soils/Carbon/Mineral Soils |  | NIR 7.3.7 new mineral forest soils data
| 5.B.2.2 Grassland converted to Cropland \ 2.2.2 Woody GL | Carbon stock change in living biomass/Carbon/Gains | NIR 7.3.7 changes in calculation of belowground biomass of hedges
| 5.B.2.2 Grassland converted to Cropland \ 2.2.2 Woody GL | Carbon stock change in living biomass/Carbon/Losses | NIR 7.3.7 changes in calculation of belowground biomass of hedges
| 5.B.2.2 Grassland converted to Cropland \ 2.2.1 Grassland i.t.s.s. | Carbon stock change in living biomass/Carbon/Gains |  | NIR 7.3.7 correction of annuell crops and vine
| 5.B.2.3 Wetlands converted to Cropland \ 2.3.2 Waters | Carbon stock change in living biomass/Carbon/Gains |  | NIR 7.3.7 correction of annuell crops and vine
| 5.B.2.3 Wetlands converted to Cropland \ 2.3.1 Terr.Wetlands | Carbon stock change in living biomass/Carbon/Gains |  | NIR 7.3.7 correction of annuell crops and vine
| 5.B.2.3 Wetlands converted to Cropland \ 2.3.1 Terr.Wetlands | Carbon stock change in living biomass/Carbon/Losses |  | NIR 7.3.7 correction of annuell crops and vine
5.B.2.4 | Settlements converted to Cropland | Carbon stock change in living biomass/Carbon/Gains |  | NIR 7.3.7 correction of annuell crops and vine
5.B.2.4 | Settlements converted to Cropland | Carbon stock change in living biomass/Carbon/Losses |  | NIR 7.3.7 correction of annuell crops and vine
5.B.2.5 | Other Land converted to Cropland | Carbon stock change in living biomass/Carbon/Gains |  | NIR 7.3.7 correction of annuell crops and vine
5.B.2.1 | Forest Land converted to Cropland | N2O |  | NIR 7.3.7 new mineral forest soils data
5.C | Grassland | CO2
| 5.C.1 Grassland remaining Grassland \ Carbon stock change \ 1.4 WGL to GL i.t.s.s. | Carbon stock change in living biomass/Carbon/Losses | NIR 7.3.7 changes in calculation of belowground biomass of hedges
| 5.C.1 Grassland remaining Grassland \ Carbon stock change \ 1.3 GL i.t.s.s. to WGL | Carbon stock change in living biomass/Carbon/Gains | NIR 7.3.7 changes in calculation of belowground biomass of hedges
| 5.C.2.1 Forest Land converted to Grassland \ 2.1.2 Woody GL | Carbon stock change in living biomass/Carbon/Gains | NIR 7.3.7 changes in calculation of belowground biomass of hedges
| 5.C.2.1 Forest Land converted to Grassland \ 2.1.2 Woody GL | Net carbon stock change in dead organic matter/Carbon |  | Due to the evaluation of Data from the "Soil inventory" (NIR 7.2.4.4)

## Table8(b).4
TABLE 8(b) RECALCULATION - EXPLANATORY INFORMATION | [6 empty] | Inventory 1990
(Sheet 1 of 1) | [6 empty] | Submission 2013 v1.1
(Part 4 of 5) | [6 empty] | GERMANY
Specify the sector and source/sink category(1) where changes in estimates have occurred: |  | GHG | RECALCULATION DUE TO
|  |  | CHANGES IN: |  |  | Addition/removal/ reallocation of source/sink categories | Other changes in data (e.g. statistical or editorial changes, correction of errors)
|  |  | Methods (2) | Emission factors (2) | Activity data (2)
| 5.C.2.1 Forest Land converted to Grassland \ 2.1.2 Woody GL | Net carbon stock change in soils/Carbon/Mineral Soils |  | Due to the evaluation of Data from the "Soil inventory" Mineral Soils can be reported now. (NIR 7.2.4.4)
| 5.C.2.1 Forest Land converted to Grassland \ 2.1.1 Grassland i.t.s.s. | Net carbon stock change in dead organic matter/Carbon |  | Hader spielt HaderDue to the evaluation of Data from the "Soil inventory" (NIR 7.2.4.4)
| 5.C.2.1 Forest Land converted to Grassland \ 2.1.1 Grassland i.t.s.s. | Net carbon stock change in soils/Carbon/Mineral Soils |  | Due to the evaluation of Data from the "Soil inventory" (NIR 7.2.4.4)
| 5.C.2.2 Cropland converted to Grassland \ 2.2.2 Woody GL | Carbon stock change in living biomass/Carbon/Gains | NIR 7.3.7 changes in calculation of belowground biomass of hedges
| 5.C.2.2 Cropland converted to Grassland \ 2.2.2 Woody GL | Carbon stock change in living biomass/Carbon/Losses | NIR 7.3.7 changes in calculation of belowground biomass of hedges
| 5.C.2.3 Wetlands converted to Grassland \ 2.3.2 Terr.WL to WGL | Carbon stock change in living biomass/Carbon/Gains | NIR 7.3.7 changes in calculation of belowground biomass of hedges
| 5.C.2.3 Wetlands converted to Grassland \ 2.3.2 Terr.WL to WGL | Carbon stock change in living biomass/Carbon/Losses | NIR 7.3.7 changes in calculation of belowground biomass of hedges
| 5.C.2.3 Wetlands converted to Grassland \ 2.3.1 Terr.WL to GL i.t.s.s. | Carbon stock change in living biomass/Carbon/Losses |  |  | new data for peatland extractions (NIR 7.5.7)
| 5.C.2.3 Wetlands converted to Grassland \ 2.3.4 Waters to WGL | Carbon stock change in living biomass/Carbon/Gains | NIR 7.3.7 changes in calculation of belowground biomass of hedges
| 5.C.2.4 Settlements converted to Grassland \ 2.4.2 Woody GL | Carbon stock change in living biomass/Carbon/Gains | NIR 7.3.7 changes in calculation of belowground biomass of hedges
| 5.C.2.4 Settlements converted to Grassland \ 2.4.2 Woody GL | Carbon stock change in living biomass/Carbon/Losses | NIR 7.3.7 changes in calculation of belowground biomass of hedges
| 5.C.2.4 Settlements converted to Grassland \ 2.4.1 Grassland i.t.s.s. | Carbon stock change in living biomass/Carbon/Losses |  | See NIR 7.4.7
| 5.C.2.5 Other Land converted to Grassland \ 2.5.2 Woody GL | Carbon stock change in living biomass/Carbon/Gains | NIR 7.3.7 changes in calculation of belowground biomass of hedges
5.D | Wetlands | CO2
| 5.D.1 Wetlands remaining Wetlands \ Carbon stock change \ 1.1 Terrestrial Wetlands | Net carbon stock change in soils/Carbon |  |  | new data for peatland extraction (NIR 7.5.7)
| 5.D.1 Wetlands remaining Wetlands \ Carbon stock change \ 1.3 Terr.WL to Waters | Carbon stock change in living biomass/Carbon/Losses |  | See NIR chapter 7.5.7
| 5.D.1 Wetlands remaining Wetlands \ Carbon stock change \ 1.4 Waters to Terr.WL | Carbon stock change in living biomass/Carbon/Gains |  | See NIR chapter 7.5.7
| 5.D.2.1 Forest Land converted to Wetlands \ 2.1.1 Terr.Wetlands | Carbon stock change in living biomass/Carbon/Gains |  | See NIR 7.5.7
| 5.D.2.1 Forest Land converted to Wetlands \ 2.1.1 Terr.Wetlands | Net carbon stock change in dead organic matter/Carbon |  | Due to the evaluation of Data from the "Soil inventory" (NIR 7.2.4.4)
| 5.D.2.1 Forest Land converted to Wetlands \ 2.1.1 Terr.Wetlands | Net carbon stock change in soils/Carbon |  | Due to the evaluation of Data from the "Soil inventory" (NIR 7.2.4.4)
| 5.D.2.1 Forest Land converted to Wetlands \ 2.1.2 Waters | Net carbon stock change in dead organic matter/Carbon |  | Due to the evaluation of Data from the "Soil inventory" (NIR 7.2.4.4)
| 5.D.2.2 Cropland converted to Wetlands \ 2.2.2 Waters | Carbon stock change in living biomass/Carbon/Losses | Changes in annual crops
| 5.D.2.2 Cropland converted to Wetlands \ 2.2.1 Terr.Wetlands | Carbon stock change in living biomass/Carbon/Gains | changes in annual crops
| 5.D.2.2 Cropland converted to Wetlands \ 2.2.1 Terr.Wetlands | Carbon stock change in living biomass/Carbon/Losses | changes in annual crops
| 5.D.2.3 Grassland converted to Wetlands \ 2.3.4 WGL to Waters | Carbon stock change in living biomass/Carbon/Losses | new data for belowground biomass of hedges
| 5.D.2.3 Grassland converted to Wetlands \ 2.3.1 GL i.t.s.s. to Terr.WL | Carbon stock change in living biomass/Carbon/Gains |  | NIR 7.5.3
| 5.D.2.3 Grassland converted to Wetlands \ 2.3.3 WGL to Terr.WL | Carbon stock change in living biomass/Carbon/Gains | new data for belowground biomass of hedges
| 5.D.2.3 Grassland converted to Wetlands \ 2.3.3 WGL to Terr.WL | Carbon stock change in living biomass/Carbon/Losses | new data for belowground biomass of hedges
| 5.D.2.4 Settlements converted to Wetlands \ 2.4.2 Waters | Carbon stock change in living biomass/Carbon/Losses |  | NIR 7.5.3
| 5.D.2.5 Other Land converted to Wetlands \ 2.5.1 Terr.Wetlands | Carbon stock change in living biomass/Carbon/Gains |  | NIR 7.5.3
| 5.D.2 Land converted to Wetlands \ 5(II) Non-CO2 emissions from drainage of soils and wetlands \ Peatland | N2O
5.E | Settlements | CO2
| 5.E.1 Settlements remaining Settlements \ Carbon stock change | Net carbon stock change in soils/Carbon |  | NIR 7.6.7
5.E.2.1 | Forest Land converted to Settlements | Carbon stock change in living biomass/Carbon/Gains |  | Updated EF due to data from "soil inventory" (NIR 7.2.4.3)
5.E.2.1 | Forest Land converted to Settlements | Net carbon stock change in dead organic matter/Carbon |  | Updated EF due to data from "soil inventory" (NIR 7.2.4.3)
5.E.2.1 | Forest Land converted to Settlements | Net carbon stock change in soils/Carbon |  | Updated EF due to data from "soil inventory" (NIR 7.2.4.3)
5.E.2.2 | Cropland converted to Settlements | Carbon stock change in living biomass/Carbon/Gains | new for annual crops
5.E.2.2 | Cropland converted to Settlements | Carbon stock change in living biomass/Carbon/Losses | new for annual crops
| 5.E.2.3 Grassland converted to Settlements \ 2.3.1 Grassland i.t.s.s. | Carbon stock change in living biomass/Carbon/Gains |  | NIR 7.6.7
| 5.E.2.4 Wetlands converted to Settlements \ 2.4.2 Waters | Carbon stock change in living biomass/Carbon/Gains |  | NIR 7.6.7
| 5.E.2.4 Wetlands converted to Settlements \ 2.4.1 Terr.Wetlands | Carbon stock change in living biomass/Carbon/Gains |  | NIR 7.6.7
| 5.E.2.4 Wetlands converted to Settlements \ 2.4.1 Terr.Wetlands | Carbon stock change in living biomass/Carbon/Losses |  | NIR 7.6.7
5.E.2.5 | Other Land converted to Settlements | Carbon stock change in living biomass/Carbon/Gains |  | NIR 7.6.7
5.F | Other Land | CO2
5.F | Other Land | CH4
5.F | Other Land | N2O
| 5.F Other Land \ 5(V) Biomass Burning | CO2 |  |  |  |  | Changed NK from NE to NO
| 5.F Other Land \ 5(V) Biomass Burning | CH4 |  |  |  |  | Changed NK from NE to NO
| 5.F Other Land \ 5(V) Biomass Burning | N2O |  |  |  |  | Changed NK from NE to NO
5.G | Other (please specify) | N2O

## Table8(b).5
TABLE 8(b) RECALCULATION - EXPLANATORY INFORMATION | [6 empty] | Inventory 1990
(Sheet 1 of 1) | [6 empty] | Submission 2013 v1.1
(Part 5 of 5) | [6 empty] | GERMANY
Specify the sector and source/sink category(1) where changes in estimates have occurred: |  | GHG | RECALCULATION DUE TO
|  |  | CHANGES IN: |  |  | Addition/removal/ reallocation of source/sink categories | Other changes in data (e.g. statistical or editorial changes, correction of errors)
|  |  | Methods (2) | Emission factors (2) | Activity data (2)
| 5.G Other (please specify) \ 5.A.1 C from liming forests \ 5(I) Direct N2O emissions from N fertilization of Forest Land and Other | N2O
| 5.G Other (please specify) \ 5.A.1 C from liming forests \ 5(II) Non-CO2 emissions from drainage of soils and wetlands \ Organic Soils | CH4 |  |  |  |  | NK has been changed from NE to NA
| 5.G Other (please specify) \ 5.A.1 C from liming forests \ 5(II) Non-CO2 emissions from drainage of soils and wetlands \ Organic Soils | N2O
| 5 LULUCF \ Information Items \ Forest Land converted to Other Land-Use Categories | CO2 |  | See changes in 5.A-F
| 5 LULUCF \ Information Items \ Grassland converted to Other Land-Use Categories | CO2 |  | See changes in 5.A-F
6 | Waste | N2O
6.B | Wastewater Handling | N2O
| 6.B.1 Industrial Wastewater \ Wastewater | Recovery/CH4
| 6.B.1 Industrial Wastewater \ Wastewater | N2O
(1) Enter the identification code of the source/sink category (e.g. 1.B.1) in the first column and the name of the category (e.g. Fugitive Emissions from Solid Fuels) in the second column of the table. Note that the source categories entered in this table should match those used in table 8(a).
(2) Explain changes in methods, emission factors and activity data that have resulted in recalculation of the estimate of the source/sink as indicated in table 8(a). Include changes in the assumptions and coefficients in the Methods column.
Documentation box:
Parties should provide the full information on recalculations in Chapter 10: Recalculations and Improvements, and in the relevant sections of Chapters 3 to 9 (see section 2.5 of each of Chapters 3 to 9) of the NIR. Use this documentation box to provide references to relevant sections of the NIR if any additional information and further details are needed to understand the content of this table. References should point particularly to the sections of the NIR in which justifications of the changes as to improvements in the accuracy, completeness and consistency of the inventory are reported.
Recalculation/1990:The comments apply to all of the years 1990 - 2004

## Table9(a)
TABLE 9(a) COMPLETENESS - INFORMATION ON NOTATION KEYS |  |  |  | Inventory 1990
(Sheet 1 of 1) |  |  |  | Submission 2013 v1.1
GERMANY
Sources and sinks not estimated (NE)(1)
GHG | Sector(2) | Source/sink category (2) |  | Explanation
CH4 | 1 Energy | 1.AA.3.B 1.AA.3.B Road Transportation | no consumption data available before 2005
CH4 | 5 LULUCF | 5.A.1 5.A.1 Forest Land remaining Forest Land | According to IPCC GPG (2003, p.1.11) countries are not required "to prepare estimates for categories contained in appendices,..." .
CH4 | 5 LULUCF | 5.A.1 5.A.1 Forest Land remaining Forest Land | According to IPCC GPG (2003, p.1.11) countries are not required "to prepare estimates for categories contained in appendices,..." -
CH4 | 5 LULUCF | 5.D.2 5.D.2 Land converted to Wetlands | Emissions from this source category are currently not being reported according appendix 3a.3 IPCC GPG.
CH4 | 5 LULUCF | 5.D.2 5.D.2 Land converted to Wetlands | Emissions from this source category are currently not being reported according appendix 3a.3 IPCC GPG.
CH4 | 5 LULUCF | 5.E 5.E Settlements
CH4 | 5 LULUCF | 5.E.1 Settlements remaining Settlements | No data available
CH4 | 5 LULUCF | 5.E.2 Land converted to Settlements | No data available
CH4 | 5 LULUCF | 5 Forest Land converted to Other Land-Use Categories | No reliable data is available for reporting on CH4, NOx, CO, NMVOC emissions.
CH4 | 5 LULUCF | 5 Grassland converted to Other Land-Use Categories | No reliable data is available for reporting on NMVOC, CH4, NOx and CO.
CH4 | 5 LULUCF | 5.G Harvested Wood Products | According to IPCC GPG 2003 HWP do not have to be reported (p.1.11 chp.1.7).
CO2 | 1 Energy | 1.AA.3.B 1.AA.3.B Road Transportation | no consumption data available before 2005
CO2 | 5 LULUCF | 5.E 5.E Settlements
CO2 | 5 LULUCF | 5.G Harvested Wood Products | According to IPCC GPG 2003 HWP do not have to be reported (p.1.11 chp.1.7).
N2O | 1 Energy | 1.AA.3.B 1.AA.3.B Road Transportation | no consumption data available before 2005
N2O | 5 LULUCF | 5.D.2 5.D.2 Land converted to Wetlands | Emissions from this source category are currently not being reported according appendix 3a.3 IPCC GPG.
N2O | 5 LULUCF | 5.D.2 5.D.2 Land converted to Wetlands | Emissions from this source category are currently not being reported according appendix 3a.3 IPCC GPG.
N2O | 5 LULUCF | 5.E 5.E Settlements
N2O | 5 LULUCF | 5.E.1 Settlements remaining Settlements | No data available
N2O | 5 LULUCF | 5.E.2 Land converted to Settlements | No data available
N2O | 5 LULUCF | 5.G Harvested Wood Products | According to IPCC GPG 2003 HWP do not have to be reported (p.1.11 chp.1.7).
Sources and sinks reported elsewhere (IE)(3)
GHG | Source/sink category | Allocation as per IPCC Guidelines | Allocation used by the Party | Explanation
Carbon | 5.A.1 Forest Land remaining Forest Land |  | Losses are included in Gains. | Losses are included in Gains.
CH4 | 1.B.1.A.2.2 Post-Mining Activities |  | considered in 1.B.1.A.2.1
CH4 | 1.B.2.B.1 Exploration |  | considered in 1.B.2.a.i
CH4 | 1.B.2.C.1.1 Oil |  | included in 1.B.2.A.ii
CH4 | 1.B.2.C.1.2 Gas |  | included in 1.B.2.B.iv
CH4 | 1.B.2.C.1.3 Combined |  | included in 1.B.2.A.ii and in 1.B.2.B.iv
CH4 | 1.B.2.C.2.3 Combined |  | considered in 1.B.2.C.2.1. and 1.B.2.C.2.2.
CH4 | 2.C.1.2 Pig Iron |  |  | is considered in CRF 1A2
CH4 | 2.C.1.3 Sinter |  |  | is considered in CRF 1A2
CH4 | 2.C.1.3 Sinter |  |  | is considered in CRF 1A2
CH4 | 2.C.1.4 Coke |  |  | is considered in CRF 1A1c
CH4 | 2.C.1.4 Coke |  |  | is considered in CRF 1A1c
CH4 | 6.B.1 Industrial Wastewater |  | CH4 is generated, but it is covered or flared off. Covered CH4 is included in 1A2. Emissions from leakage are assumed to be very low - thus negligible.
CH4 | 6.B.1 Industrial Wastewater |  | CH4 is generated, but it is covered or flared off. Covered CH4 is included in 1A2. Emissions from leakage are assumed to be very low - thus negligible.
CH4 | 6.B.2.1 Domestic and Commercial (w/o human sewage) |  |  | CH4 is generated, but it is covered or flared off. Covered CH4 is included in 1A1+2. Emissions from leakage are assumed to be very low - thus negligible.
CH4 | 1.AA.2.C Chemicals |  | Reported in source category 1.A.2.f other.
CH4 | 1.AA.2.C Chemicals |  | Reported in source category 1.A.2.f other.
CH4 | 1.AA.2.C Chemicals |  | Reported in source category 1.A.2.f other.
CH4 | 1.AA.2.C Chemicals |  | Reported in source category 1.A.2.f other.
CH4 | 1.AA.2.D Pulp, Paper and Print |  | Reported in source category 1.A.2.f other.
CH4 | 1.AA.2.D Pulp, Paper and Print |  | Reported in source category 1.A.2.f other.
CH4 | 1.AA.2.D Pulp, Paper and Print |  | Reported in source category 1.A.2.f other.
CH4 | 1.AA.2.E Food Processing, Beverages and Tobacco |  | Reported in 1.A.2.f other.
CH4 | 1.AA.3.B Road Transportation |  | CH4 emissions from lubricants supposed to be included in corresponding emissions from liquid fuels consumed! | CH4 emissions from lubricants supposed to be included in corresponding emissions from liquid fuels consumed!
CH4 | 1.AA.3.C Railways |  | CH4 emissions from lubricants assumed to be included in corresponding emissions from liquid fuels consumed! | CH4 emissions from lubricants assumed to be included in corresponding emissions from liquid fuels consumed!
CH4 | 1.AA.3.D Navigation |  |  | CH4 emissions from lubricants assumed to be included in corresponding emissions from liquid fuels consumed!
CH4 | 1.C1.B Marine |  |  | CH4 emissions from lubricants assumed to be included in corresponding emissions from liquid fuels consumed!
CH4 | Military use |  |  | CH4 emissions from lubricants assumed to be included in corresponding emissions from liquid fuels consumed!
CH4 | Other non-specified |  |  | is considered in steel
CH4 | Other non-specified
CH4 | 5.A.2 Land converted to Forest Land |  | Area burned under Land converted to Forest Land cannot be differentiated from Area burned reported under Forest Land remaining Forest Land, therfore it is included in the latter category. | Area burned under Land converted to Forest Land cannot be differentiated from Area burned reported under Forest Land remaining Forest Land, therfore it is included in the latter category.
CO2 | 1.B.1.B Solid Fuel Transformation |  | considered in 1.A.1.C
CO2 | 1.B.2.A.4 Refining / Storage |  | CO2 from flares are reported under 1.B.2.c
CO2 | 1.B.2.B.1 Exploration |  | considered in 1.B.2.a.i
CO2 | 1.B.2.C.1.1 Oil |  | included in 1.B.2.A.ii
CO2 | 1.B.2.C.1.2 Gas |  | included in 1.B.2.B.iv
CO2 | 1.B.2.C.1.3 Combined |  | included in 1.B.2.A.ii and in 1.B.2.B.iv
CO2 | 1.B.2.C.2.3 Combined |  | considered in 1.B.2.C.2.1. and 1.B.2.C.2.2.
CO2 | 2.A.3 Limestone and Dolomite Use |  |  | allocation: 1.A.1.a, 2.A.1 and 2.A.2, 2.A.7, 2.C.1
CO2 | 2.C.1.2 Pig Iron |  |  | is considered in oxygen steel
CO2 | 2.C.1.3 Sinter |  |  | is considered in CRF 1A2
CO2 | 2.C.1.3 Sinter |  |  | is considered in CRF 1A2
CO2 | 2.C.1.4 Coke |  |  | is considered in CRF 1A1c
CO2 | 2.C.1.4 Coke |  |  | is considered in CRF 1A1c
CO2 | 1.AA.2.C Chemicals |  | Reported in source category 1.A.2.f other.
CO2 | 1.AA.2.C Chemicals |  | Reported in source category 1.A.2.f other.
CO2 | 1.AA.2.C Chemicals |  | Reported in source category 1.A.2.f other.
CO2 | 1.AA.2.C Chemicals |  | Reported in source category 1.A.2.f other.
CO2 | 1.AA.2.D Pulp, Paper and Print |  | Reported in source category 1.A.2.f other.
CO2 | 1.AA.2.D Pulp, Paper and Print |  | Reported in source category 1.A.2.f other.
CO2 | 1.AA.2.D Pulp, Paper and Print |  | Reported in source category 1.A.2.f other.
CO2 | 1.AA.2.E Food Processing, Beverages and Tobacco |  | Reported in 1.A.2.f other.
CO2 | 5.A.1 Forest Land remaining Forest Land |  |  | Due to the stock change method used for the estimation of carbon stock changes in biomass, CO2-emissions are included in category 5.A. carbon stock change in biomass.
CO2 | 5.A.2 Land converted to Forest Land |  | Area burned under Land converted to Forest Land cannot be differentiated from Area burned reported under Forest Land remaining Forest Land, therfore it is included in the latter category. | Area burned under Land converted to Forest Land cannot be differentiated from Area burned reported under Forest Land remaining Forest Land, therfore it is included in the latter category.
CO2 | 5.B.1 Cropland remaining Cropland |  | As data cannot be differentiated with regard to types of application (dolomite or lime) dolomite use is included in limestone use. | As data cannot be differentiated with regard to types of application (dolomite or lime) dolomite use is included in limestone use.
CO2 | 5.C.1 Grassland remaining Grassland |  | As it is not possible to distinguish between the application on Cropland and on Grassland, lime application is reported under Cropland. | As it is not possible to distinguish between the application on Cropland and on Grassland, lime application is reported under Cropland.
CO2 | 5.C.1 Grassland remaining Grassland |  | As it is not possible to distinguish between the application on Cropland and on Grassland, lime application is reported under Cropland. Dolomite is included in limestone. | As it is not possible to distinguish between the application on Cropland and on Grassland, lime application is reported under Cropland. Dolomite is included in limestone.
CO2 | 5.A.1 C from liming forests |  | As data cannot be differentiated with regard to types of application (dolomite or lime) dolomite use is included in limestone use. | As data cannot be differentiated with regard to types of application (dolomite or lime) dolomite use is included in limestone use.
CO2 | 2.A.7.2a - Ceramic production |  |  | see 2.A.7.2b bricks an tiles
HFCs | 2.F.1 Refrigeration and Air Conditioning Equipment | The potential emissions are not disaggregated into the subcategorys. Such detailled informations are because of confidential and technical reasons not possible. | The potential emissions are not disaggregated into the subcategorys. Such detailled informations are because of confidential and technical reasons not possible. | The potential emissions are not disaggregated into the subcategorys. Such detailled informations are because of confidential and technical reasons not possible.
HFCs | 2.F.2 Foam Blowing |  |  | The potential emissions are not disaggregated into the subcategorys. Such detailled informations are because of confidential and technical reasons not possible.
HFCs | 2.F.3 Fire Extinguishers |  |  | The potential emissions are not disaggregated into the subcategorys. Such detailled informations are because of confidential and technical reasons not possible.
HFCs | 2.F.4 Aerosols/ Metered Dose Inhalers | The potential emissions are not disaggregated into the subcategorys. Such detailled informations are because of confidential and technical reasons not possible. | The potential emissions are not disaggregated into the subcategorys. Such detailled informations are because of confidential and technical reasons not possible. | The potential emissions are not disaggregated into the subcategorys. Such detailled informations are because of confidential and technical reasons not possible.
HFCs | 2.F.5 Solvents |  |  | The potential emissions are not disaggregated into the subcategorys. Such detailled informations are because of confidential and technical reasons not possible.
HFCs | 2.F.7 Semiconductor Manufacture | The potential emissions are not disaggregated into the subcategorys. Such detailled informations are because of confidential and technical reasons not possible. | The potential emissions are not disaggregated into the subcategorys. Such detailled informations are because of confidential and technical reasons not possible. | The potential emissions are not disaggregated into the subcategorys. Such detailled informations are because of confidential and technical reasons not possible.
N2O | 1.B.2.C.2.3 Combined |  | considered in 1.B.2.C.2.1. and 1.B.2.C.2.2.
N2O | 3.D.3 N2O from Aerosol Cans |  |  | Emissions of N2O used in Aerosol cans of cream are aggregated in technical use of N2O in 3.D.4 Other Use of N2O.
N2O | 1.AA.2.C Chemicals |  | Reported in source category 1.A.2.f other.
N2O | 1.AA.2.C Chemicals |  | Reported in source category 1.A.2.f other.
N2O | 1.AA.2.C Chemicals |  | Reported in source category 1.A.2.f other.
N2O | 1.AA.2.C Chemicals |  | Reported in source category 1.A.2.f other.
N2O | 1.AA.2.D Pulp, Paper and Print |  | Reported in source category 1.A.2.f other.
N2O | 1.AA.2.D Pulp, Paper and Print |  | Reported in source category 1.A.2.f other.
N2O | 1.AA.2.D Pulp, Paper and Print |  | Reported in source category 1.A.2.f other.
N2O | 1.AA.2.E Food Processing, Beverages and Tobacco |  | Reported in 1.A.2.f other.
N2O | 1.AA.3.B Road Transportation |  | N2O emissions from lubricants supposed to be included in corresponding emissions from liquid fuels consumed! | N2O emissions from lubricants supposed to be included in corresponding emissions from liquid fuels consumed!
N2O | 1.AA.3.C Railways |  | N2O emissions from lubricants assumed to be included in corresponding emissions from liquid fuels consumed! | N2O emissions from lubricants assumed to be included in corresponding emissions from liquid fuels consumed!
N2O | 1.AA.3.D Navigation |  |  | N2O emissions from lubricants assumed to be included in corresponding emissions from liquid fuels consumed!
N2O | 1.C1.B Marine |  |  | N2O emissions from lubricants assumed to be included in corresponding emissions from liquid fuels consumed!
N2O | Military use |  |  | N2O emissions from lubricants assumed to be included in corresponding emissions from liquid fuels consumed!
N2O | N2O for Medical Using |  |  | The emissions from the production of N2O for the use as Anasthetikum are included in the emissions from the use of Anasthetica in 3D
N2O | Other non-specified
N2O | 5.A.2 Land converted to Forest Land |  | Area burned under Land converted to Forest Land cannot be differentiated from Area burned reported under Forest Land remaining Forest Land, therfore it is included in the latter category. | Area burned under Land converted to Forest Land cannot be differentiated from Area burned reported under Forest Land remaining Forest Land, therfore it is included in the latter category.
N2O | 5.B.2.1 Forest Land converted to Cropland |  | Reported under 4.D. (see NIR 7.3.4.4) | Reported under 4.D. (see NIR 7.3.4.4)
N2O | 5.B.2.2 Grassland converted to Cropland |  | Reported under 4.D. (see NIR 7.3.4.4) | Reported under 4.D. (see NIR 7.3.4.4)
N2O | 5.B.2.3 Wetlands converted to Cropland |  | Reported under 4.D. (see NIR 7.3.4.4) | Reported under 4.D. (see NIR 7.3.4.4)
N2O | 5.B.2.5 Other Land converted to Cropland |  | Reported under 4.D. (see NIR 7.3.4.4) | Reported under 4.D. (see NIR 7.3.4.4)
PFCs | 2.F.1 Refrigeration and Air Conditioning Equipment | The potential emissions are not disaggregated into the subcategorys. Such detailled informations are because of confidential and technical reasons not possible. | The potential emissions are not disaggregated into the subcategorys. Such detailled informations are because of confidential and technical reasons not possible. | The potential emissions are not disaggregated into the subcategorys. Such detailled informations are because of confidential and technical reasons not possible.
PFCs | 2.F.7 Semiconductor Manufacture | The potential emissions are not disaggregated into the subcategorys. Such detailled informations are because of confidential and technical reasons not possible. | The potential emissions are not disaggregated into the subcategorys. Such detailled informations are because of confidential and technical reasons not possible. | The potential emissions are not disaggregated into the subcategorys. Such detailled informations are because of confidential and technical reasons not possible.
PFCs | Shoes |  |  | The potential emissions are not disaggregated into the subcategorys. Such detailled informations are because of confidential and technical reasons not possible.
SF6 | 2.F.7 Semiconductor Manufacture | The potential emissions are not disaggregated into the subcategorys. Such detailled informations are because of confidential and technical reasons not possible. | The potential emissions are not disaggregated into the subcategorys. Such detailled informations are because of confidential and technical reasons not possible. | The potential emissions are not disaggregated into the subcategorys. Such detailled informations are because of confidential and technical reasons not possible.
SF6 | 2.F.8 Electrical Equipment |  |  | The potential emissions are not disaggregated into the subcategorys. Such detailled informations are because of confidential and technical reasons not possible.
SF6 | 2.F.P2.2 In products |  | Because of wrong allocation the emissions were reallocated.
SF6 | Car Tyres |  |  | The potential emissions are not disaggregated into the subcategorys. Such detailled informations are because of confidential and technical reasons not possible.
SF6 | Magnesium production | SF6 emissions are reported under 2.C.4 Aluminium and Magnesium Foundries |  | SF6 emissions are reported under 2.C.4 Aluminium and Magnesium Foundries
SF6 | Other non-specified |  |  | Confidential SF6-emissions of the use in AWACs, Sport shoes and for Welding are reported in "Unspecified mix of HFCs" to keep confidentiality of these data.
SF6 | Shoes |  |  | The potential emissions are not disaggregated into the subcategorys. Such detailled informations are because of confidential and technical reasons not possible.
SF6 | Trace gas |  |  | The potential emissions are not disaggregated into the subcategorys. Such detailled informations are because of confidential and technical reasons not possible.
SF6 | Double glaze windows |  |  | The potential emissions are not disaggregated into the subcategorys. Such detailled informations are because of confidential and technical reasons not possible.
SF6 | AWACS maintenance | The potential emissions are not disaggregated into the subcategorys. Such detailled informations are because of confidential and technical reasons not possible. | The potential emissions are not disaggregated into the subcategorys. Such detailled informations are because of confidential and technical reasons not possible. | The potential emissions are not disaggregated into the subcategorys. Such detailled informations are because of confidential and technical reasons not possible.
SF6 | Welding | The potential emissions are not disaggregated into the subcategorys. Such detailled informations are because of confidential and technical reasons not possible. | The potential emissions are not disaggregated into the subcategorys. Such detailled informations are because of confidential and technical reasons not possible. | The potential emissions are not disaggregated into the subcategorys. Such detailled informations are because of confidential and technical reasons not possible.
(1) Clearly indicate sources and sinks which are considered in the IPCC Guidelines but are not considered in the submitted inventory. Explain the reason for excluding these sources and sinks, in order to avoid arbitrary interpretations. An entry should be made for each source/sink category for which the notation key NE (not estimated) is entered in the sectoral tables.
(2) Indicate omitted source/sink following the IPCC source/sink category structure (e.g. sector: Waste, source category: Waste-Water Handling).
(3) Clearly indicate sources and sinks in the submitted inventory that are allocated to a sector other than that indicated by the IPCC Guidelines. Show the sector indicated in the IPCC Guidelines and the sector to which the source or sink is allocated in the submitted inventory. Explain the reason for reporting these sources and sinks in a different sector. An entry should be made for each source/sink for which the notation key IE (included elsewhere) is used in the sectoral tables.

## Table9(b)
TABLE 9(b) COMPLETENESS - INFORMATION ON ADDITIONAL GREENHOUSE GASES | [5 empty] | Inventory 1990
(Sheet 1 of 1) | [5 empty] | Submission 2013 v1.1
GERMANY
Additional GHG emissions reported(1)
GHG | Source category | Emissions (Gg) | Estimated GWP value (100-year horizon) | Emissions CO2 equivalent (Gg) | Reference to the source of GWP value | Explanation
Unspecified mix of HFC | Hard Foam | 0 | 1 | 0
(1) Parties are encouraged to provide information on emissions of greenhouse gases whose GWP values have not yet been agreed upon by the COP. Include such gases in this table if they are considered in the submitted inventory. Provide additional information on the estimation methods used.
Documentation box:
Parties should provide detailed information regarding completeness of the inventory in the NIR (Chapter 1.8: General Assessment of the Completeness, and Annex 5). Use this documentation box to provide references to relevant sections of the NIR if any additional information and further details are needed to understand the content of this table.
Information on additional greenhouse gases:Estimated GWP value (100-year horizon): 890, Guidelines for the Preparation of National Communications By Parties included in Annex 3 to the Convention, Part I: UNFCCC Reporting Guidelines on annual Inventories, Tables of the Common Reporting Format, 2002, http://unfccc.int/resource/webdocs/sbsta/2002/01.pdfConfidental emissions of the additional F-gases HFC-245fa and HFC-365mfc from 2.F.2 Foam Bowing.Because of Confidentiality reasons the emissions of Foam Blowing are reported together with the emissions of Hard Foam.

## Table10s1
TABLE 10 EMISSION TRENDS |  | Inventory 1990
CO2 |  | Submission 2013 v1.1
GERMANY
GREENHOUSE GAS SOURCE AND SINK CATEGORIES | Base year ( 1990 ) | Change from base to latest reported year
| (Gg) | %
1. Energy | 979465.7217 | 0
A. Fuel Combustion (Sectoral Approach) | 977713.0889 | 0
1. Energy Industries | 423417.5979 | 0
2. Manufacturing Industries and Construction | 175634.8285 | 0
3. Transport | 162366.1956 | 0
4. Other Sectors | 204483.3815 | 0
5. Other | 11811.0854 | 0
B. Fugitive Emissions from Fuels | 1752.6328 | 0
1. Solid Fuels | 10.676 | 0
2. Oil and Natural Gas | 1741.9568 | 0
2. Industrial Processes | 59896.0426 | 0
A. Mineral Products | 22666.9075 | 0
B. Chemical Industry | 13076.3207 | 0
C. Metal Production | 24152.8144 | 0
D. Other Production | NO | 0
E. Production of Halocarbons and SF6
F. Consumption of Halocarbons and SF6
G. Other | NO | 0
3. Solvent and Other Product Use | 2552 | 0
4. Agriculture
A. Enteric Fermentation
B. Manure Management
C. Rice Cultivation
D. Agricultural Soils
E. Prescribed Burning of Savannas
F. Field Burning of Agricultural Residues
G. Other
5. Land Use, Land-Use Change and Forestry(2) | -36023.5375 | 0
A. Forest Land | -80640.8509 | 0
B. Cropland | 28632.1219 | 0
C. Grassland | 11327.5247 | 0
D. Wetlands | 2233.153 | 0
E. Settlements | 2307.729 | 0
F. Other Land | NO | 0
G. Other | 116.7847 | 0
6. Waste | NO | 0
A. Solid Waste Disposal on Land | NO | 0
B. Waste-water Handling
C. Waste Incineration | NO | 0
D. Other | NO | 0
7. Other (as specified in Summary 1.A) | NA | 0
Total CO2 emissions including net CO2 from LULUCF | 1005890.2268 | 0
Total CO2 emissions excluding net CO2 from LULUCF | 1041913.7643 | 0
Memo Items:
International Bunkers | 19937.4384 | 0
Aviation | 12022.012 | 0
Marine | 7915.4264 | 0
Multilateral Operations | NO | 0
CO2 Emissions from Biomass | 21224.9917 | 0
Note: All footnotes for this table are given at the end of the table on sheet 5.
Note on B54: kerosene: tier2a, CO2 from co-incinerated lubricants could not be included due to CRF Reporter restrictions; see NIR for details
Note on B55: tier1: emissions from consumption of residual fuel oil, diesel oil + co-incineration of lubricants

## Table10s2
TABLE 10 EMISSION TRENDS |  | Inventory 1990
CH4 |  | Submission 2013 v1.1
GERMANY
GREENHOUSE GAS SOURCE AND SINK CATEGORIES | Base year ( 1990 ) | Change from base to latest reported year
| (Gg) | %
1. Energy | 1562.0453 | 0
A. Fuel Combustion (Sectoral Approach) | 212.8932 | 0
1. Energy Industries | 13.5409 | 0
2. Manufacturing Industries and Construction | 11.268 | 0
3. Transport | 53.2935 | 0
4. Other Sectors | 123.5714 | 0
5. Other | 11.2194 | 0
B. Fugitive Emissions from Fuels | 1349.152 | 0
1. Solid Fuels | 963.8146 | 0
2. Oil and Natural Gas | 385.3374 | 0
2. Industrial Processes | 0.19864 | 0
A. Mineral Products | NA | 0
B. Chemical Industry | 0.012041 | 0
C. Metal Production | 0.1866 | 0
D. Other Production
E. Production of Halocarbons and SF6
F. Consumption of Halocarbons and SF6
G. Other | NO | 0
3. Solvent and Other Product Use
4. Agriculture | 1726.639 | 0
A. Enteric Fermentation | 1407.6839 | 0
B. Manure Management | 318.9551 | 0
C. Rice Cultivation | NO | 0
D. Agricultural Soils | NA,NO | 0
E. Prescribed Burning of Savannas | NO | 0
F. Field Burning of Agricultural Residues | NO | 0
G. Other | NA | 0
5. Land Use, Land-Use Change and Forestry | 0.43257 | 0
A. Forest Land | 0.43257 | 0
B. Cropland | NO | 0
C. Grassland | NO | 0
D. Wetlands | NE,NO | 0
E. Settlements | NE | 0
F. Other Land | NO | 0
G. Other | NA,NE | 0
6. Waste | 1946.3804 | 0
A. Solid Waste Disposal on Land | 1838 | 0
B. Waste-water Handling | 106.0101 | 0
C. Waste Incineration | NO | 0
D. Other | 2.3704 | 0
7. Other (as specified in Summary 1.A) | NA | 0
Total CH4 emissions including CH4 from LULUCF | 5235.6959 | 0
Total CH4 emissions excluding CH4 from LULUCF | 5235.2634 | 0
Memo Items:
International Bunkers | 0.7528 | 0
Aviation | 0.041337 | 0
Marine | 0.71147 | 0
Multilateral Operations | NO | 0
CO2 Emissions from Biomass
Note: All footnotes for this table are given at the end of the table on sheet 5.
Note on B54: kerosene: tier3a (see NIR)
Note on B55: tier1: emissions from consumption of residual fuel oil and diesel oil + co-incineration of lubricants

## Table10s3
TABLE 10 EMISSION TRENDS |  | Inventory 1990
N2O |  | Submission 2013 v1.1
GERMANY
GREENHOUSE GAS SOURCE AND SINK CATEGORIES | Base year ( 1990 ) | Change from base to latest reported year
| (Gg) | %
1. Energy | 25.9828 | 0
A. Fuel Combustion (Sectoral Approach) | 25.9792 | 0
1. Energy Industries | 14.1002 | 0
2. Manufacturing Industries and Construction | 4.4772 | 0
3. Transport | 3.9883 | 0
4. Other Sectors | 3.1866 | 0
5. Other | 0.22702 | 0
B. Fugitive Emissions from Fuels | 0.0035559 | 0
1. Solid Fuels | NA,NO | 0
2. Oil and Natural Gas | 0.0035559 | 0
2. Industrial Processes | 72.4106 | 0
A. Mineral Products | NA | 0
B. Chemical Industry | 72.3216 | 0
C. Metal Production | 0.089075 | 0
D. Other Production
E. Production of Halocarbons and SF6
F. Consumption of Halocarbons and SF6
G. Other | NO | 0
3. Solvent and Other Product Use | 6.4083 | 0
4. Agriculture | 166.7845 | 0
A. Enteric Fermentation
B. Manure Management | 12.6409 | 0
C. Rice Cultivation
D. Agricultural Soils | 154.1437 | 0
E. Prescribed Burning of Savannas | NO | 0
F. Field Burning of Agricultural Residues | NO | 0
G. Other | NA | 0
5. Land Use, Land-Use Change and Forestry | 0.82726 | 0
A. Forest Land | 0.19476 | 0
B. Cropland | 0.6325 | 0
C. Grassland | NO | 0
D. Wetlands | NE,NO | 0
E. Settlements | NE | 0
F. Other Land | NO | 0
G. Other | NA,NE | 0
6. Waste | 7.6007 | 0
A. Solid Waste Disposal on Land
B. Waste-water Handling | 7.5555 | 0
C. Waste Incineration | NO | 0
D. Other | 0.045105 | 0
7. Other (as specified in Summary 1.A) | NA | 0
Total N2O emissions including N2O from LULUCF | 280.0141 | 0
Total N2O emissions excluding N2O from LULUCF | 279.1868 | 0
Memo Items:
International Bunkers | 0.58171 | 0
Aviation | 0.37844 | 0
Marine | 0.20328 | 0
Multilateral Operations | NO | 0
CO2 Emissions from Biomass
Note: All footnotes for this table are given at the end of the table on sheet 5.
Note on B54: kerosene: tier3a (see NIR)
Note on B55: tier1: emissions from consumption of residual fuel oil and diesel oil + co-incineration of lubricants

## Table10s4
TABLE 10 EMISSION TRENDS |  | Inventory 1990
HFCs, PFCs and SF6 |  | Submission 2013 v1.1
GERMANY
GREENHOUSE GAS SOURCE AND SINK CATEGORIES | Base year ( 1990 ) | Change from base to latest reported year
| (Gg) | %
Emissions of HFCs(3) - (Gg CO2 equivalent) | 4592.2925 | 0
HFC-23 | 0.0034 | 0
HFC-32 | NA,NO | 0
HFC-41 | NA,NO | 0
HFC-43-10mee | C,NA,NO | 0
HFC-125 | NA,NO | 0
HFC-134 | NA,NO | 0
HFC-134a | C,NA,NO | 0
HFC-152a | C,NA,NO | 0
HFC-143 | NA,NO | 0
HFC-143a | NA,NO | 0
HFC-227ea | C,NA,NO | 0
HFC-236fa | NA,NO | 0
HFC-245ca | NA,NO | 0
Unspecified mix of listed HFCs(4) - (Gg CO2 equivalent) | 4552.5125 | 0
Emissions of PFCs(3) - (Gg CO2 equivalent) | 2627.465 | 0
CF4 | 0.34485 | 0
C2F6 | 0.04195 | 0
C 3F8 | C,NA,NO | 0
C4F10 | NA,NO | 0
c-C4F8 | NA,NO | 0
C5F12 | NA,NO | 0
C6F14 | NA,NO | 0
Unspecified mix of listed PFCs(4) - (Gg CO2 equivalent) | IE,NA,NO | 0
Emissions of SF6(3) - (Gg CO2 equivalent) | 4641.6296 | 0
SF6 | 0.19421 | 0
Note: All footnotes for this table are given at the end of the table on sheet 5.

## Table10s5
TABLE 10 EMISSION TRENDS |  | Inventory 1990
SUMMARY |  | Submission 2013 v1.1
GERMANY
GREENHOUSE GAS EMISSIONS | Base year ( 1990 ) | Change from base to latest reported year
| CO2 equivalent (Gg) | (%)
CO2 emissions including net CO2 from LULUCF | 1005890.2268 | 0
CO2 emissions excluding net CO2 from LULUCF | 1041913.7643 | 0
CH4 emissions including CH4 from LULUCF | 109949.6148 | 0
CH4 emissions excluding CH4 from LULUCF | 109940.5308 | 0
N2O emissions including N2O from LULUCF | 86804.3723 | 0
N2O emissions excluding N2O from LULUCF | 86547.9218 | 0
HFCs | 4592.2925 | 0
PFCs | 2627.465 | 0
SF6 | 4641.6296 | 0
Total (including LULUCF) | 1214505.6011 | 0
Total (excluding LULUCF) | 1250263.6039 | 0
GREENHOUSE GAS SOURCE AND SINK CATEGORIES | Base year ( 1990 ) | Change from base to latest reported year
| CO2 equivalent (Gg) | (%)
1. Energy | 1020323.3285 | 0
2. Industrial Processes | 94208.9009 | 0
3. Solvent and Other Product Use | 4538.5631 | 0
4. Agriculture | 87962.6201 | 0
5. Land Use, Land-Use Change and Forestry(5) | -35758.0028 | 0
6. Waste | 43230.1912 | 0
7. Other | NA | 0
Total (including LULUCF)(5) | 1214505.6011 | 0
(1) The column "Base year" should be filled in only by those Parties with economies in transition that use a base year different from 1990 in accordance with the relevant decisions of the COP. For these Parties, this different base year is used to calculate the percentage change in the final column of this table.
(2) Fill in net emissions/removals as reported in table Summary 1.A. For the purposes of reporting, the signs for removals are always negative (-) and for emissions positive (+).
(3) Enter actual emissions estimates. If only potential emissions estimates are available, these should be reported in this table and an indication for this be provided in the documentation box. Only in these rows are the emissions expressed as CO2 equivalent emissions.
(4) In accordance with the UNFCCC reporting guidelines, HFC and PFC emissions should be reported for each relevant chemical. However, if it is not possible to report values for each chemical (i.e. mixtures, confidential data, lack of disaggregation), this row could be used for reporting aggregate figures for HFCs and PFCs, respectively. Note that the unit used for this row is Gg of CO2 equivalent and that appropriate notation keys should be entered in the cells for the individual chemicals.
(5) Includes net CO2, CH4 and N2O from LULUCF.
Documentation box:
• Parties should provide detailed explanations on emissions trends in Chapter 2: Trends in Greenhouse Gas Emissions and, as appropriate, in the corresponding Chapters 3 - 9 of the NIR. Use this documentation box to provide references to relevant sections of the NIR if any additional information and further details are needed to understand the content of this table.
• Use the documentation box to provide explanations if potential emissions are reported.

## Information (hidden)
Country | GERMANY
Inventory Year | Inventory 1990
Contact Name | Michael Strogies
Organisation | Federal Environment Agency
Address | Woerlitzer Platz 1
Phone | ++49-340-2103-2088
Fax | ++49-340-2104-2088
E-mail | michael.strogies@uba.de
Submission | Submission 2013 v1.1
Comments
Version | 1
Generation Time | 09.01.2013 14:13:55
Component Versions
CRFReporter.EXE | 3.6.0.2
CRFBL.DLL | 3.6.0.2
CRFDAC.DLL | 3.6.0.2
CRFSYS.DLL | 3.6.0.2
VariableLinks.DLL | 3.6.0.2
ValueCashe.DLL | 3.6.0.2
CRFReport-templateKP.xls | 3.6.2
CrfXmlStream.dll | 3.6.0.2