## Paths
List of supply paths for Fischer-Tropsch-fuels
Path number | Location | Synthesis | CO2 source | Biomass | Electricity source | Electrolysis | Transport
1 | Germany | BtL | --- | Straw | --- | --- | Truck
2 | Germany | PBtL | --- | Straw | Wind onshore | Alkaline electrolysis | Truck
3 | Germany | PtL | Biogas plant | --- | Wind onshore | Alkaline electrolysis | Truck
4 | Germany | PtL | Cement plant | --- | PV ground mounted | Alkaline electrolysis | Truck
5 | Saudi-Arabia | PtL in Germany | Cement plant in Germany | --- | PV ground mounted in S-A | Alkaline electrolysis | HVDC+ Truck
6 | Saudi-Arabia | PtL | Cement plant | --- | PV ground mounted | Alkaline electrolysis | Tanker + truck
7 | Saudi-Arabia | PtL | Cement plant | --- | Solar power plant (CSP) | Alkaline electrolysis | Tanker + truck
8 | Germany | BtL | --- | Poplar wood from short rotation coppices | --- | --- | Truck
9 | Germany | PBtL | --- | Poplar wood from short rotation coppices | PV ground mounted | Alkaline electrolysis | Truck
10 | Germany | PtL | DAC (Air) | --- | PV ground mounted | Alkaline electrolysis | Truck
11 | Germany | PtL | DAC (Air) | --- | Wind offshore | Alkaline electrolysis | Truck
12 | Morocco | PtL | DAC (Air) | --- | Solar power plant (CSP) | Alkaline electrolysis | Tanker + truck
13 | Morocco | PtL | DAC (Air) | --- | Wind onshore | Alkaline electrolysis | Tanker + truck
14 | Morocco | PtL | DAC (Air) | --- | PV ground mounted | Alkaline electrolysis | Tanker + truck
15 | Iceland | PtL | DAC (Air) | --- | Geothermal power plant | Alkaline electrolysis | Tanker + truck
16 | Sweden | PBtL | --- | Residual forest wood | Hydroelectric power plant | Alkaline electrolysis | Tanker + truck
17 | Sweden | PBtL | --- | Poplar wood from short rotation coppices | Hydroelectric power plant | Alkaline electrolysis | Tanker + truck
18 | Germany | PBtL | --- | Poplar wood from short rotation coppices | Wind offshore | High temperature-EL | Truck
19 | Germany | PtL | DAC (Air) | --- | Wind offshore | High temperature-EL | Truck
20 | Germany | PtL | Biogas plant | --- | Wind onshore | Polymer-electrolyte membrane-EL | Truck
21 | Germany | PtL | Lignite-fired power plant | --- | Wind onshore | Alkaline electrolysis | Truck
22 | Germany | PtL | Lignite-fired power plant | --- | Electricity mix | Alkaline electrolysis | Truck
61 | Germany | PtL | Oxyfuel-Lignite-fired power plant | --- | Wind onshore | Alkaline electrolysis | Truck
62 | Germany | PtL | Incineration plant | --- | Wind onshore | Alkaline electrolysis | Truck
*Footnote

## Data GWP
Main title: | Fischer-Tropsch-fuels - Full load hours electricity generation
Subtitle: | Global warming potential 2015
Source: | Source | [14 empty] | Source: Source
Footnote: | *Footnote
Axis 1: | Global warming potential (GWP) in g CO₂eq / MJ Product (LHV)
Axis 2: | Number supply path
Reihenfolge im Bericht | Path | PtX-plant | H₂-plant | CO₂-plant | Biomass cultivation/transport | Electricity for H₂ | Energy for CO₂ | Energy O₂+water | Auxiliaries | Electricity transport HVDC | Product transport | CO₂ from oxyfuel | fossil CO2 (for infromational purpose only) | Overall result | Path description
1 | 62 | 4.9344 | 1.238 | 0.001188 | 0 | 8.8637 | 2.1778 | 0.010105 | 0.77391 | 0 | 1.5938 | 0 | 38.575 | 19.5944 | 62_PtL/PtL/WindON/Flue Gas WIP (Waste)/Truck_D
2 | 61 | 4.9344 | 1.238 | 0 | 0 | 8.8637 | 0 | 0.010105 | 0.42798 | 0 | 1.5938 | 77.1509 | 0 | 94.2204 | 61_PtL/PtL/WindON/Flue Gas Oxyfuel Power Plant/Truck_D
3 | 22 | 1.8545 | 0.4703 | 0.022612 | 0 | 366.5467 | 2.6892 | 0.41788 | 0.75282 | 0 | 1.5938 | 0 | 77.1509 | 374.3493 | 22_FT-Fuel/PtL/Grid Mix/AEL/Lignite Power Plant/Truck_D
4 | 21 | 4.9344 | 1.238 | 0.022612 | 0 | 8.8637 | 2.6892 | 0.010105 | 0.75282 | 0 | 1.5938 | 0 | 77.1509 | 20.1061 | 21_FT-Fuel/PtL/WindON/AEL/Lignite Power Plant/Truck_D
5 | 20 | 4.9265 | 3.4886 | 1.3245 | -2.6458e-15 | 9.6768 | -3.3364e-14 | 0.010103 | 0.092362 | 0 | 1.5938 | 0 | 0 | 21.1146 | 20_FT-Fuel/PtL/WindON/PEM/Biogas/Truck_D
6 | 19 | 3.4536 | 5.4167 | 8.0882 | 0 | 6.2185 | 2.0515 | 0.0080946 | 0.068482 | 0 | 1.5938 | 0 | 0 | 26.9003 | 19_FT-Fuel/PtL/WindOFF/HTEL/DAC/Truck_D
7 | 15 | 1.8547 | 0.47035 | 4.3436 | 0 | 13.8551 | 1.2823 | 0.015397 | 0.42803 | 0 | 1.7439 | 0 | 0 | 23.9949 | 15_FT-Fuel/PtL/Geothermal/AEL/Geothermal/Tanker+Truck_Iceland
8 | 14 | 8.4572 | 2.1219 | 19.8064 | 0 | 30.3219 | 4.0959 | 0.07499 | 0.42803 | 0 | 2.602 | 0 | 0 | 67.9099 | 14_FT-Fuel/PtL/PVground/AEL/DAC/Tanker+Truck_Morocco
9 | 13 | 4.9635 | 1.2453 | 11.6243 | 0 | 9.1464 | 1.2619 | 0.023182 | 0.42803 | 0 | 2.602 | 0 | 0 | 31.2962 | 13_FT-Fuel/PtL/WindON/AEL/DAC/Tanker+Truck_Morocco
10 | 12 | 2.3627 | 0.59279 | 5.5332 | 0 | 13.1857 | 1.8192 | 0.03342 | 0.42803 | 0 | 2.602 | 0 | 0 | 26.5586 | 12_FT-Fuel/PtL/CSP/AEL/DAC/Tanker+Truck_Morocco
11 | 11 | 3.4536 | 0.8665 | 8.0882 | 0 | 7.2806 | 1.0045 | 0.0080906 | 0.42803 | 0 | 1.5938 | 0 | 0 | 22.7248 | 11_FT-Fuel/PtL/WindOFF/AEL/DAC/Truck_D
12 | 10 | 15.2636 | 3.8296 | 35.7466 | 0 | 54.7251 | 7.3923 | 0.059338 | 0.42803 | 0 | 1.5938 | 0 | 0 | 119.0399 | 10_FT-Fuel/PtL/PVground/AEL/DAC/Truck_D
13 | 7 | 2.2367 | 0.56119 | 0.001188 | 0 | 12.9826 | 0 | 0.033418 | 0.86112 | 0 | 3.6529 | 0 | 77.1509 | 20.3307 | 7_FT-Fuel/PtL/CSP/AEL/Cement/Tanker+Truck_Saudi Arabia
14 | 6 | 8.2283 | 2.0644 | 0.001188 | 0 | 29.0375 | 0 | 0.07296 | 0.86112 | 0 | 3.6529 | 0 | 77.1509 | 43.9199 | 6_FT-Fuel/PtL/PVground/AEL/Cement/Tanker+Truck_Saudi Arabia
15 | 5 | 8.2283 | 2.0644 | 0.001188 | 0 | 29.0375 | 0 | 0.07296 | 0.86112 | 2.1179 | 2.1516 | 0 | 77.1509 | 44.5365 | 5_FT-Fuel/PtL/PVground/AEL/Cement/HVDC+Truck_Saudi Arabia
16 | 4 | 15.2626 | 3.8294 | 0.001188 | 0 | 53.8619 | 0 | 0.059334 | 0.86112 | 0 | 1.5938 | 0 | 77.1509 | 75.4708 | 4_FT-Fuel/PtL/PVground/AEL/Cement/Truck_D
17 | 3 | 4.9265 | 1.236 | 1.3245 | -2.6458e-15 | 8.9982 | -3.3364e-14 | 0.010089 | 0.45067 | 0 | 1.5938 | 0 | 0 | 18.5413 | 3_FT-Fuel/PtL/WindON/AEL/Biogas/Truck_D
18 | 18 | 3.4598 | 3.6204 | 0 | 2.8658 | 4.7345 | 0 | 0.03095 | 0.090766 | 0 | 1.5938 | 0 | 0 | 16.3971 | 18_FT-Fuel/PBtL/WindOFF/SRC Pellets/HTEL/Truck_D
19 | 17 | 1.8612 | 0.31437 | 0 | 2.8658 | 1.7235 | 0 | 0.010961 | 0.33108 | 0 | 2.3768 | 0 | 0 | 9.4846 | 17_FT-Fuel/PBtL/Hydro/SRC Pellets/AEL/Tanker+Truck_Sweden
20 | 16 | 1.8615 | 0.31443 | 0 | 1.4919 | 1.6834 | 0 | 0.010963 | 0.33114 | 0 | 2.3768 | 0 | 0 | 8.0711 | 16_FT-Fuel/PBtL/Hydro/Residual Forrest Wood /AEL/Tanker+Truck_Sweden
21 | 9 | 15.2675 | 2.5596 | 0 | 2.8658 | 36.2818 | 0 | 0.22699 | 0.33108 | 0 | 1.5938 | 0 | 0 | 59.1274 | 9_FT-Fuel/PBtL/PVground/SRC Pellets/AEL/Truck_D
22 | 2 | 4.9414 | 0.82764 | 0 | 1.1834 | 6.011 | 0 | 0.03866 | 0.33111 | 0 | 1.5938 | 0 | 0 | 14.928 | 2_FT-Fuel/PBtL/WindON/Straw/AEL/Truck_D
23 | 8 | 1.697 | 0 | 0 | 9.7953 | 0 | 0 | 0 | 0.21612 | 0 | 1.5938 | 0 | 0 | 13.3022 | 8_FT-Fuel/BtL/SRC Pellets/Truck_D
24 | 1 | 1.4797 | 0 | 0 | 3.5266 | 0 | 0 | 0 | 0.18843 | 0 | 1.5938 | 0 | 0 | 6.7886 | 1_FT-Fuel/BtL/Straw/Truck_D
Reference: Mittelwert aus Diesel und Benzin
| 89 | g CO₂eq / MJ
| 0 | 89
| 1 | 89

## GWP all
Fischer-Tropsch-fuels - Full load hours electricity generation
Global warming potential 2015
*Fußnote

## Data CED
Main title: | Fischer-Tropsch-fuels - Full load hours electricity generation
Subtitle: | Cumulative energy use 2015
Source: | Source | [12 empty] | Source: Source
Footnote: | *Footnote
Axis 1: | Cumulative energy use (fossil + regenerative) in kJ / MJ Product (LHV)
Axis 2: | Number supply path
Reihenfolge im Bericht | Path | PtX-plant | H₂-plant | CO₂-plant | Biomass cultivation/transport | Electricity for H₂ | Energy for CO₂ | Energy O₂+water | Auxiliaries | Electricity transport HVDC | Product transport | Overall result | Path description
1 | 62 | 55.9581 | 14.2054 | 0.015171 | 0 | 2196.6034 | 0.64343 | 2.5042 | 13.0326 | 0 | 24.2858 | 2307.2482 | 62_PtL/PtL/WindON/Flue Gas WIP (Waste)/Truck_D
2 | 61 | 55.9581 | 14.2054 | 0 | 0 | 2196.6034 | 0 | 2.5042 | 5.1727 | 0 | 24.2858 | 2298.7296 | 61_PtL/PtL/WindON/Flue Gas Oxyfuel Power Plant/Truck_D
3 | 22 | 21.0304 | 5.3962 | 0.27599 | 0 | 3903.0645 | 22.6739 | 4.4497 | 12.4647 | 0 | 24.2858 | 3993.6412 | 22_FT-Fuel/PtL/Grid Mix/AEL/Lignite Power Plant/Truck_D
4 | 21 | 55.9581 | 14.2054 | 0.27599 | 0 | 2196.6034 | 22.6739 | 2.5042 | 12.4647 | 0 | 24.2858 | 2328.9715 | 21_FT-Fuel/PtL/WindON/AEL/Lignite Power Plant/Truck_D
5 | 20 | 55.8683 | 39.9692 | 15.0198 | -3.7451e-14 | 2398.1194 | 0 | 2.5038 | 1.3958 | 0 | 24.2858 | 2537.162 | 20_FT-Fuel/PtL/WindON/PEM/Biogas/Truck_D
6 | 19 | 39.1649 | 65.0593 | 104.5842 | 0 | 1908.6541 | 629.6748 | 2.4845 | 0.84874 | 0 | 24.2858 | 2774.7564 | 19_FT-Fuel/PtL/WindOFF/HTEL/DAC/Truck_D
7 | 15 | 21.033 | 5.3969 | 56.1656 | 0 | 5850.3427 | 622.5434 | 6.5012 | 5.1733 | 0 | 26.3817 | 6593.5378 | 15_FT-Fuel/PtL/Geothermal/AEL/Geothermal/Tanker+Truck_Iceland
8 | 14 | 95.9076 | 24.3469 | 256.1073 | 0 | 2491.8114 | 342.9107 | 6.2968 | 5.1733 | 0 | 39.0735 | 3261.6275 | 14_FT-Fuel/PtL/PVground/AEL/DAC/Tanker+Truck_Morocco
9 | 13 | 56.2879 | 14.2892 | 150.3087 | 0 | 2254.4272 | 311.0437 | 5.7139 | 5.1733 | 0 | 39.0735 | 2836.3175 | 13_FT-Fuel/PtL/WindON/AEL/DAC/Tanker+Truck_Morocco
10 | 12 | 26.7934 | 6.8017 | 71.5478 | 0 | 2130.1837 | 293.9018 | 5.399 | 5.1733 | 0 | 39.0735 | 2578.8743 | 12_FT-Fuel/PtL/CSP/AEL/DAC/Tanker+Truck_Morocco
11 | 11 | 39.1649 | 9.9423 | 104.5842 | 0 | 2234.6598 | 308.3164 | 2.4833 | 5.1733 | 0 | 24.2858 | 2728.6101 | 11_FT-Fuel/PtL/WindOFF/AEL/DAC/Truck_D
12 | 10 | 173.0942 | 43.9414 | 462.2229 | 0 | 2772.5139 | 380.927 | 3.0661 | 5.1733 | 0 | 24.2858 | 3865.2246 | 10_FT-Fuel/PtL/PVground/AEL/DAC/Truck_D
13 | 7 | 25.3654 | 6.4392 | 0.015171 | 0 | 2097.3667 | 0 | 5.3987 | 14.8957 | 0 | 53.7447 | 2203.2256 | 7_FT-Fuel/PtL/CSP/AEL/Cement/Tanker+Truck_Saudi Arabia
14 | 6 | 93.3111 | 23.6878 | 0.015171 | 0 | 2444.0377 | 0 | 6.273 | 14.8957 | 0 | 53.7447 | 2635.9652 | 6_FT-Fuel/PtL/PVground/AEL/Cement/Tanker+Truck_Saudi Arabia
15 | 5 | 93.3111 | 23.6878 | 0.015171 | 0 | 2444.0377 | 0 | 6.273 | 14.8957 | 22.6615 | 32.7858 | 2637.6678 | 5_FT-Fuel/PtL/PVground/AEL/Cement/HVDC+Truck_Saudi Arabia
16 | 4 | 173.0834 | 43.9386 | 0.015171 | 0 | 2729.5984 | 0 | 3.0659 | 14.8957 | 0 | 24.2858 | 2988.883 | 4_FT-Fuel/PtL/PVground/AEL/Cement/Truck_D
17 | 3 | 55.8683 | 14.1826 | 15.0198 | -3.7451e-14 | 2229.9451 | 0 | 2.5002 | 5.7051 | 0 | 24.2858 | 2347.5069 | 3_FT-Fuel/PtL/WindON/AEL/Biogas/Truck_D
18 | 18 | 39.1584 | 43.4845 | 0 | 955.1868 | 1453.1876 | 0 | 9.4996 | 1.1292 | 0 | 24.2858 | 2525.932 | 18_FT-Fuel/PBtL/WindOFF/SRC Pellets/HTEL/Truck_D
19 | 17 | 21.029 | 3.6071 | 0 | 955.1621 | 1448.5216 | 0 | 9.2121 | 4.0196 | 0 | 35.9297 | 2477.4811 | 17_FT-Fuel/PBtL/Hydro/SRC Pellets/AEL/Tanker+Truck_Sweden
20 | 16 | 21.033 | 3.6078 | 0 | 939.3234 | 1414.7774 | 0 | 9.2139 | 4.0203 | 0 | 35.9297 | 2427.9055 | 16_FT-Fuel/PBtL/Hydro/Residual Forrest Wood /AEL/Tanker+Truck_Sweden
21 | 9 | 173.061 | 29.3689 | 0 | 955.1621 | 1850.0758 | 0 | 11.7279 | 4.0196 | 0 | 24.2858 | 3047.7011 | 9_FT-Fuel/PBtL/PVground/SRC Pellets/AEL/Truck_D
22 | 2 | 55.9594 | 9.4964 | 0 | 821.5329 | 1489.65 | 0 | 9.5808 | 4.0199 | 0 | 24.2858 | 2414.5252 | 2_FT-Fuel/PBtL/WindON/Straw/AEL/Truck_D
23 | 8 | 18.9804 | 0 | 0 | 3264.7838 | 0 | 0 | 0 | 2.7081 | 0 | 24.2858 | 3310.7581 | 8_FT-Fuel/BtL/SRC Pellets/Truck_D
24 | 1 | 16.5491 | 0 | 0 | 2448.1132 | 0 | 0 | 0 | 2.3612 | 0 | 24.2858 | 2491.3093 | 1_FT-Fuel/BtL/Straw/Truck_D

## CED all
Fischer-Tropsch-fuels - Full load hours electricity generation
Cumulative energy use 2015
*Fußnote

## Data AP
Main title: | Fischer-Tropsch-fuels - Full load hours electricity generation
Subtitle: | Acidification potential 2015
Source: | Source | [12 empty] | Source: Source
Footnote: | *Footnote
Axis 1: | Acidification potential in mg SO₂eq / MJ Product (LHV)
Axis 2: | Number supply path
Reihenfolge im Bericht | Path | PtX-plant | H₂-plant | CO₂-plant | Biomass cultivation/transport | Electricity for H₂ | Energy for CO₂ | Energy O₂+water | Auxiliaries | Electricity transport HVDC | Product transport | Overall result | Path description
1 | 62 | 41.4251 | 97.5916 | 0.0067082 | 0 | 73.1712 | 1.0351 | 0.083419 | 3.2692 | 0 | 3.778 | 220.3602 | 62_PtL/PtL/WindON/Flue Gas WIP (Waste)/Truck_D
2 | 61 | 41.4251 | 97.5916 | 0 | 0 | 73.1712 | 0 | 0.083419 | 1.9585 | 0 | 3.778 | 218.0078 | 61_PtL/PtL/WindON/Flue Gas Oxyfuel Power Plant/Truck_D
3 | 22 | 15.5686 | 37.0723 | 0.22721 | 0 | 773.5991 | 22.6131 | 0.88194 | 3.168 | 0 | 3.778 | 856.9082 | 22_FT-Fuel/PtL/Grid Mix/AEL/Lignite Power Plant/Truck_D
4 | 21 | 41.4251 | 97.5916 | 0.22721 | 0 | 73.1712 | 22.6131 | 0.083419 | 3.168 | 0 | 3.778 | 242.0576 | 21_FT-Fuel/PtL/WindON/AEL/Lignite Power Plant/Truck_D
5 | 20 | 41.3586 | 77.9423 | 11.119 | -6.1032e-15 | 79.8839 | -3.3967e-14 | 0.083403 | 0.4541 | 0 | 3.778 | 214.6192 | 20_FT-Fuel/PtL/WindON/PEM/Biogas/Truck_D
6 | 19 | 28.9933 | 339.9642 | 41.1873 | 0 | 46.2827 | 15.2689 | 0.060246 | 0.36863 | 0 | 3.778 | 475.9033 | 19_FT-Fuel/PtL/WindOFF/HTEL/DAC/Truck_D
7 | 15 | 15.5705 | 37.0769 | 22.1191 | 0 | 5600.5626 | 515.0264 | 6.2236 | 1.9587 | 0 | 6.9625 | 6205.5004 | 15_FT-Fuel/PtL/Geothermal/AEL/Geothermal/Tanker+Truck_Iceland
8 | 14 | 70.9992 | 167.2641 | 100.86 | 0 | 195.0477 | 26.2462 | 0.48023 | 1.9587 | 0 | 14.6539 | 577.5101 | 14_FT-Fuel/PtL/PVground/AEL/DAC/Tanker+Truck_Morocco
9 | 13 | 41.6693 | 98.1669 | 59.1945 | 0 | 75.508 | 10.4179 | 0.19138 | 1.9587 | 0 | 14.6539 | 301.7605 | 13_FT-Fuel/PtL/WindON/AEL/DAC/Tanker+Truck_Morocco
10 | 12 | 19.8348 | 46.728 | 28.1769 | 0 | 61.3334 | 8.4622 | 0.15545 | 1.9587 | 0 | 14.6539 | 181.3034 | 12_FT-Fuel/PtL/CSP/AEL/DAC/Tanker+Truck_Morocco
11 | 11 | 28.9933 | 68.3041 | 41.1873 | 0 | 54.188 | 7.4763 | 0.060217 | 1.9587 | 0 | 3.778 | 205.946 | 11_FT-Fuel/PtL/WindOFF/AEL/DAC/Truck_D
12 | 10 | 128.1395 | 301.8785 | 182.0323 | 0 | 352.0224 | 47.3692 | 0.37999 | 1.9587 | 0 | 3.778 | 1017.5586 | 10_FT-Fuel/PtL/PVground/AEL/DAC/Truck_D
13 | 7 | 18.7777 | 44.2376 | 0.0067082 | 0 | 60.3885 | 0 | 0.15544 | 3.5713 | 0 | 36.9458 | 164.0831 | 7_FT-Fuel/PtL/CSP/AEL/Cement/Tanker+Truck_Saudi Arabia
14 | 6 | 69.0771 | 162.7357 | 0.0067082 | 0 | 186.7733 | 0 | 0.46723 | 3.5713 | 0 | 36.9458 | 459.5772 | 6_FT-Fuel/PtL/PVground/AEL/Cement/Tanker+Truck_Saudi Arabia
15 | 5 | 69.0771 | 162.7357 | 0.0067082 | 0 | 186.7733 | 0 | 0.46723 | 3.5713 | 47.96 | 5.1003 | 475.6917 | 5_FT-Fuel/PtL/PVground/AEL/Cement/HVDC+Truck_Saudi Arabia
16 | 4 | 128.1315 | 301.8595 | 0.0067082 | 0 | 346.4469 | 0 | 0.37997 | 3.5713 | 0 | 3.778 | 784.1739 | 4_FT-Fuel/PtL/PVground/AEL/Cement/Truck_D
17 | 3 | 41.3586 | 97.4349 | 11.119 | -6.1032e-15 | 74.2818 | -3.3967e-14 | 0.083285 | 2.0387 | 0 | 3.778 | 230.0943 | 3_FT-Fuel/PtL/WindON/AEL/Biogas/Truck_D
18 | 18 | 31.1242 | 227.2261 | 0 | 181.1203 | 35.2382 | 0 | 0.23036 | 0.47021 | 0 | 3.778 | 479.1874 | 18_FT-Fuel/PBtL/WindOFF/SRC Pellets/HTEL/Truck_D
19 | 17 | 17.7032 | 24.7809 | 0 | 181.1157 | 7.6747 | 0 | 0.048808 | 1.533 | 0 | 9.8771 | 242.7333 | 17_FT-Fuel/PBtL/Hydro/SRC Pellets/AEL/Tanker+Truck_Sweden
20 | 16 | 17.7066 | 24.7856 | 0 | 3.5828 | 7.4959 | 0 | 0.048818 | 1.5333 | 0 | 9.8771 | 65.0302 | 16_FT-Fuel/PBtL/Hydro/Residual Forrest Wood /AEL/Tanker+Truck_Sweden
21 | 9 | 130.2506 | 201.765 | 0 | 181.1157 | 233.0451 | 0 | 1.4536 | 1.533 | 0 | 3.778 | 752.941 | 9_FT-Fuel/PBtL/PVground/SRC Pellets/AEL/Truck_D
22 | 2 | 47.0501 | 65.2408 | 0 | 3.0239 | 49.6218 | 0 | 0.31915 | 1.5331 | 0 | 3.778 | 170.5669 | 2_FT-Fuel/PBtL/WindON/Straw/AEL/Truck_D
23 | 8 | 21.3509 | 0 | 0 | 619.0609 | 0 | 0 | 0 | 1.0362 | 0 | 3.778 | 645.2259 | 8_FT-Fuel/BtL/SRC Pellets/Truck_D
24 | 1 | 29.0104 | 0 | 0 | 9.0111 | 0 | 0 | 0 | 0.90343 | 0 | 3.778 | 42.7029 | 1_FT-Fuel/BtL/Straw/Truck_D

## AP all
Fischer-Tropsch-fuels - Full load hours electricity generation
Acidification potential 2015
*Fußnote

## Data EP
Main title: | Fischer-Tropsch-fuels - Full load hours electricity generation
Subtitle: | Eutrophication potential 2015
Source: | Source | [12 empty] | Source: Source
Footnote: | *Footnote
Axis 1: | Eutrophication potential in mg PO₄eq. / MJ Product (LHV)
Axis 2: | Number supply path
Reihenfolge im Bericht | Path | PtX-plant | H₂-plant | CO₂-plant | Biomass cultivation/transport | Electricity for H₂ | Energy for CO₂ | Energy O₂+water | Auxiliaries | Electricity transport HVDC | Product transport | Overall result | Path description
1 | 62 | 26.2097 | 8.0137 | 0.0022301 | 0 | 49.3413 | 0.19168 | 0.056251 | 2.2682 | 0 | 0.79977 | 86.8829 | 62_PtL/PtL/WindON/Flue Gas WIP (Waste)/Truck_D
2 | 61 | 26.2097 | 8.0137 | 0 | 0 | 49.3413 | 0 | 0.056251 | 1.3648 | 0 | 0.79977 | 85.7856 | 61_PtL/PtL/WindON/Flue Gas Oxyfuel Power Plant/Truck_D
3 | 22 | 9.8503 | 3.0442 | 0.060167 | 0 | 67.4877 | 22.6768 | 0.076939 | 2.2273 | 0 | 0.79977 | 106.2232 | 22_FT-Fuel/PtL/Grid Mix/AEL/Lignite Power Plant/Truck_D
4 | 21 | 26.2097 | 8.0137 | 0.060167 | 0 | 49.3413 | 22.6768 | 0.056251 | 2.2273 | 0 | 0.79977 | 109.3851 | 21_FT-Fuel/PtL/WindON/AEL/Lignite Power Plant/Truck_D
5 | 20 | 26.1677 | 13.3626 | 7.035 | -7.1974e-16 | 53.8679 | -1.5213e-14 | 0.056241 | 0.25374 | 0 | 0.79977 | 101.5429 | 20_FT-Fuel/PtL/WindON/PEM/Biogas/Truck_D
6 | 19 | 18.3441 | 32.248 | 15.4915 | 0 | 27.2359 | 8.9853 | 0.035453 | 0.20437 | 0 | 0.79977 | 103.3444 | 19_FT-Fuel/PtL/WindOFF/HTEL/DAC/Truck_D
7 | 15 | 9.8515 | 3.0446 | 8.3195 | 0 | 2.6969 | 0.27382 | 0.002997 | 1.365 | 0 | 1.1612 | 26.7154 | 15_FT-Fuel/PtL/Geothermal/AEL/Geothermal/Tanker+Truck_Iceland
8 | 14 | 44.9213 | 13.7349 | 37.9357 | 0 | 92.3067 | 10.6809 | 0.19028 | 1.365 | 0 | 2.1639 | 203.2987 | 14_FT-Fuel/PtL/PVground/AEL/DAC/Tanker+Truck_Morocco
9 | 13 | 26.3642 | 8.061 | 22.2644 | 0 | 50.9177 | 7.0251 | 0.12905 | 1.365 | 0 | 2.1639 | 118.2903 | 13_FT-Fuel/PtL/WindON/AEL/DAC/Tanker+Truck_Morocco
10 | 12 | 12.5495 | 3.8371 | 10.598 | 0 | 22.4844 | 3.1022 | 0.056988 | 1.365 | 0 | 2.1639 | 56.157 | 12_FT-Fuel/PtL/CSP/AEL/DAC/Tanker+Truck_Morocco
11 | 11 | 18.3441 | 5.6088 | 15.4915 | 0 | 31.8879 | 4.3996 | 0.035436 | 1.365 | 0 | 0.79977 | 77.9321 | 11_FT-Fuel/PtL/WindOFF/AEL/DAC/Truck_D
12 | 10 | 81.0741 | 24.7887 | 68.4665 | 0 | 166.5952 | 19.277 | 0.15052 | 1.365 | 0 | 0.79977 | 362.5168 | 10_FT-Fuel/PtL/PVground/AEL/DAC/Truck_D
13 | 7 | 11.8807 | 3.6326 | 0.0022301 | 0 | 22.1381 | 0 | 0.056984 | 2.5149 | 0 | 4.6937 | 44.9192 | 7_FT-Fuel/PtL/CSP/AEL/Cement/Tanker+Truck_Saudi Arabia
14 | 6 | 43.7052 | 13.363 | 0.0022301 | 0 | 88.1757 | 0 | 0.18513 | 2.5149 | 0 | 4.6937 | 152.6399 | 6_FT-Fuel/PtL/PVground/AEL/Cement/Tanker+Truck_Saudi Arabia
15 | 5 | 43.7052 | 13.363 | 0.0022301 | 0 | 88.1757 | 0 | 0.18513 | 2.5149 | 33.7468 | 1.0797 | 182.7727 | 5_FT-Fuel/PtL/PVground/AEL/Cement/HVDC+Truck_Saudi Arabia
16 | 4 | 81.069 | 24.7871 | 0.0022301 | 0 | 163.5576 | 0 | 0.15051 | 2.5149 | 0 | 0.79977 | 272.8813 | 4_FT-Fuel/PtL/PVground/AEL/Cement/Truck_D
17 | 3 | 26.1677 | 8.0009 | 7.035 | -7.1974e-16 | 50.0903 | -1.5213e-14 | 0.056161 | 1.4105 | 0 | 0.79977 | 93.5602 | 3_FT-Fuel/PtL/WindON/AEL/Biogas/Truck_D
18 | 18 | 18.3882 | 21.554 | 0 | 35.2145 | 20.7366 | 0 | 0.13556 | 0.27098 | 0 | 0.79977 | 97.0996 | 18_FT-Fuel/PBtL/WindOFF/SRC Pellets/HTEL/Truck_D
19 | 17 | 9.8967 | 2.0349 | 0 | 35.2136 | 2.7777 | 0 | 0.017665 | 1.0467 | 0 | 1.6218 | 52.6091 | 17_FT-Fuel/PBtL/Hydro/SRC Pellets/AEL/Tanker+Truck_Sweden
20 | 16 | 9.8986 | 2.0353 | 0 | 0.44805 | 2.713 | 0 | 0.017669 | 1.0469 | 0 | 1.6218 | 17.7813 | 16_FT-Fuel/PBtL/Hydro/Residual Forrest Wood /AEL/Tanker+Truck_Sweden
21 | 9 | 81.1057 | 16.5679 | 0 | 35.2136 | 104.4383 | 0 | 0.57616 | 1.0467 | 0 | 0.79977 | 239.7481 | 9_FT-Fuel/PBtL/PVground/SRC Pellets/AEL/Truck_D
22 | 2 | 26.254 | 5.3572 | 0 | 0.39969 | 33.4614 | 0 | 0.21521 | 1.0468 | 0 | 0.79977 | 67.534 | 2_FT-Fuel/PBtL/WindON/Straw/AEL/Truck_D
23 | 8 | 9.0512 | 0 | 0 | 120.3617 | 0 | 0 | 0 | 0.6457 | 0 | 0.79977 | 130.8583 | 8_FT-Fuel/BtL/SRC Pellets/Truck_D
24 | 1 | 7.8814 | 0 | 0 | 1.191 | 0 | 0 | 0 | 0.56299 | 0 | 0.79977 | 10.4352 | 1_FT-Fuel/BtL/Straw/Truck_D

## EP all
Fischer-Tropsch-fuels - Full load hours electricity generation
Eutrophication potential 2015
*Fußnote

## Data Smog
Main title: | Fischer-Tropsch-fuels - Full load hours electricity generation
Subtitle: | Summer smog potential 2015
Source: | Source | [12 empty] | Source: Source
Footnote: | *Footnote
Axis 1: | Photochemical Ozone Creation Potential (POCP) in mg C₂H₄eq. / MJ Product (LHV)
Axis 2: | Number supply path
Reihenfolge im Bericht | Path | PtX-plant | H₂-plant | CO₂-plant | Biomass cultivation/transport | Electricity for H₂ | Energy for CO₂ | Energy O₂+water | Auxiliaries | Electricity transport HVDC | Product transport | Overall result | Path description
1 | 62 | 11.0671 | 8.0899 | 0.002803 | 0 | 24.2415 | 0.79971 | 0.027636 | 1.085 | 0 | 2.1708 | 47.4845 | 62_PtL/PtL/WindON/Flue Gas WIP (Waste)/Truck_D
2 | 61 | 11.0671 | 8.0899 | 0 | 0 | 24.2415 | 0 | 0.027636 | 0.56881 | 0 | 2.1708 | 46.1658 | 61_PtL/PtL/WindON/Flue Gas Oxyfuel Power Plant/Truck_D
3 | 22 | 4.1593 | 3.0731 | 0.12758 | 0 | 318.1141 | 20.6742 | 0.36266 | 1.0547 | 0 | 2.1708 | 349.7364 | 22_FT-Fuel/PtL/Grid Mix/AEL/Lignite Power Plant/Truck_D
4 | 21 | 11.0671 | 8.0899 | 0.12758 | 0 | 24.2415 | 20.6742 | 0.027636 | 1.0547 | 0 | 2.1708 | 67.4534 | 21_FT-Fuel/PtL/WindON/AEL/Lignite Power Plant/Truck_D
5 | 20 | 11.0493 | 10.4248 | 2.9705 | -2.7442e-15 | 26.4654 | -5.5611e-15 | 0.027631 | 0.15966 | 0 | 2.1708 | 53.2682 | 20_FT-Fuel/PtL/WindON/PEM/Biogas/Truck_D
6 | 19 | 7.7458 | 29.2421 | 15.5629 | 0 | 16.4993 | 5.4432 | 0.021477 | 0.12239 | 0 | 2.1708 | 76.808 | 19_FT-Fuel/PtL/WindOFF/HTEL/DAC/Truck_D
7 | 15 | 4.1598 | 3.0735 | 8.3578 | 0 | 2.502 | 0.25143 | 0.0027804 | 0.56888 | 0 | 2.9059 | 21.8221 | 15_FT-Fuel/PtL/Geothermal/AEL/Geothermal/Tanker+Truck_Iceland
8 | 14 | 18.9681 | 13.8654 | 38.1106 | 0 | 72.1724 | 9.7285 | 0.17805 | 0.56888 | 0 | 5.1358 | 158.7277 | 14_FT-Fuel/PtL/PVground/AEL/DAC/Tanker+Truck_Morocco
9 | 13 | 11.1323 | 8.1376 | 22.367 | 0 | 25.0135 | 3.4511 | 0.063398 | 0.56888 | 0 | 5.1358 | 75.8696 | 13_FT-Fuel/PtL/WindON/AEL/DAC/Tanker+Truck_Morocco
10 | 12 | 5.299 | 3.8735 | 10.6468 | 0 | 28.4641 | 3.9272 | 0.072144 | 0.56888 | 0 | 5.1358 | 57.9876 | 12_FT-Fuel/PtL/CSP/AEL/DAC/Tanker+Truck_Morocco
11 | 11 | 7.7458 | 5.6621 | 15.5629 | 0 | 19.3174 | 2.6652 | 0.021467 | 0.56888 | 0 | 2.1708 | 53.7146 | 11_FT-Fuel/PtL/WindOFF/AEL/DAC/Truck_D
12 | 10 | 34.2336 | 25.0244 | 68.782 | 0 | 130.2569 | 17.558 | 0.14089 | 0.56888 | 0 | 2.1708 | 278.7354 | 10_FT-Fuel/PtL/PVground/AEL/DAC/Truck_D
13 | 7 | 5.0166 | 3.6671 | 0.002803 | 0 | 28.0256 | 0 | 0.072139 | 1.2166 | 0 | 10.2812 | 48.2822 | 7_FT-Fuel/PtL/CSP/AEL/Cement/Tanker+Truck_Saudi Arabia
14 | 6 | 18.4546 | 13.4901 | 0.002803 | 0 | 69.1127 | 0 | 0.17323 | 1.2166 | 0 | 10.2812 | 112.7312 | 6_FT-Fuel/PtL/PVground/AEL/Cement/Tanker+Truck_Saudi Arabia
15 | 5 | 18.4546 | 13.4901 | 0.002803 | 0 | 69.1127 | 0 | 0.17323 | 1.2166 | 8.5086 | 2.9306 | 113.8893 | 5_FT-Fuel/PtL/PVground/AEL/Cement/HVDC+Truck_Saudi Arabia
16 | 4 | 34.2315 | 25.0228 | 0.002803 | 0 | 128.1976 | 0 | 0.14088 | 1.2166 | 0 | 2.1708 | 190.983 | 4_FT-Fuel/PtL/PVground/AEL/Cement/Truck_D
17 | 3 | 11.0493 | 8.0769 | 2.9705 | -2.7442e-15 | 24.6095 | -5.5611e-15 | 0.027592 | 0.60458 | 0 | 2.1708 | 49.5093 | 3_FT-Fuel/PtL/WindON/AEL/Biogas/Truck_D
18 | 18 | 8.0198 | 19.5449 | 0 | 2.7924 | 12.562 | 0 | 0.082119 | 0.15098 | 0 | 2.1708 | 45.323 | 18_FT-Fuel/PBtL/WindOFF/SRC Pellets/HTEL/Truck_D
19 | 17 | 4.4342 | 2.0542 | 0 | 2.7923 | 4.7261 | 0 | 0.030056 | 0.44939 | 0 | 4.0332 | 18.5195 | 17_FT-Fuel/PBtL/Hydro/SRC Pellets/AEL/Tanker+Truck_Sweden
20 | 16 | 4.4351 | 2.0546 | 0 | 1.7023 | 4.616 | 0 | 0.030062 | 0.44948 | 0 | 4.0332 | 17.3207 | 16_FT-Fuel/PBtL/Hydro/Residual Forrest Wood /AEL/Tanker+Truck_Sweden
21 | 9 | 34.5023 | 16.7254 | 0 | 2.7923 | 86.2886 | 0 | 0.53895 | 0.44939 | 0 | 2.1708 | 143.4678 | 9_FT-Fuel/PBtL/PVground/SRC Pellets/AEL/Truck_D
22 | 2 | 11.4947 | 5.4082 | 0 | 1.5289 | 16.4397 | 0 | 0.10573 | 0.44943 | 0 | 2.1708 | 37.5974 | 2_FT-Fuel/PBtL/WindON/Straw/AEL/Truck_D
23 | 8 | 4.6946 | 0 | 0 | 9.5442 | 0 | 0 | 0 | 0.30848 | 0 | 2.1708 | 16.7181 | 8_FT-Fuel/BtL/SRC Pellets/Truck_D
24 | 1 | 4.5467 | 0 | 0 | 4.5559 | 0 | 0 | 0 | 0.26897 | 0 | 2.1708 | 11.5423 | 1_FT-Fuel/BtL/Straw/Truck_D

## Smog all
Fischer-Tropsch-fuels - Full load hours electricity generation
Summer smog potential 2015
*Fußnote

## Data Ozone
Main title: | Fischer-Tropsch-fuels - Full load hours electricity generation
Subtitle: | Ozone depletion potential 2015
Source: | Source | [12 empty] | Source: Source
Footnote: | *Footnote
Axis 1: | Ozone Depletion Potential in mg CFC-11eq / MJ Product (LHV)
Axis 2: | Number supply path
Reihenfolge im Bericht | Path | PtX-plant | H₂-plant | CO₂-plant | Biomass cultivation/transport | Electricity for H₂ | Energy for CO₂ | Energy O₂+water | Auxiliaries | Electricity transport HVDC | Product transport | Overall result | Path description
1 | 62 | 0.0035838 | 0.0017698 | 5.4677e-07 | 0 | 0.0073649 | 0.00024497 | 8.3964e-06 | 0.0004132 | 0 | 0.0015977 | 0.014983 | 62_PtL/PtL/WindON/Flue Gas WIP (Waste)/Truck_D
2 | 61 | 0.0035838 | 0.0017698 | 0 | 0 | 0.0073649 | 0 | 8.3964e-06 | 0.00029007 | 0 | 0.0015977 | 0.014615 | 61_PtL/PtL/WindON/Flue Gas Oxyfuel Power Plant/Truck_D
3 | 22 | 0.0013469 | 0.00067231 | 4.221e-05 | 0 | 0.29544 | 0.006685 | 0.00033682 | 0.00039898 | 0 | 0.0015977 | 0.30652 | 22_FT-Fuel/PtL/Grid Mix/AEL/Lignite Power Plant/Truck_D
4 | 21 | 0.0035838 | 0.0017698 | 4.221e-05 | 0 | 0.0073649 | 0.006685 | 8.3964e-06 | 0.00039898 | 0 | 0.0015977 | 0.021451 | 21_FT-Fuel/PtL/WindON/AEL/Lignite Power Plant/Truck_D
5 | 20 | 0.0035781 | 0.0090078 | 0.00096194 | -2.3783e-18 | 0.0080406 | -9.5788e-16 | 8.3948e-06 | 9.8322e-05 | 0 | 0.0015977 | 0.023293 | 20_FT-Fuel/PtL/WindON/PEM/Biogas/Truck_D
6 | 19 | 0.0025083 | 0.0051714 | 0.10524 | 0 | 0.0048328 | 0.0015944 | 6.2908e-06 | 9.0467e-05 | 0 | 0.0015977 | 0.12104 | 19_FT-Fuel/PtL/WindOFF/HTEL/DAC/Truck_D
7 | 15 | 0.0013471 | 0.00067239 | 0.056518 | 0 | 0.00048515 | 4.8183e-05 | 5.3912e-07 | 0.00029011 | 0 | 0.0016948 | 0.061056 | 15_FT-Fuel/PtL/Geothermal/AEL/Geothermal/Tanker+Truck_Iceland
8 | 14 | 0.0061424 | 0.0030333 | 0.25771 | 0 | 0.023564 | 0.0029449 | 5.3215e-05 | 0.00029011 | 0 | 0.0024482 | 0.29619 | 14_FT-Fuel/PtL/PVground/AEL/DAC/Tanker+Truck_Morocco
9 | 13 | 0.003605 | 0.0017803 | 0.15125 | 0 | 0.0076 | 0.0010486 | 1.9262e-05 | 0.00029011 | 0 | 0.0024482 | 0.16804 | 13_FT-Fuel/PtL/WindON/AEL/DAC/Tanker+Truck_Morocco
10 | 12 | 0.001716 | 0.00084741 | 0.071997 | 0 | 0.27641 | 0.038136 | 0.00070057 | 0.00029011 | 0 | 0.0024482 | 0.39255 | 12_FT-Fuel/PtL/CSP/AEL/DAC/Tanker+Truck_Morocco
11 | 11 | 0.0025083 | 0.0012387 | 0.10524 | 0 | 0.0056582 | 0.00078067 | 6.2877e-06 | 0.00029011 | 0 | 0.0015977 | 0.11732 | 11_FT-Fuel/PtL/WindOFF/AEL/DAC/Truck_D
12 | 10 | 0.011086 | 0.0054746 | 0.46512 | 0 | 0.042528 | 0.0053149 | 4.2101e-05 | 0.00029011 | 0 | 0.0015977 | 0.53146 | 10_FT-Fuel/PtL/PVground/AEL/DAC/Truck_D
13 | 7 | 0.0016245 | 0.00080225 | 5.4677e-07 | 0 | 0.27215 | 0 | 0.00070053 | 0.0004353 | 0 | 0.0031279 | 0.27884 | 7_FT-Fuel/PtL/CSP/AEL/Cement/Tanker+Truck_Saudi Arabia
14 | 6 | 0.0059761 | 0.0029512 | 5.4677e-07 | 0 | 0.022536 | 0 | 5.1774e-05 | 0.0004353 | 0 | 0.0031279 | 0.035079 | 6_FT-Fuel/PtL/PVground/AEL/Cement/Tanker+Truck_Saudi Arabia
15 | 5 | 0.0059761 | 0.0029512 | 5.4677e-07 | 0 | 0.022536 | 0 | 5.1774e-05 | 0.0004353 | 0.0023922 | 0.0021569 | 0.0365 | 5_FT-Fuel/PtL/PVground/AEL/Cement/HVDC+Truck_Saudi Arabia
16 | 4 | 0.011085 | 0.0054742 | 5.4677e-07 | 0 | 0.041803 | 0 | 4.2099e-05 | 0.0004353 | 0 | 0.0015977 | 0.060438 | 4_FT-Fuel/PtL/PVground/AEL/Cement/Truck_D
17 | 3 | 0.0035781 | 0.001767 | 0.00096194 | -2.3783e-18 | 0.0074767 | -9.5788e-16 | 8.3829e-06 | 0.0002969 | 0 | 0.0015977 | 0.015687 | 3_FT-Fuel/PtL/WindON/AEL/Biogas/Truck_D
18 | 18 | 0.0029447 | 0.0034565 | 0 | 0.099449 | 0.0036795 | 0 | 2.4053e-05 | 0.00011639 | 0 | 0.0015977 | 0.11127 | 18_FT-Fuel/PBtL/WindOFF/SRC Pellets/HTEL/Truck_D
19 | 17 | 0.0017836 | 0.0004494 | 0 | 0.099447 | 0.00070138 | 0 | 4.4606e-06 | 0.00024982 | 0 | 0.0023025 | 0.10494 | 17_FT-Fuel/PBtL/Hydro/SRC Pellets/AEL/Tanker+Truck_Sweden
20 | 16 | 0.0017839 | 0.00044949 | 0 | 0.0014071 | 0.00068505 | 0 | 4.4614e-06 | 0.00024987 | 0 | 0.0023025 | 0.0068825 | 16_FT-Fuel/PBtL/Hydro/Residual Forrest Wood /AEL/Tanker+Truck_Sweden
21 | 9 | 0.01152 | 0.003659 | 0 | 0.099447 | 0.027395 | 0 | 0.0001611 | 0.00024982 | 0 | 0.0015977 | 0.14403 | 9_FT-Fuel/PBtL/PVground/SRC Pellets/AEL/Truck_D
22 | 2 | 0.0040238 | 0.0011831 | 0 | 0.0012052 | 0.0049946 | 0 | 3.2123e-05 | 0.00024984 | 0 | 0.0015977 | 0.013286 | 2_FT-Fuel/PBtL/WindON/Straw/AEL/Truck_D
23 | 8 | 0.0027086 | 0 | 0 | 0.33991 | 0 | 0 | 0 | 0.00026116 | 0 | 0.0015977 | 0.34448 | 8_FT-Fuel/BtL/SRC Pellets/Truck_D
24 | 1 | 0.0023708 | 0 | 0 | 0.0035915 | 0 | 0 | 0 | 0.00022771 | 0 | 0.0015977 | 0.0077877 | 1_FT-Fuel/BtL/Straw/Truck_D

## Ozone all
Fischer-Tropsch-fuels - Full load hours electricity generation
Ozone depletion potential 2015
*Fußnote

## Data PM
Main title: | Fischer-Tropsch-fuels - Full load hours electricity generation
Subtitle: | Particulate matter emissions 2015
Source: | Source | [12 empty] | Source: Source
Footnote: | *Footnote
Axis 1: | Particulate Matter < 10 µm in mg PM10eq / MJ Product (LHV)
Axis 2: | Number supply path
Reihenfolge im Bericht | Path | PtX-plant | H₂-plant | CO₂-plant | Biomass cultivation/transport | Electricity for H₂ | Energy for CO₂ | Energy O₂+water | Auxiliaries | Electricity transport HVDC | Product transport | Overall result | Path description
1 | 62 | 36.7676 | 57.8135 | 0.01013 | 0 | 66.6572 | 1.3155 | 0.075992 | 2.6577 | 0 | 4.2421 | 169.5398 | 62_PtL/PtL/WindON/Flue Gas WIP (Waste)/Truck_D
2 | 61 | 36.7676 | 57.8135 | 0 | 0 | 66.6572 | 0 | 0.075992 | 1.5491 | 0 | 4.2421 | 167.1055 | 61_PtL/PtL/WindON/Flue Gas Oxyfuel Power Plant/Truck_D
3 | 22 | 13.8182 | 21.9617 | 0.39781 | 0 | 644.5658 | 30.1552 | 0.73484 | 2.575 | 0 | 4.2421 | 718.4506 | 22_FT-Fuel/PtL/Grid Mix/AEL/Lignite Power Plant/Truck_D
4 | 21 | 36.7676 | 57.8135 | 0.39781 | 0 | 66.6572 | 30.1552 | 0.075992 | 2.575 | 0 | 4.2421 | 198.6845 | 21_FT-Fuel/PtL/WindON/AEL/Lignite Power Plant/Truck_D
5 | 20 | 36.7086 | 53.303 | 9.8689 | -4.8607e-15 | 72.7724 | -1.8127e-14 | 0.075978 | 0.38288 | 0 | 4.2421 | 177.3539 | 20_FT-Fuel/PtL/WindON/PEM/Biogas/Truck_D
6 | 19 | 25.7336 | 210.7062 | 46.1909 | 0 | 45.0419 | 14.8595 | 0.058631 | 0.3076 | 0 | 4.2421 | 347.1404 | 19_FT-Fuel/PtL/WindOFF/HTEL/DAC/Truck_D
7 | 15 | 13.8199 | 21.9644 | 24.8062 | 0 | 5.8397 | 0.59165 | 0.0064894 | 1.5492 | 0 | 6.587 | 75.1646 | 15_FT-Fuel/PtL/Geothermal/AEL/Geothermal/Tanker+Truck_Iceland
8 | 14 | 63.0167 | 99.0876 | 113.1129 | 0 | 181.4566 | 24.4373 | 0.44719 | 1.5492 | 0 | 12.7615 | 495.8691 | 14_FT-Fuel/PtL/PVground/AEL/DAC/Tanker+Truck_Morocco
9 | 13 | 36.9843 | 58.1543 | 66.3857 | 0 | 68.7861 | 9.4904 | 0.17434 | 1.5492 | 0 | 12.7615 | 254.2859 | 13_FT-Fuel/PtL/WindON/AEL/DAC/Tanker+Truck_Morocco
10 | 12 | 17.6048 | 27.6818 | 31.6 | 0 | 60.6984 | 8.3746 | 0.15384 | 1.5492 | 0 | 12.7615 | 160.4241 | 12_FT-Fuel/PtL/CSP/AEL/DAC/Tanker+Truck_Morocco
11 | 11 | 25.7336 | 40.4635 | 46.1909 | 0 | 52.7352 | 7.2759 | 0.058602 | 1.5492 | 0 | 4.2421 | 178.249 | 11_FT-Fuel/PtL/WindOFF/AEL/DAC/Truck_D
12 | 10 | 113.7326 | 178.8335 | 204.1464 | 0 | 327.4932 | 44.1045 | 0.35385 | 1.5492 | 0 | 4.2421 | 874.4554 | 10_FT-Fuel/PtL/PVground/AEL/DAC/Truck_D
13 | 7 | 16.6665 | 26.2065 | 0.01013 | 0 | 59.7633 | 0.18767 | 0.15383 | 2.9171 | 0 | 29.1757 | 135.0807 | 7_FT-Fuel/PtL/CSP/AEL/Cement/Tanker+Truck_Saudi Arabia
14 | 6 | 61.3106 | 96.405 | 0.01013 | 0 | 173.7612 | 0.18767 | 0.43509 | 2.9171 | 0 | 29.1757 | 364.2026 | 6_FT-Fuel/PtL/PVground/AEL/Cement/Tanker+Truck_Saudi Arabia
15 | 5 | 61.3106 | 96.405 | 0.01013 | 0 | 173.7612 | 0.18767 | 0.43509 | 2.9171 | 35.5786 | 5.7269 | 376.3323 | 5_FT-Fuel/PtL/PVground/AEL/Cement/HVDC+Truck_Saudi Arabia
16 | 4 | 113.7255 | 178.8223 | 0.01013 | 0 | 322.3107 | 0.18767 | 0.35383 | 2.9171 | 0 | 4.2421 | 622.5693 | 4_FT-Fuel/PtL/PVground/AEL/Cement/Truck_D
17 | 3 | 36.7086 | 57.7207 | 9.8689 | -4.8607e-15 | 67.669 | -1.8127e-14 | 0.07587 | 1.6202 | 0 | 4.2421 | 177.9053 | 3_FT-Fuel/PtL/WindON/AEL/Biogas/Truck_D
18 | 18 | 27.0379 | 140.8323 | 0 | 64.751 | 34.2934 | 0 | 0.22418 | 0.38644 | 0 | 4.2421 | 271.7673 | 18_FT-Fuel/PBtL/WindOFF/SRC Pellets/HTEL/Truck_D
19 | 17 | 15.1258 | 14.6803 | 0 | 64.7493 | 14.3704 | 0 | 0.091391 | 1.2163 | 0 | 9.2442 | 119.4777 | 17_FT-Fuel/PBtL/Hydro/SRC Pellets/AEL/Tanker+Truck_Sweden
20 | 16 | 15.1287 | 14.6831 | 0 | 2.9733 | 14.0357 | 0 | 0.091409 | 1.2165 | 0 | 9.2442 | 57.3728 | 16_FT-Fuel/PBtL/Hydro/Residual Forrest Wood /AEL/Tanker+Truck_Sweden
21 | 9 | 115.0193 | 119.5261 | 0 | 64.7493 | 216.8735 | 0 | 1.3536 | 1.2163 | 0 | 4.2421 | 522.9802 | 9_FT-Fuel/PBtL/PVground/SRC Pellets/AEL/Truck_D
22 | 2 | 39.947 | 38.6488 | 0 | 2.6205 | 45.2043 | 0 | 0.29073 | 1.2164 | 0 | 4.2421 | 132.1699 | 2_FT-Fuel/PBtL/WindON/Straw/AEL/Truck_D
23 | 8 | 16.9438 | 0 | 0 | 221.3158 | 0 | 0 | 0 | 0.82361 | 0 | 4.2421 | 243.3254 | 8_FT-Fuel/BtL/SRC Pellets/Truck_D
24 | 1 | 20.3455 | 0 | 0 | 7.8089 | 0 | 0 | 0 | 0.71811 | 0 | 4.2421 | 33.1147 | 1_FT-Fuel/BtL/Straw/Truck_D

## PM all
Fischer-Tropsch-fuels - Full load hours electricity generation
Particulate matter emissions 2015
*Fußnote

## Data CRD
Main title: | Fischer-Tropsch-fuels - Full load hours electricity generation
Subtitle: | Cumulative raw material demand 2015
Source: | Source | [12 empty] | Source: Source
Footnote: | *Footnote
Axis 1: | Cumulative raw material demand in g / MJ Product (LHV)
Axis 2: | Number supply path
Reihenfolge im Bericht | Path | PtX-plant | H₂-plant | CO₂-plant | Biomass cultivation/transport | Electricity for H₂ | Energy for CO₂ | Energy O₂+water | Auxiliaries | Electricity transport HVDC | Product transport | Overall result | Path description
1 | 62 | 22.3397 | 9.1299 | 0.0064054 | 0 | 53.5581 | 0 | 0.061059 | 1.3984 | 0 | 2.2823 | 88.7759 | 62_PtL/PtL/WindON/Flue Gas WIP (Waste)/Truck_D
2 | 61 | 22.3397 | 9.1299 | 0 | 0 | 53.5581 | 0 | 0.061059 | 1.0866 | 0 | 2.2823 | 88.4576 | 61_PtL/PtL/WindON/Flue Gas Oxyfuel Power Plant/Truck_D
3 | 22 | 8.3958 | 3.4682 | 2.9693 | 0 | 195.3039 | 0 | 0.22266 | 1.3714 | 0 | 2.2823 | 214.0136 | 22_FT-Fuel/PtL/Grid Mix/AEL/Lignite Power Plant/Truck_D
4 | 21 | 22.3397 | 9.1299 | 2.9693 | 0 | 53.5581 | 0 | 0.061059 | 1.3714 | 0 | 2.2823 | 91.7117 | 21_FT-Fuel/PtL/WindON/AEL/Lignite Power Plant/Truck_D
5 | 20 | 22.3039 | 14.0154 | 5.9963 | -9.8449e-16 | 58.4715 | 0 | 0.061047 | 0.61989 | 0 | 2.2823 | 103.7503 | 20_FT-Fuel/PtL/WindON/PEM/Biogas/Truck_D
6 | 19 | 15.6355 | 42.2466 | 23.2744 | 0 | 24.8147 | 8.1865 | 0.032301 | 0.59905 | 0 | 2.2823 | 117.0714 | 19_FT-Fuel/PtL/WindOFF/HTEL/DAC/Truck_D
7 | 15 | 8.3969 | 3.4686 | 12.4992 | 0 | 3.5507 | 0.36154 | 0.0039458 | 1.0867 | 0 | 2.3587 | 31.7264 | 15_FT-Fuel/PtL/Geothermal/AEL/Geothermal/Tanker+Truck_Iceland
8 | 14 | 38.2885 | 15.6479 | 56.9946 | 0 | 62.8064 | 8.3613 | 0.15272 | 1.0867 | 0 | 3.3104 | 186.6485 | 14_FT-Fuel/PtL/PVground/AEL/DAC/Tanker+Truck_Morocco
9 | 13 | 22.4714 | 9.1837 | 33.45 | 0 | 55.2692 | 7.6255 | 0.14008 | 1.0867 | 0 | 3.3104 | 132.5371 | 13_FT-Fuel/PtL/WindON/AEL/DAC/Tanker+Truck_Morocco
10 | 12 | 10.6965 | 4.3715 | 15.9224 | 0 | 34.029 | 4.695 | 0.086248 | 1.0867 | 0 | 3.3104 | 74.1978 | 12_FT-Fuel/PtL/CSP/AEL/DAC/Tanker+Truck_Morocco
11 | 11 | 15.6355 | 6.39 | 23.2744 | 0 | 29.0532 | 4.0085 | 0.032285 | 1.0867 | 0 | 2.2823 | 81.7629 | 11_FT-Fuel/PtL/WindOFF/AEL/DAC/Truck_D
12 | 10 | 69.1032 | 28.2413 | 102.864 | 0 | 113.3531 | 15.0904 | 0.12084 | 1.0867 | 0 | 2.2823 | 332.1418 | 10_FT-Fuel/PtL/PVground/AEL/DAC/Truck_D
13 | 7 | 10.1265 | 4.1385 | 0.0064054 | 0 | 33.5048 | 0 | 0.086243 | 1.4664 | 0 | 3.8454 | 53.1742 | 7_FT-Fuel/PtL/CSP/AEL/Cement/Tanker+Truck_Saudi Arabia
14 | 6 | 37.2519 | 15.2242 | 0.0064054 | 0 | 60.1309 | 0 | 0.14859 | 1.4664 | 0 | 3.8454 | 118.0738 | 6_FT-Fuel/PtL/PVground/AEL/Cement/Tanker+Truck_Saudi Arabia
15 | 5 | 37.2519 | 15.2242 | 0.0064054 | 0 | 60.1309 | 0 | 0.14859 | 1.4664 | 25.575 | 3.0811 | 142.8845 | 5_FT-Fuel/PtL/PVground/AEL/Cement/HVDC+Truck_Saudi Arabia
16 | 4 | 69.0988 | 28.2395 | 0.0064054 | 0 | 111.5371 | 0 | 0.12083 | 1.4664 | 0 | 2.2823 | 212.7514 | 4_FT-Fuel/PtL/PVground/AEL/Cement/Truck_D
17 | 3 | 22.3039 | 9.1152 | 5.9963 | -9.8449e-16 | 54.371 | 0 | 0.060961 | 1.1057 | 0 | 2.2823 | 95.2353 | 3_FT-Fuel/PtL/WindON/AEL/Biogas/Truck_D
18 | 18 | 15.6329 | 28.2368 | 0 | 0.67523 | 18.8931 | 0 | 0.12351 | 0.63471 | 0 | 2.2823 | 66.4787 | 18_FT-Fuel/PBtL/WindOFF/SRC Pellets/HTEL/Truck_D
19 | 17 | 8.3952 | 2.3183 | 0 | 0.67522 | 10.8202 | 0 | 0.068813 | 0.96064 | 0 | 3.1957 | 26.4341 | 17_FT-Fuel/PBtL/Hydro/SRC Pellets/AEL/Tanker+Truck_Sweden
20 | 16 | 8.3969 | 2.3187 | 0 | 0.5554 | 10.5681 | 0 | 0.068826 | 0.96082 | 0 | 3.1957 | 26.0645 | 16_FT-Fuel/PBtL/Hydro/Residual Forrest Wood /AEL/Tanker+Truck_Sweden
21 | 9 | 69.0899 | 18.8755 | 0 | 0.67522 | 74.7386 | 0 | 0.46228 | 0.96064 | 0 | 2.2823 | 167.0844 | 9_FT-Fuel/PBtL/PVground/SRC Pellets/AEL/Truck_D
22 | 2 | 22.3403 | 6.1034 | 0 | 0.44046 | 36.321 | 0 | 0.2336 | 0.96073 | 0 | 2.2823 | 68.6817 | 2_FT-Fuel/PBtL/WindON/Straw/AEL/Truck_D
23 | 8 | 7.5774 | 0 | 0 | 2.3079 | 0 | 0 | 0 | 0.78811 | 0 | 2.2823 | 12.9557 | 8_FT-Fuel/BtL/SRC Pellets/Truck_D
24 | 1 | 6.6068 | 0 | 0 | 1.3125 | 0 | 0 | 0 | 0.68715 | 0 | 2.2823 | 10.8888 | 1_FT-Fuel/BtL/Straw/Truck_D

## CRD all
Fischer-Tropsch-fuels - Full load hours electricity generation
Cumulative raw material demand 2015
*Fußnote

## Data Land use
Main title: | Fischer-Tropsch-fuels - Full load hours electricity generation
Subtitle: | Land use 2015
Source: | Source | [12 empty] | Source: Source
Footnote: | *Footnote
Axis 1: | Land use in 10-3m²a / MJ Product (LHV)
Axis 2: | Number supply path
Reihenfolge im Bericht | Path | PtX-plant | H₂-plant | CO₂-plant | Biomass cultivation/transport | Electricity for H₂ | Energy for CO₂ | Energy O₂+water | Auxiliaries | Electricity transport HVDC | Product transport | Overall result | Path description
1 | 62 | 0.40958 | 0.036809 | 4.2391e-05 | 0 | 0.36658 | 0 | 0.00041792 | 0.0045951 | 0 | 0.093234 | 0.91126 | 62_PtL/PtL/WindON/Flue Gas WIP (Waste)/Truck_D
2 | 61 | 0.40958 | 0.036809 | 0 | 0 | 0.36658 | 0 | 0.00041792 | 0.00099779 | 0 | 0.093234 | 0.90762 | 61_PtL/PtL/WindON/Flue Gas Oxyfuel Power Plant/Truck_D
3 | 22 | 0.15393 | 0.013983 | 0.00060455 | 0 | 0 | 0 | 0 | 0.0045102 | 0 | 0.093234 | 0.26626 | 22_FT-Fuel/PtL/Grid Mix/AEL/Lignite Power Plant/Truck_D
4 | 21 | 0.40958 | 0.036809 | 0.00060455 | 0 | 0.36658 | 0 | 0.00041792 | 0.0045102 | 0 | 0.093234 | 0.91174 | 21_FT-Fuel/PtL/WindON/AEL/Lignite Power Plant/Truck_D
5 | 20 | 0.40893 | 0.086798 | 0.10994 | -6.6086e-18 | 0.40021 | 0 | 0.00041784 | 0.00098193 | 0 | 0.093234 | 1.1005 | 20_FT-Fuel/PtL/WindON/PEM/Biogas/Truck_D
6 | 19 | 0.28667 | 0.19675 | 0.18874 | 0 | 0.20639 | 1.6456 | 0.00026866 | 0.00072303 | 0 | 0.093234 | 2.6184 | 19_FT-Fuel/PtL/WindOFF/HTEL/DAC/Truck_D
7 | 15 | 0.15395 | 0.013984 | 0.10136 | 0 | 0.021012 | 0.84932 | 2.3349e-05 | 0.00099791 | 0 | 0.095144 | 1.2358 | 15_FT-Fuel/PtL/Geothermal/AEL/Geothermal/Tanker+Truck_Iceland
8 | 14 | 0.70199 | 0.063087 | 0.46219 | 0 | 14.5487 | 5.8683 | 0.03683 | 0.00099791 | 0 | 0.1316 | 21.8136 | 14_FT-Fuel/PtL/PVground/AEL/DAC/Tanker+Truck_Morocco
9 | 13 | 0.412 | 0.037026 | 0.27126 | 0 | 0.37829 | 2.3194 | 0.0009588 | 0.00099791 | 0 | 0.1316 | 3.5516 | 13_FT-Fuel/PtL/WindON/AEL/DAC/Tanker+Truck_Morocco
10 | 12 | 0.19611 | 0.017624 | 0.12912 | 0 | 8.2028 | 2.211 | 0.02079 | 0.00099791 | 0 | 0.1316 | 10.91 | 12_FT-Fuel/PtL/CSP/AEL/DAC/Tanker+Truck_Morocco
11 | 11 | 0.28667 | 0.025762 | 0.18874 | 0 | 0.24164 | 1.6109 | 0.00026852 | 0.00099791 | 0 | 0.093234 | 2.4482 | 11_FT-Fuel/PtL/WindOFF/AEL/DAC/Truck_D
12 | 10 | 1.267 | 0.11386 | 0.83417 | 0 | 26.2575 | 10.591 | 0.029143 | 0.00099791 | 0 | 0.093234 | 39.1869 | 10_FT-Fuel/PtL/PVground/AEL/DAC/Truck_D
13 | 7 | 0.18566 | 0.016685 | 4.2391e-05 | 0 | 8.0765 | 0 | 0.020789 | 0.0056811 | 0 | 0.14497 | 8.4503 | 7_FT-Fuel/PtL/CSP/AEL/Cement/Tanker+Truck_Saudi Arabia
14 | 6 | 0.68299 | 0.061379 | 4.2391e-05 | 0 | 13.9373 | 0 | 0.035832 | 0.0056811 | 0 | 0.14497 | 14.8682 | 6_FT-Fuel/PtL/PVground/AEL/Cement/Tanker+Truck_Saudi Arabia
15 | 5 | 0.68299 | 0.061379 | 4.2391e-05 | 0 | 13.9373 | 0 | 0.035832 | 0.0056811 | 0.10637 | 0.12587 | 14.9555 | 5_FT-Fuel/PtL/PVground/AEL/Cement/HVDC+Truck_Saudi Arabia
16 | 4 | 1.2669 | 0.11385 | 4.2391e-05 | 0 | 25.8525 | 0 | 0.029141 | 0.0056811 | 0 | 0.093234 | 27.3613 | 4_FT-Fuel/PtL/PVground/AEL/Cement/Truck_D
17 | 3 | 0.40893 | 0.03675 | 0.10994 | -6.6086e-18 | 0.37215 | 0 | 0.00041725 | 0.0012559 | 0 | 0.093234 | 1.0227 | 3_FT-Fuel/PtL/WindON/AEL/Biogas/Truck_D
18 | 18 | 0.28662 | 0.13151 | 0 | 11.235 | 0.15714 | 0 | 0.0010272 | 0.00073844 | 0 | 0.093234 | 11.9053 | 18_FT-Fuel/PBtL/WindOFF/SRC Pellets/HTEL/Truck_D
19 | 17 | 0.15392 | 0.0093466 | 0 | 11.2348 | 1.8307 | 0 | 0.011643 | 0.00092214 | 0 | 0.12873 | 13.3701 | 17_FT-Fuel/PBtL/Hydro/SRC Pellets/AEL/Tanker+Truck_Sweden
20 | 16 | 0.15395 | 0.0093484 | 0 | 0.0037282 | 1.7881 | 0 | 0.011645 | 0.00092232 | 0 | 0.12873 | 2.0964 | 16_FT-Fuel/PBtL/Hydro/Residual Forrest Wood /AEL/Tanker+Truck_Sweden
21 | 9 | 1.2667 | 0.0761 | 0 | 11.2348 | 17.5425 | 0 | 0.11147 | 0.00092214 | 0 | 0.093234 | 30.3257 | 9_FT-Fuel/PBtL/PVground/SRC Pellets/AEL/Truck_D
22 | 2 | 0.40959 | 0.024607 | 0 | 0.0029567 | 0.2486 | 0 | 0.0015989 | 0.00092223 | 0 | 0.093234 | 0.78151 | 2_FT-Fuel/PBtL/WindON/Straw/AEL/Truck_D
23 | 8 | 0.13893 | 0 | 0 | 38.4009 | 0 | 0 | 0 | 0.00075997 | 0 | 0.093234 | 38.6338 | 8_FT-Fuel/BtL/SRC Pellets/Truck_D
24 | 1 | 0.12113 | 0 | 0 | 0.0088107 | 0 | 0 | 0 | 0.00066262 | 0 | 0.093234 | 0.22384 | 1_FT-Fuel/BtL/Straw/Truck_D

## Land use all
Fischer-Tropsch-fuels - Full load hours electricity generation
Land use 2015
*Fußnote

## Data water
Main title: | Fischer-Tropsch-fuels - Full load hours electricity generation
Subtitle: | Water consumption 2015
Source: | Source | [13 empty] | #REF!
Footnote: | *Footnote
Axis 1: | Water consumption in ml / MJ Product (LHV)
Axis 2: | Number supply path
Reihenfolge im Bericht | Path | PtX-plant | H₂-plant | CO₂-plant | Biomass cultivation/transport | Electricity for H₂ | Energy for CO₂ | Energy O₂+water | Process water (excluding seawater) | Auxiliaries | Electricity transport HVDC | Product transport | Overall result | Path description
1 | 62 | 49.5095 | 14.3524 | 0.0053699 | 0 | 82.5258 | 0 | 0.094083 | 211.7882 | 3.737 | 0 | 4.2252 | 366.2376 | 62_PtL/PtL/WindON/Flue Gas WIP (Waste)/Truck_D
2 | 61 | 49.5095 | 14.3524 | 0 | 0 | 82.5258 | 0 | 0.094083 | 211.7882 | 2.5626 | 0 | 4.2252 | 365.0578 | 61_PtL/PtL/WindON/Flue Gas Oxyfuel Power Plant/Truck_D
3 | 22 | 18.6069 | 5.4521 | 0.71381 | 0 | 650.2985 | 0 | 0.74137 | 211.7882 | 3.6453 | 0 | 4.2252 | 895.4713 | 22_FT-Fuel/PtL/Grid Mix/AEL/Lignite Power Plant/Truck_D
4 | 21 | 49.5095 | 14.3524 | 0.71381 | 0 | 82.5258 | 0 | 0.094083 | 211.7882 | 3.6453 | 0 | 4.2252 | 366.8543 | 21_FT-Fuel/PtL/WindON/AEL/Lignite Power Plant/Truck_D
5 | 20 | 49.43 | 20.1799 | 13.289 | -2.6904e-15 | 90.0967 | 0 | 0.094066 | 214.7397 | 0.76252 | 0 | 4.2252 | 392.8172 | 20_FT-Fuel/PtL/WindON/PEM/Biogas/Truck_D
6 | 19 | 34.6516 | 53.9206 | 44.886 | 0 | 39.0895 | 12.8958 | 0.050883 | 212.9557 | 0.67947 | 0 | 4.2252 | 403.3548 | 19_FT-Fuel/PtL/WindOFF/HTEL/DAC/Truck_D
7 | 15 | 18.6092 | 5.4527 | 24.1054 | 0 | 2401.1806 | 694.1983 | 2.6683 | 211.8143 | 2.5629 | 0 | 4.4977 | 3365.0894 | 15_FT-Fuel/PtL/Geothermal/AEL/Geothermal/Tanker+Truck_Iceland
8 | 14 | 84.8553 | 24.5988 | 109.9175 | 0 | 220.6676 | 29.0897 | 0.53047 | 0 | 2.5629 | 0 | 6.5215 | 478.7437 | 14_FT-Fuel/PtL/PVground/AEL/DAC/Tanker+Truck_Morocco
9 | 13 | 49.8013 | 14.437 | 64.5103 | 0 | 85.1613 | 11.7497 | 0.21585 | 0 | 2.5629 | 0 | 6.5215 | 234.9599 | 13_FT-Fuel/PtL/WindON/AEL/DAC/Tanker+Truck_Morocco
10 | 12 | 23.7057 | 6.8721 | 30.7073 | 0 | 140.7492 | 19.4192 | 0.35674 | 0 | 2.5629 | 0 | 6.5215 | 230.8946 | 12_FT-Fuel/PtL/CSP/AEL/DAC/Tanker+Truck_Morocco
11 | 11 | 34.6516 | 10.0452 | 44.886 | 0 | 45.7662 | 6.3144 | 0.050858 | 211.8143 | 2.5629 | 0 | 4.2252 | 360.3166 | 11_FT-Fuel/PtL/WindOFF/AEL/DAC/Truck_D
12 | 10 | 153.1469 | 44.396 | 198.3793 | 0 | 398.2612 | 52.5012 | 0.41973 | 211.8143 | 2.5629 | 0 | 4.2252 | 1065.7067 | 10_FT-Fuel/PtL/PVground/AEL/DAC/Truck_D
13 | 7 | 22.4423 | 6.5058 | 0.0053699 | 0 | 138.5809 | 0 | 0.35671 | 0 | 4.0063 | 0 | 8.4288 | 180.3262 | 7_FT-Fuel/PtL/CSP/AEL/Cement/Tanker+Truck_Saudi Arabia
14 | 6 | 82.558 | 23.9329 | 0.0053699 | 0 | 211.2316 | 0 | 0.51611 | 0 | 4.0063 | 0 | 8.4288 | 330.679 | 6_FT-Fuel/PtL/PVground/AEL/Cement/Tanker+Truck_Saudi Arabia
15 | 5 | 82.558 | 23.9329 | 0.0053699 | 0 | 211.2316 | 0 | 0.51611 | 0 | 4.0063 | 20.6995 | 5.7041 | 348.6539 | 5_FT-Fuel/PtL/PVground/AEL/Cement/HVDC+Truck_Saudi Arabia
16 | 4 | 153.1373 | 44.3932 | 0.0053699 | 0 | 391.8148 | 0 | 0.41971 | 211.801 | 4.0063 | 0 | 4.2252 | 809.8029 | 4_FT-Fuel/PtL/PVground/AEL/Cement/Truck_D
17 | 3 | 49.43 | 14.3293 | 13.289 | -2.6904e-15 | 83.7785 | 0 | 0.093932 | 211.4482 | 2.6384 | 0 | 4.2252 | 379.2325 | 3_FT-Fuel/PtL/WindON/AEL/Biogas/Truck_D
18 | 18 | 34.6458 | 36.0395 | 0 | 4830.4907 | 29.7615 | 0 | 0.19455 | 290.543 | 0.83484 | 0 | 4.2252 | 5226.7352 | 18_FT-Fuel/PBtL/WindOFF/SRC Pellets/HTEL/Truck_D
19 | 17 | 18.6056 | 3.6444 | 0 | 4830.3659 | 18.1091 | 0 | 0.11517 | 289.7726 | 2.0936 | 0 | 6.1128 | 5168.8192 | 17_FT-Fuel/PBtL/Hydro/SRC Pellets/AEL/Tanker+Truck_Sweden
20 | 16 | 18.6092 | 3.6451 | 0 | 1.5178 | 17.6872 | 0 | 0.11519 | 289.8283 | 2.094 | 0 | 6.1128 | 339.6096 | 16_FT-Fuel/PBtL/Hydro/Residual Forrest Wood /AEL/Tanker+Truck_Sweden
21 | 9 | 153.1175 | 29.6727 | 0 | 4830.3659 | 261.6253 | 0 | 1.6058 | 289.7726 | 2.0936 | 0 | 4.2252 | 5572.4787 | 9_FT-Fuel/PBtL/PVground/SRC Pellets/AEL/Truck_D
22 | 2 | 49.5106 | 9.5947 | 0 | 1.2037 | 55.9658 | 0 | 0.35995 | 289.7991 | 2.0938 | 0 | 4.2252 | 412.7529 | 2_FT-Fuel/PBtL/WindON/Straw/AEL/Truck_D
23 | 8 | 16.7931 | 0 | 0 | 16510.3915 | 0 | 0 | 0 | 729.4224 | 1.6893 | 0 | 4.2252 | 17262.5216 | 8_FT-Fuel/BtL/SRC Pellets/Truck_D
24 | 1 | 14.642 | 0 | 0 | 3.5868 | 0 | 0 | 0 | 635.9866 | 1.4729 | 0 | 4.2252 | 659.9136 | 1_FT-Fuel/BtL/Straw/Truck_D

## Water all
Fischer-Tropsch-fuels - Full load hours electricity generation
Water consumption 2015
*Fußnote

## Paths (2)
List of supply paths for Fischer-Tropsch-fuels
Path number | Location | Synthese | CO2 source | biomass | Electricity source | electrolysis | Transport
1 | Germany | BtL | --- | Straw | --- | --- | Truck
2 | Germany | PBtL | --- | Straw | Wind onshore | Alkaline electrolysis | Truck
3 | Germany | PtL | Biogas plant | --- | Wind onshore | Alkaline electrolysis | Truck
4 | Germany | PtL | Cement plant | --- | PV ground mounted | Alkaline electrolysis | Truck
5 | Saudi-Arabia | PtL in Germany | Cement plant in Germany | --- | PV ground mounted in S-A | Alkaline electrolysis | Hochspannungs-gleichelectricity + Truck
6 | Saudi-Arabia | PtL | Cement plant | --- | PV ground mounted | Alkaline electrolysis | Tanker + truck
7 | Saudi-Arabia | PtL | Cement plant | --- | Solar power plant (CSP) | Alkaline electrolysis | Tanker + truck
8 | Germany | BtL | --- | Poplar wood from short rotation coppices | --- | --- | Truck
9 | Germany | PBtL | --- | Poplar wood from short rotation coppices | PV ground mounted | Alkaline electrolysis | Truck
10 | Germany | PtL | DAC (Air) | --- | PV ground mounted | Alkaline electrolysis | Truck
11 | Germany | PtL | DAC (Air) | --- | Wind offshore | Alkaline electrolysis | Truck
12 | Morocco | PtL | DAC (Air) | --- | Solar power plant (CSP) | Alkaline electrolysis | Tanker + truck
13 | Morocco | PtL | DAC (Air) | --- | Wind onshore | Alkaline electrolysis | Tanker + truck
14 | Morocco | PtL | DAC (Air) | --- | PV ground mounted | Alkaline electrolysis | Tanker + truck
15 | Iceland | PtL | DAC (Air) | --- | Geothermal power plant | Alkaline electrolysis | Tanker + truck
16 | Sweden | PBtL | --- | Residual forest wood | Hydroelectric power plant | Alkaline electrolysis | Tanker + truck
17 | Sweden | PBtL | --- | Poplar wood from short rotation coppices | Hydroelectric power plant | Alkaline electrolysis | Tanker + truck
18 | Germany | PBtL | --- | Poplar wood from short rotation coppices | Wind offshore | High temperature-EL | Truck
19 | Germany | PtL | DAC (Air) | --- | Wind offshore | High temperature-EL | Truck
20 | Germany | PtL | Biogas plant | --- | Wind onshore | Polymer-electrolyte membrane-EL | Truck
21 | Germany | PtL | Lignite-fired power plant | --- | Wind onshore | Alkaline electrolysis | Truck
22 | Germany | PtL | Lignite-fired power plant | --- | Electricity mix | Alkaline electrolysis | Truck
61 | Germany | PtL | Oxyfuel-Lignite-fired power plant | --- | Wind onshore | Alkaline electrolysis | Truck
62 | Germany | PtL | Incineration plant | --- | Wind onshore | Alkaline electrolysis | Truck
*Footnote