## Paths
List of supply paths for Fischer-Tropsch-fuels
Path number | Location | Synthese | CO2 source | Biomass | Electricity source | Electrolysis | Transport
1 | Germany | BtL | --- | Straw | --- | --- | Truck
2 | Germany | PBtL | --- | Straw | Wind onshore | Alkaline electrolysis | Truck
3 | Germany | PtL | Biogas plant | --- | Wind onshore | Alkaline electrolysis | Truck
4 | Germany | PtL | Cement plant | --- | PV ground mounted | Alkaline electrolysis | Truck
5 | Saudi-Arabia (electricity) | PtL in Germany | Cement plant in Germany | --- | PV ground mounted in S-A | Alkaline electrolysis | HVDC + Truck
6 | Saudi-Arabia | PtL | Cement plant | --- | PV ground mounted | Alkaline electrolysis | Tanker + truck
7 | Saudi-Arabia | PtL | Cement plant | --- | Solar power plant (CSP) | Alkaline electrolysis | Tanker + truck
8 | Germany | BtL | --- | Poplar wood from short rotation coppices | --- | --- | Truck
9 | Germany | PBtL | --- | Poplar wood from short rotation coppices | PV ground mounted | Alkaline electrolysis | Truck
10 | Germany | PtL | DAC (Air) | --- | PV ground mounted | Alkaline electrolysis | Truck
11 | Germany | PtL | DAC (Air) | --- | Wind offshore | Alkaline electrolysis | Truck
12 | Morocco | PtL | DAC (Air) | --- | Solar power plant (CSP) | Alkaline electrolysis | Tanker + truck
13 | Morocco | PtL | DAC (Air) | --- | Wind onshore | Alkaline electrolysis | Tanker + truck
14 | Morocco | PtL | DAC (Air) | --- | PV ground mounted | Alkaline electrolysis | Tanker + truck
15 | Iceland | PtL | DAC (Air) | --- | Geothermal power plant | Alkaline electrolysis | Tanker + truck
16 | Sweden | PBtL | --- | Residual forest wood | Hydroelectric power plant | Alkaline electrolysis | Tanker + truck
17 | Sweden | PBtL | --- | Poplar wood from short rotation coppices | Hydroelectric power plant | Alkaline electrolysis | Tanker + truck
18 | Germany | PBtL | --- | Poplar wood from short rotation coppices | Wind offshore | High temperature-EL | Truck
19 | Germany | PtL | DAC (Air) | --- | Wind offshore | High temperature-EL | Truck
20 | Germany | PtL | Biogas plant | --- | Wind onshore | Polymer-electrolyte membrane-EL | Truck
21 | Germany | PtL | Lignite-fired power plant | --- | Wind onshore | Alkaline electrolysis | Truck
22 | Germany | PtL | Lignite-fired power plant | --- | Electricity mix | Alkaline electrolysis | Truck
61 | Germany | PtL | Oxyfuel-Lignite-fired power plant | --- | Wind onshore | Alkaline electrolysis | Truck
62 | Germany | PtL | Incineration plant | --- | Wind onshore | Alkaline electrolysis | Truck
9a | Germany | PBtL | --- | Poplar wood from short rotation coppices | Electricity mix 2015 | Alkaline electrolysis | Truck
9b | Germany 2050 | PBtL | --- | Poplar wood from short rotation coppices | PV ground mounted | Alkaline electrolysis | Truck
9c | Germany | PBtL | --- | Poplar wood from short rotation coppices | Electricity mix 2050 | Alkaline electrolysis | Truck

## Data GWP
Main title: | Fischer-Tropsch-fuels - Full load hours synthesis plant
Subtitle: | Global warming potential 2015
Source: | Source | [14 empty] | Source: Source
Footnote: | *Footnote
Axis 1: | Global warming potential (GWP) in g CO₂eq / MJ Product (LHV)
Axis 2: | Number supply path
Reihenfolge im Bericht | Path | PtX-plant | H₂-plant | CO₂-plant | Biomass cultivation/transport | Electricity for H₂ | Energy for CO₂ | Energy O₂+water | Auxiliaries | Electricity transport HVDC | Product transport | CO₂ from oxyfuel | fossil CO₂ (for informational purpose only) | Overall result | Path description
1 | 62 | 1.8545 | 0.46679 | 0.001188 | 0 | 8.8637 | 2.1778 | 0.010105 | 0.77391 | 0 | 1.5938 | 0 | 38.575 | 15.7417 | 62_PtL/PtL/WindON/Flue Gas WIP (Waste)/Truck_D
2 | 61 | 1.8545 | 0.46679 | 0 | 0 | 8.8637 | 0 | 0.010105 | 0.42798 | 0 | 1.5938 | 77.1509 | 0 | 90.3677 | 61_PtL/PtL/WindON/Flue Gas Oxyfuel Power Plant/Truck_D
3 | 22 | 1.8545 | 0.46679 | 0.022612 | 0 | 366.5467 | 2.6892 | 0.41788 | 0.75282 | 0 | 1.5938 | 0 | 77.15 | 374.3443 | 22_FT-Fuel/PtL/Grid Mix/AEL/Lignite Power Plant/Truck_D
4 | 21 | 1.8545 | 0.46679 | 0.022612 | 0 | 8.8637 | 2.6892 | 0.010105 | 0.75282 | 0 | 1.5938 | 0 | 77.15 | 16.2534 | 21_FT-Fuel/PtL/WindON/AEL/Lignite Power Plant/Truck_D
5 | 20 | 1.8515 | 1.3131 | 1.3245 | -2.6458e-15 | 9.6556 | -3.3364e-14 | 0.010103 | 0.092362 | 0 | 1.5938 | 0 | 0 | 15.8409 | 20_FT-Fuel/PtL/WindON/PEM/Biogas/Truck_D
6 | 19 | 1.8547 | 2.9105 | 4.3436 | 0 | 6.2185 | 2.0515 | 0.0080946 | 0.068482 | 0 | 1.5938 | 0 | 0 | 19.0491 | 19_FT-Fuel/PtL/WindOFF/HTEL/DAC/Truck_D
7 | 15 | 1.8547 | 0.46685 | 4.3436 | 0 | 13.8551 | 1.2823 | 0.015397 | 0.42803 | 0 | 1.7439 | 0 | 0 | 23.9899 | 15_FT-Fuel/PtL/Geothermal/AEL/Geothermal/Tanker+Truck_Iceland
8 | 14 | 1.8547 | 0.46685 | 4.3436 | 0 | 30.3219 | 4.0959 | 0.07499 | 0.42803 | 0 | 2.602 | 0 | 0 | 44.1881 | 14_FT-Fuel/PtL/PVground/AEL/DAC/Tanker+Truck_Morocco
9 | 13 | 1.8547 | 0.46685 | 4.3436 | 0 | 9.1464 | 1.2619 | 0.023182 | 0.42803 | 0 | 2.602 | 0 | 0 | 20.1267 | 13_FT-Fuel/PtL/WindON/AEL/DAC/Tanker+Truck_Morocco
10 | 12 | 1.8547 | 0.46685 | 4.3436 | 0 | 13.1857 | 1.8192 | 0.03342 | 0.42803 | 0 | 2.602 | 0 | 0 | 24.7336 | 12_FT-Fuel/PtL/CSP/AEL/DAC/Tanker+Truck_Morocco
11 | 11 | 1.8547 | 0.46685 | 4.3436 | 0 | 7.2806 | 1.0045 | 0.0080906 | 0.42803 | 0 | 1.5938 | 0 | 0 | 16.9802 | 11_FT-Fuel/PtL/WindOFF/AEL/DAC/Truck_D
12 | 10 | 1.8547 | 0.46685 | 4.3436 | 0 | 54.7251 | 7.3923 | 0.059338 | 0.42803 | 0 | 1.5938 | 0 | 0 | 70.8637 | 10_FT-Fuel/PtL/PVground/AEL/DAC/Truck_D
13 | 7 | 1.8546 | 0.46682 | 0.001188 | 0 | 12.9826 | 0 | 0.033418 | 0.86112 | 0 | 3.6529 | 0 | 77.15 | 19.8527 | 7_FT-Fuel/PtL/CSP/AEL/Cement/Tanker+Truck_Saudi Arabia
14 | 6 | 1.8546 | 0.46682 | 0.001188 | 0 | 29.0375 | 0 | 0.07296 | 0.86112 | 0 | 3.6529 | 0 | 77.15 | 35.9471 | 6_FT-Fuel/PtL/PVground/AEL/Cement/Tanker+Truck_Saudi Arabia
15 | 5 | 1.8546 | 0.46682 | 0.001188 | 0 | 29.0375 | 0 | 0.07296 | 0.86112 | 2.1179 | 2.1516 | 0 | 77.15 | 36.5637 | 5_FT-Fuel/PtL/PVground/AEL/Cement/HVDC+Truck_Saudi Arabia
16 | 4 | 1.8546 | 0.46682 | 0.001188 | 0 | 53.8619 | 0 | 0.059334 | 0.86112 | 0 | 1.5938 | 0 | 77.15 | 58.6987 | 4_FT-Fuel/PtL/PVground/AEL/Cement/Truck_D
17 | 3 | 1.8515 | 0.46604 | 1.3245 | 0 | 8.9982 | 0 | 0.010089 | 0.45067 | 0 | 1.5938 | 0 | 0 | 14.6947 | 3_FT-Fuel/PtL/WindON/AEL/Biogas/Truck_D
18 | 18 | 1.8612 | 1.9453 | 0 | 2.8658 | 4.7345 | 0 | 0.03095 | 0.090766 | 0 | 1.5938 | 0 | 0 | 13.1224 | 18_FT-Fuel/PBtL/WindOFF/SRC Pellets/HTEL/Truck_D
19 | 17 | 1.8612 | 0.31202 | 0 | 2.8658 | 1.7235 | 0 | 0.010961 | 0.33108 | 0 | 2.3768 | 0 | 0 | 9.4813 | 17_FT-Fuel/PBtL/Hydro/SRC Pellets/AEL/Tanker+Truck_Sweden
20 | 16 | 1.8615 | 0.31208 | 0 | 1.4919 | 1.6834 | 0 | 0.010963 | 0.33114 | 0 | 2.3768 | 0 | 0 | 8.0677 | 16_FT-Fuel/PBtL/Hydro/Residual Forrest Wood /AEL/Tanker+Truck_Sweden
21 | 9 | 1.8612 | 0.31202 | 0 | 2.8658 | 36.2818 | 0 | 0.22699 | 0.33108 | 0 | 1.5938 | 0 | 0 | 43.4726 | 9_FT-Fuel/PBtL/PVground/SRC Pellets/AEL/Truck_D
22 | 2 | 1.8614 | 0.31205 | 0 | 1.1834 | 6.011 | 0 | 0.03866 | 0.33111 | 0 | 1.5938 | 0 | 0 | 11.3314 | 2_FT-Fuel/PBtL/WindON/Straw/AEL/Truck_D
23 | 8 | 1.697 | 0 | 0 | 9.7953 | 0 | 0 | 0 | 0.21612 | 0 | 1.5938 | 0 | 0 | 13.3022 | 8_FT-Fuel/BtL/SRC Pellets/Truck_D
24 | 1 | 1.4797 | 0 | 0 | 3.5266 | 0 | 0 | 0 | 0.18843 | 0 | 1.5938 | 0 | 0 | 6.7886 | 1_FT-Fuel/BtL/Straw/Truck_D
25 | 9a | 1.8612 | 0.31202 | 0 | 2.8658 | 251.3657 | 0 | 1.5986 | 0.33108 | 0 | 1.5938 | 0 | 0 | 259.9281 | 9a_FT-Kraftstoff/PBtL/Electricity mix 2015/SRC/AEL/---/Truck_D
26 | 9b | 0.21143 | 0.18039 | 0 | 1.7267 | 11.2761 | 0 | 0.082613 | 0.34142 | 0 | 0.24182 | 0 | 0 | 14.0605 | 9b_FT-Kraftstoff/PBtL/PVfrei 2050/SRC/AEL/---/Truck_D
27 | 9c | 0.21143 | 0.18039 | 0 | 1.7267 | 9.4131 | 0 | 0.070812 | 0.34142 | 0 | 0.24182 | 0 | 0 | 12.1856 | 9c_FT-Kraftstoff/PBtL/Electricity mix 2050/SRC/AEL/---/Truck_D
Reference: Average diesel and gasoline
| 89 | g CO₂eq / MJ
| 0 | 89
| 1 | 89

## GWP all
Fischer-Tropsch-fuels - Full load hours synthesis plant
Global warming potential 2015
*Fußnote

## Data CED
Hauptitel: | Fischer-Tropsch-fuels - Full load hours synthesis plant
Untertitel: | Cumulative energy use 2015
Quelle: | Source | [12 empty] | Quelle: Source
Footnote: | *Footnote
Achsenbezeichnung 1: | Cumulative energy use (fossil + regenerative) in kJ / MJ Product (LHV)
Achsenbezeichnung 2: | Number supply path
Reihenfolge im Bericht | Path | PtX-plant | H₂-plant | CO₂-plant | Biomass cultivation/transport | Electricity for H₂ | Energy for CO₂ | Energy O₂+water | Auxiliaries | Electricity transport HVDC | Product transport | Overall result | Path description
1 | 62 | 21.0304 | 5.3387 | 0.015171 | 0 | 2196.6034 | 0.64343 | 2.5042 | 13.0326 | 0 | 24.2858 | 2263.4538 | 62_PtL/PtL/WindON/Flue Gas WIP (Waste)/Truck_D
2 | 61 | 21.0304 | 5.3387 | 0 | 0 | 2196.6034 | 0 | 2.5042 | 5.1727 | 0 | 24.2858 | 2254.9353 | 61_PtL/PtL/WindON/Flue Gas Oxyfuel Power Plant/Truck_D
3 | 22 | 21.0304 | 5.3387 | 0.27599 | 0 | 3903.0645 | 22.6739 | 4.4497 | 12.4647 | 0 | 24.2858 | 3993.5837 | 22_FT-Fuel/PtL/Grid Mix/AEL/Lignite Power Plant/Truck_D
4 | 21 | 21.0304 | 5.3387 | 0.27599 | 0 | 2196.6034 | 22.6739 | 2.5042 | 12.4647 | 0 | 24.2858 | 2285.1772 | 21_FT-Fuel/PtL/WindON/AEL/Lignite Power Plant/Truck_D
5 | 20 | 20.9967 | 15.0214 | 15.0198 | -3.7451e-14 | 2392.8587 | 0 | 2.5038 | 1.3958 | 0 | 24.2858 | 2472.082 | 20_FT-Fuel/PtL/WindON/PEM/Biogas/Truck_D
6 | 19 | 21.033 | 34.9393 | 56.1656 | 0 | 1908.6541 | 629.6748 | 2.4845 | 0.84874 | 0 | 24.2858 | 2678.0858 | 19_FT-Fuel/PtL/WindOFF/HTEL/DAC/Truck_D
7 | 15 | 21.033 | 5.3394 | 56.1656 | 0 | 5850.3427 | 622.5434 | 6.5012 | 5.1733 | 0 | 26.3817 | 6593.4803 | 15_FT-Fuel/PtL/Geothermal/AEL/Geothermal/Tanker+Truck_Iceland
8 | 14 | 21.033 | 5.3394 | 56.1656 | 0 | 2491.8114 | 342.9107 | 6.2968 | 5.1733 | 0 | 39.0735 | 2967.8037 | 14_FT-Fuel/PtL/PVground/AEL/DAC/Tanker+Truck_Morocco
9 | 13 | 21.033 | 5.3394 | 56.1656 | 0 | 2254.4272 | 311.0437 | 5.7139 | 5.1733 | 0 | 39.0735 | 2697.9697 | 13_FT-Fuel/PtL/WindON/AEL/DAC/Tanker+Truck_Morocco
10 | 12 | 21.033 | 5.3394 | 56.1656 | 0 | 2130.1837 | 293.9018 | 5.399 | 5.1733 | 0 | 39.0735 | 2556.2694 | 12_FT-Fuel/PtL/CSP/AEL/DAC/Tanker+Truck_Morocco
11 | 11 | 21.033 | 5.3394 | 56.1656 | 0 | 2234.6598 | 308.3164 | 2.4833 | 5.1733 | 0 | 24.2858 | 2657.4566 | 11_FT-Fuel/PtL/WindOFF/AEL/DAC/Truck_D
12 | 10 | 21.033 | 5.3394 | 56.1656 | 0 | 2772.5139 | 380.927 | 3.0661 | 5.1733 | 0 | 24.2858 | 3268.5041 | 10_FT-Fuel/PtL/PVground/AEL/DAC/Truck_D
13 | 7 | 21.0317 | 5.3391 | 0.015171 | 0 | 2097.3667 | 0 | 5.3987 | 14.8957 | 0 | 53.7447 | 2197.7917 | 7_FT-Fuel/PtL/CSP/AEL/Cement/Tanker+Truck_Saudi Arabia
14 | 6 | 21.0317 | 5.3391 | 0.015171 | 0 | 2444.0377 | 0 | 6.273 | 14.8957 | 0 | 53.7447 | 2545.337 | 6_FT-Fuel/PtL/PVground/AEL/Cement/Tanker+Truck_Saudi Arabia
15 | 5 | 21.0317 | 5.3391 | 0.015171 | 0 | 2444.0377 | 0 | 6.273 | 14.8957 | 22.6615 | 32.7858 | 2547.0397 | 5_FT-Fuel/PtL/PVground/AEL/Cement/HVDC+Truck_Saudi Arabia
16 | 4 | 21.0317 | 5.3391 | 0.015171 | 0 | 2729.5984 | 0 | 3.0659 | 14.8957 | 0 | 24.2858 | 2798.2317 | 4_FT-Fuel/PtL/PVground/AEL/Cement/Truck_D
17 | 3 | 20.9967 | 5.3302 | 15.0198 | 0 | 2229.9451 | 0 | 2.5002 | 5.7051 | 0 | 24.2858 | 2303.7828 | 3_FT-Fuel/PtL/WindON/AEL/Biogas/Truck_D
18 | 18 | 21.0295 | 23.3528 | 0 | 955.1868 | 1453.1876 | 0 | 9.4996 | 1.1292 | 0 | 24.2858 | 2487.6714 | 18_FT-Fuel/PBtL/WindOFF/SRC Pellets/HTEL/Truck_D
19 | 17 | 21.029 | 3.5687 | 0 | 955.1621 | 1448.5216 | 0 | 9.2121 | 4.0196 | 0 | 35.9297 | 2477.4427 | 17_FT-Fuel/PBtL/Hydro/SRC Pellets/AEL/Tanker+Truck_Sweden
20 | 16 | 21.033 | 3.5694 | 0 | 939.3234 | 1414.7774 | 0 | 9.2139 | 4.0203 | 0 | 35.9297 | 2427.867 | 16_FT-Fuel/PBtL/Hydro/Residual Forrest Wood /AEL/Tanker+Truck_Sweden
21 | 9 | 21.029 | 3.5687 | 0 | 955.1621 | 1850.0758 | 0 | 11.7279 | 4.0196 | 0 | 24.2858 | 2869.8688 | 9_FT-Fuel/PBtL/PVground/SRC Pellets/AEL/Truck_D
22 | 2 | 21.0309 | 3.569 | 0 | 821.5329 | 1489.65 | 0 | 9.5808 | 4.0199 | 0 | 24.2858 | 2373.6693 | 2_FT-Fuel/PBtL/WindON/Straw/AEL/Truck_D
23 | 8 | 18.9804 | 0 | 0 | 3264.7838 | 0 | 0 | 0 | 2.7081 | 0 | 24.2858 | 3310.7581 | 8_FT-Fuel/BtL/SRC Pellets/Truck_D
24 | 1 | 16.5491 | 0 | 0 | 2448.1132 | 0 | 0 | 0 | 2.3612 | 0 | 24.2858 | 2491.3093 | 1_FT-Fuel/BtL/Straw/Truck_D

## CED all
Fischer-Tropsch-fuels - Full load hours synthesis plant
Cumulative energy use 2015
*Fußnote

## Data AP
Hauptitel: | Fischer-Tropsch-fuels - Full load hours synthesis plant
Untertitel: | Acidification potential 2015
Quelle: | Source | [12 empty] | Quelle: Source
Footnote: | *Footnote
Achsenbezeichnung 1: | Acidification potential in mg SO₂eq / MJ Product (LHV)
Achsenbezeichnung 2: | Number supply path
Reihenfolge im Bericht | Path | PtX-plant | H₂-plant | CO₂-plant | Biomass cultivation/transport | Electricity for H₂ | Energy for CO₂ | Energy O₂+water | Auxiliaries | Electricity transport HVDC | Product transport | Overall result | Path description
1 | 62 | 15.5686 | 36.6773 | 0.0067082 | 0 | 73.1712 | 1.0351 | 0.083419 | 3.2692 | 0 | 3.778 | 133.5894 | 62_PtL/PtL/WindON/Flue Gas WIP (Waste)/Truck_D
2 | 61 | 15.5686 | 36.6773 | 0 | 0 | 73.1712 | 0 | 0.083419 | 1.9585 | 0 | 3.778 | 131.2369 | 61_PtL/PtL/WindON/Flue Gas Oxyfuel Power Plant/Truck_D
3 | 22 | 15.5686 | 36.6773 | 0.22721 | 0 | 773.5991 | 22.6131 | 0.88194 | 3.168 | 0 | 3.778 | 856.5132 | 22_FT-Fuel/PtL/Grid Mix/AEL/Lignite Power Plant/Truck_D
4 | 21 | 15.5686 | 36.6773 | 0.22721 | 0 | 73.1712 | 22.6131 | 0.083419 | 3.168 | 0 | 3.778 | 155.2868 | 21_FT-Fuel/PtL/WindON/AEL/Lignite Power Plant/Truck_D
5 | 20 | 15.5436 | 29.2926 | 11.119 | -6.1032e-15 | 79.7086 | -3.3967e-14 | 0.083403 | 0.4541 | 0 | 3.778 | 139.9793 | 20_FT-Fuel/PtL/WindON/PEM/Biogas/Truck_D
6 | 19 | 15.5705 | 182.5734 | 22.1191 | 0 | 46.2827 | 15.2689 | 0.060246 | 0.36863 | 0 | 3.778 | 286.0215 | 19_FT-Fuel/PtL/WindOFF/HTEL/DAC/Truck_D
7 | 15 | 15.5705 | 36.6818 | 22.1191 | 0 | 5600.5626 | 515.0264 | 6.2236 | 1.9587 | 0 | 6.9625 | 6205.1054 | 15_FT-Fuel/PtL/Geothermal/AEL/Geothermal/Tanker+Truck_Iceland
8 | 14 | 15.5705 | 36.6818 | 22.1191 | 0 | 195.0477 | 26.2462 | 0.48023 | 1.9587 | 0 | 14.6539 | 312.7582 | 14_FT-Fuel/PtL/PVground/AEL/DAC/Tanker+Truck_Morocco
9 | 13 | 15.5705 | 36.6818 | 22.1191 | 0 | 75.508 | 10.4179 | 0.19138 | 1.9587 | 0 | 14.6539 | 177.1013 | 13_FT-Fuel/PtL/WindON/AEL/DAC/Tanker+Truck_Morocco
10 | 12 | 15.5705 | 36.6818 | 22.1191 | 0 | 61.3334 | 8.4622 | 0.15545 | 1.9587 | 0 | 14.6539 | 160.9351 | 12_FT-Fuel/PtL/CSP/AEL/DAC/Tanker+Truck_Morocco
11 | 11 | 15.5705 | 36.6818 | 22.1191 | 0 | 54.188 | 7.4763 | 0.060217 | 1.9587 | 0 | 3.778 | 141.8327 | 11_FT-Fuel/PtL/WindOFF/AEL/DAC/Truck_D
12 | 10 | 15.5705 | 36.6818 | 22.1191 | 0 | 352.0224 | 47.3692 | 0.37999 | 1.9587 | 0 | 3.778 | 479.8797 | 10_FT-Fuel/PtL/PVground/AEL/DAC/Truck_D
13 | 7 | 15.5695 | 36.6795 | 0.0067082 | 0 | 60.3885 | 0 | 0.15544 | 3.5713 | 0 | 36.9458 | 153.3168 | 7_FT-Fuel/PtL/CSP/AEL/Cement/Tanker+Truck_Saudi Arabia
14 | 6 | 15.5695 | 36.6795 | 0.0067082 | 0 | 186.7733 | 0 | 0.46723 | 3.5713 | 0 | 36.9458 | 280.0134 | 6_FT-Fuel/PtL/PVground/AEL/Cement/Tanker+Truck_Saudi Arabia
15 | 5 | 15.5695 | 36.6795 | 0.0067082 | 0 | 186.7733 | 0 | 0.46723 | 3.5713 | 47.96 | 5.1003 | 296.1279 | 5_FT-Fuel/PtL/PVground/AEL/Cement/HVDC+Truck_Saudi Arabia
16 | 4 | 15.5695 | 36.6795 | 0.0067082 | 0 | 346.4469 | 0 | 0.37997 | 3.5713 | 0 | 3.778 | 406.4319 | 4_FT-Fuel/PtL/PVground/AEL/Cement/Truck_D
17 | 3 | 15.5436 | 36.6184 | 11.119 | 0 | 74.2818 | 0 | 0.083285 | 2.0387 | 0 | 3.778 | 143.4627 | 3_FT-Fuel/PtL/WindON/AEL/Biogas/Truck_D
18 | 18 | 17.7036 | 122.0288 | 0 | 181.1203 | 35.2382 | 0 | 0.23036 | 0.47021 | 0 | 3.778 | 360.5695 | 18_FT-Fuel/PBtL/WindOFF/SRC Pellets/HTEL/Truck_D
19 | 17 | 17.7032 | 24.5169 | 0 | 181.1157 | 7.6747 | 0 | 0.048808 | 1.533 | 0 | 9.8771 | 242.4693 | 17_FT-Fuel/PBtL/Hydro/SRC Pellets/AEL/Tanker+Truck_Sweden
20 | 16 | 17.7066 | 24.5216 | 0 | 3.5828 | 7.4959 | 0 | 0.048818 | 1.5333 | 0 | 9.8771 | 64.7661 | 16_FT-Fuel/PBtL/Hydro/Residual Forrest Wood /AEL/Tanker+Truck_Sweden
21 | 9 | 17.7032 | 24.5169 | 0 | 181.1157 | 233.0451 | 0 | 1.4536 | 1.533 | 0 | 3.778 | 463.1454 | 9_FT-Fuel/PBtL/PVground/SRC Pellets/AEL/Truck_D
22 | 2 | 21.193 | 24.5191 | 0 | 3.0239 | 49.6218 | 0 | 0.31915 | 1.5331 | 0 | 3.778 | 103.988 | 2_FT-Fuel/PBtL/WindON/Straw/AEL/Truck_D
23 | 8 | 21.3509 | 0 | 0 | 619.0609 | 0 | 0 | 0 | 1.0362 | 0 | 3.778 | 645.2259 | 8_FT-Fuel/BtL/SRC Pellets/Truck_D
24 | 1 | 29.0104 | 0 | 0 | 9.0111 | 0 | 0 | 0 | 0.90343 | 0 | 3.778 | 42.7029 | 1_FT-Fuel/BtL/Straw/Truck_D

## AP all
Fischer-Tropsch-fuels - Full load hours synthesis plant
Acidification potential 2015
*Footnote

## Data EP
Hauptitel: | Fischer-Tropsch-fuels - Full load hours synthesis plant
Untertitel: | Eutrophication potential 2015
Quelle: | Source | [12 empty] | Quelle: Source
Footnote: | *Footnote
Achsenbezeichnung 1: | Eutrophication potential in mg PO₄eq. / MJ Product (LHV)
Achsenbezeichnung 2: | Number supply path
Reihenfolge im Bericht | Path | PtX-plant | H₂-plant | CO₂-plant | Biomass cultivation/transport | Electricity for H₂ | Energy for CO₂ | Energy O₂+water | Auxiliaries | Electricity transport HVDC | Product transport | Overall result | Path description
1 | 62 | 9.8503 | 3.0118 | 0.0022301 | 0 | 49.3413 | 0.19168 | 0.056251 | 2.2682 | 0 | 0.79977 | 65.5215 | 62_PtL/PtL/WindON/Flue Gas WIP (Waste)/Truck_D
2 | 61 | 9.8503 | 3.0118 | 0 | 0 | 49.3413 | 0 | 0.056251 | 1.3648 | 0 | 0.79977 | 64.4242 | 61_PtL/PtL/WindON/Flue Gas Oxyfuel Power Plant/Truck_D
3 | 22 | 9.8503 | 3.0118 | 0.060167 | 0 | 67.4877 | 22.6768 | 0.076939 | 2.2273 | 0 | 0.79977 | 106.1907 | 22_FT-Fuel/PtL/Grid Mix/AEL/Lignite Power Plant/Truck_D
4 | 21 | 9.8503 | 3.0118 | 0.060167 | 0 | 49.3413 | 22.6768 | 0.056251 | 2.2273 | 0 | 0.79977 | 88.0237 | 21_FT-Fuel/PtL/WindON/AEL/Lignite Power Plant/Truck_D
5 | 20 | 9.8344 | 5.022 | 7.035 | -7.1974e-16 | 53.7497 | -1.5213e-14 | 0.056241 | 0.25374 | 0 | 0.79977 | 76.7509 | 20_FT-Fuel/PtL/WindON/PEM/Biogas/Truck_D
6 | 19 | 9.8515 | 17.3184 | 8.3195 | 0 | 27.2359 | 8.9853 | 0.035453 | 0.20437 | 0 | 0.79977 | 72.7501 | 19_FT-Fuel/PtL/WindOFF/HTEL/DAC/Truck_D
7 | 15 | 9.8515 | 3.0121 | 8.3195 | 0 | 2.6969 | 0.27382 | 0.002997 | 1.365 | 0 | 1.1612 | 26.683 | 15_FT-Fuel/PtL/Geothermal/AEL/Geothermal/Tanker+Truck_Iceland
8 | 14 | 9.8515 | 3.0121 | 8.3195 | 0 | 92.3067 | 10.6809 | 0.19028 | 1.365 | 0 | 2.1639 | 127.8898 | 14_FT-Fuel/PtL/PVground/AEL/DAC/Tanker+Truck_Morocco
9 | 13 | 9.8515 | 3.0121 | 8.3195 | 0 | 50.9177 | 7.0251 | 0.12905 | 1.365 | 0 | 2.1639 | 82.7838 | 13_FT-Fuel/PtL/WindON/AEL/DAC/Tanker+Truck_Morocco
10 | 12 | 9.8515 | 3.0121 | 8.3195 | 0 | 22.4844 | 3.1022 | 0.056988 | 1.365 | 0 | 2.1639 | 50.3556 | 12_FT-Fuel/PtL/CSP/AEL/DAC/Tanker+Truck_Morocco
11 | 11 | 9.8515 | 3.0121 | 8.3195 | 0 | 31.8879 | 4.3996 | 0.035436 | 1.365 | 0 | 0.79977 | 59.6708 | 11_FT-Fuel/PtL/WindOFF/AEL/DAC/Truck_D
12 | 10 | 9.8515 | 3.0121 | 8.3195 | 0 | 166.5952 | 19.277 | 0.15052 | 1.365 | 0 | 0.79977 | 209.3705 | 10_FT-Fuel/PtL/PVground/AEL/DAC/Truck_D
13 | 7 | 9.8509 | 3.0119 | 0.0022301 | 0 | 22.1381 | 0 | 0.056984 | 2.5149 | 0 | 4.6937 | 42.2687 | 7_FT-Fuel/PtL/CSP/AEL/Cement/Tanker+Truck_Saudi Arabia
14 | 6 | 9.8509 | 3.0119 | 0.0022301 | 0 | 88.1757 | 0 | 0.18513 | 2.5149 | 0 | 4.6937 | 108.4345 | 6_FT-Fuel/PtL/PVground/AEL/Cement/Tanker+Truck_Saudi Arabia
15 | 5 | 9.8509 | 3.0119 | 0.0022301 | 0 | 88.1757 | 0 | 0.18513 | 2.5149 | 33.7468 | 1.0797 | 138.5673 | 5_FT-Fuel/PtL/PVground/AEL/Cement/HVDC+Truck_Saudi Arabia
16 | 4 | 9.8509 | 3.0119 | 0.0022301 | 0 | 163.5576 | 0 | 0.15051 | 2.5149 | 0 | 0.79977 | 179.8879 | 4_FT-Fuel/PtL/PVground/AEL/Cement/Truck_D
17 | 3 | 9.8344 | 3.0069 | 7.035 | 0 | 50.0903 | 0 | 0.056161 | 1.4105 | 0 | 0.79977 | 72.2331 | 3_FT-Fuel/PtL/WindON/AEL/Biogas/Truck_D
18 | 18 | 9.897 | 11.5753 | 0 | 35.2145 | 20.7366 | 0 | 0.13556 | 0.27098 | 0 | 0.79977 | 78.6297 | 18_FT-Fuel/PBtL/WindOFF/SRC Pellets/HTEL/Truck_D
19 | 17 | 9.8967 | 2.0132 | 0 | 35.2136 | 2.7777 | 0 | 0.017665 | 1.0467 | 0 | 1.6218 | 52.5874 | 17_FT-Fuel/PBtL/Hydro/SRC Pellets/AEL/Tanker+Truck_Sweden
20 | 16 | 9.8986 | 2.0136 | 0 | 0.44805 | 2.713 | 0 | 0.017669 | 1.0469 | 0 | 1.6218 | 17.7596 | 16_FT-Fuel/PBtL/Hydro/Residual Forrest Wood /AEL/Tanker+Truck_Sweden
21 | 9 | 9.8967 | 2.0132 | 0 | 35.2136 | 104.4383 | 0 | 0.57616 | 1.0467 | 0 | 0.79977 | 153.9844 | 9_FT-Fuel/PBtL/PVground/SRC Pellets/AEL/Truck_D
22 | 2 | 9.8941 | 2.0134 | 0 | 0.39969 | 33.4614 | 0 | 0.21521 | 1.0468 | 0 | 0.79977 | 47.8303 | 2_FT-Fuel/PBtL/WindON/Straw/AEL/Truck_D
23 | 8 | 9.0512 | 0 | 0 | 120.3617 | 0 | 0 | 0 | 0.6457 | 0 | 0.79977 | 130.8583 | 8_FT-Fuel/BtL/SRC Pellets/Truck_D
24 | 1 | 7.8814 | 0 | 0 | 1.191 | 0 | 0 | 0 | 0.56299 | 0 | 0.79977 | 10.4352 | 1_FT-Fuel/BtL/Straw/Truck_D

## EP all
Fischer-Tropsch-fuels - Full load hours synthesis plant
Eutrophication potential 2015
*Fußnote

## Data Smog
Hauptitel: | Fischer-Tropsch-fuels - Full load hours synthesis plant
Untertitel: | Summer smog potential 2015
Quelle: | Source | [12 empty] | Quelle: Source
Footnote: | *Footnote
Achsenbezeichnung 1: | Photochemical Ozone Creation Potential (POCP) in mg C₂H₄eq. / MJ Product (LHV)
Achsenbezeichnung 2: | Number supply path
Reihenfolge im Bericht | Path | PtX-plant | H₂-plant | CO₂-plant | Biomass cultivation/transport | Electricity for H₂ | Energy for CO₂ | Energy O₂+water | Auxiliaries | Electricity transport HVDC | Product transport | Overall result | Path description
1 | 62 | 4.1593 | 3.0404 | 0.002803 | 0 | 24.2415 | 0.79971 | 0.027636 | 1.085 | 0 | 2.1708 | 35.5272 | 62_PtL/PtL/WindON/Flue Gas WIP (Waste)/Truck_D
2 | 61 | 4.1593 | 3.0404 | 0 | 0 | 24.2415 | 0 | 0.027636 | 0.56881 | 0 | 2.1708 | 34.2085 | 61_PtL/PtL/WindON/Flue Gas Oxyfuel Power Plant/Truck_D
3 | 22 | 4.1593 | 3.0404 | 0.12758 | 0 | 318.1141 | 20.6742 | 0.36266 | 1.0547 | 0 | 2.1708 | 349.7037 | 22_FT-Fuel/PtL/Grid Mix/AEL/Lignite Power Plant/Truck_D
4 | 21 | 4.1593 | 3.0404 | 0.12758 | 0 | 24.2415 | 20.6742 | 0.027636 | 1.0547 | 0 | 2.1708 | 55.4961 | 21_FT-Fuel/PtL/WindON/AEL/Lignite Power Plant/Truck_D
5 | 20 | 4.1526 | 3.9179 | 2.9705 | -2.7442e-15 | 26.4074 | -5.5611e-15 | 0.027631 | 0.15966 | 0 | 2.1708 | 39.8065 | 20_FT-Fuel/PtL/WindON/PEM/Biogas/Truck_D
6 | 19 | 4.1598 | 15.7041 | 8.3578 | 0 | 16.4993 | 5.4432 | 0.021477 | 0.12239 | 0 | 2.1708 | 52.4789 | 19_FT-Fuel/PtL/WindOFF/HTEL/DAC/Truck_D
7 | 15 | 4.1598 | 3.0408 | 8.3578 | 0 | 2.502 | 0.25143 | 0.0027804 | 0.56888 | 0 | 2.9059 | 21.7894 | 15_FT-Fuel/PtL/Geothermal/AEL/Geothermal/Tanker+Truck_Iceland
8 | 14 | 4.1598 | 3.0408 | 8.3578 | 0 | 72.1724 | 9.7285 | 0.17805 | 0.56888 | 0 | 5.1358 | 103.342 | 14_FT-Fuel/PtL/PVground/AEL/DAC/Tanker+Truck_Morocco
9 | 13 | 4.1598 | 3.0408 | 8.3578 | 0 | 25.0135 | 3.4511 | 0.063398 | 0.56888 | 0 | 5.1358 | 49.7911 | 13_FT-Fuel/PtL/WindON/AEL/DAC/Tanker+Truck_Morocco
10 | 12 | 4.1598 | 3.0408 | 8.3578 | 0 | 28.4641 | 3.9272 | 0.072144 | 0.56888 | 0 | 5.1358 | 53.7265 | 12_FT-Fuel/PtL/CSP/AEL/DAC/Tanker+Truck_Morocco
11 | 11 | 4.1598 | 3.0408 | 8.3578 | 0 | 19.3174 | 2.6652 | 0.021467 | 0.56888 | 0 | 2.1708 | 40.3022 | 11_FT-Fuel/PtL/WindOFF/AEL/DAC/Truck_D
12 | 10 | 4.1598 | 3.0408 | 8.3578 | 0 | 130.2569 | 17.558 | 0.14089 | 0.56888 | 0 | 2.1708 | 166.2538 | 10_FT-Fuel/PtL/PVground/AEL/DAC/Truck_D
13 | 7 | 4.1595 | 3.0406 | 0.002803 | 0 | 28.0256 | 0 | 0.072139 | 1.2166 | 0 | 10.2812 | 46.7985 | 7_FT-Fuel/PtL/CSP/AEL/Cement/Tanker+Truck_Saudi Arabia
14 | 6 | 4.1595 | 3.0406 | 0.002803 | 0 | 69.1127 | 0 | 0.17323 | 1.2166 | 0 | 10.2812 | 87.9867 | 6_FT-Fuel/PtL/PVground/AEL/Cement/Tanker+Truck_Saudi Arabia
15 | 5 | 4.1595 | 3.0406 | 0.002803 | 0 | 69.1127 | 0 | 0.17323 | 1.2166 | 8.5086 | 2.9306 | 89.1448 | 5_FT-Fuel/PtL/PVground/AEL/Cement/HVDC+Truck_Saudi Arabia
16 | 4 | 4.1595 | 3.0406 | 0.002803 | 0 | 128.1976 | 0 | 0.14088 | 1.2166 | 0 | 2.1708 | 138.9289 | 4_FT-Fuel/PtL/PVground/AEL/Cement/Truck_D
17 | 3 | 4.1526 | 3.0355 | 2.9705 | 0 | 24.6095 | 0 | 0.027592 | 0.60458 | 0 | 2.1708 | 37.5711 | 3_FT-Fuel/PtL/WindON/AEL/Biogas/Truck_D
18 | 18 | 4.4343 | 10.4964 | 0 | 2.7924 | 12.562 | 0 | 0.082119 | 0.15098 | 0 | 2.1708 | 32.689 | 18_FT-Fuel/PBtL/WindOFF/SRC Pellets/HTEL/Truck_D
19 | 17 | 4.4342 | 2.0323 | 0 | 2.7923 | 4.7261 | 0 | 0.030056 | 0.44939 | 0 | 4.0332 | 18.4976 | 17_FT-Fuel/PBtL/Hydro/SRC Pellets/AEL/Tanker+Truck_Sweden
20 | 16 | 4.4351 | 2.0327 | 0 | 1.7023 | 4.616 | 0 | 0.030062 | 0.44948 | 0 | 4.0332 | 17.2988 | 16_FT-Fuel/PBtL/Hydro/Residual Forrest Wood /AEL/Tanker+Truck_Sweden
21 | 9 | 4.4342 | 2.0323 | 0 | 2.7923 | 86.2886 | 0 | 0.53895 | 0.44939 | 0 | 2.1708 | 98.7067 | 9_FT-Fuel/PBtL/PVground/SRC Pellets/AEL/Truck_D
22 | 2 | 4.5868 | 2.0325 | 0 | 1.5289 | 16.4397 | 0 | 0.10573 | 0.44943 | 0 | 2.1708 | 27.3138 | 2_FT-Fuel/PBtL/WindON/Straw/AEL/Truck_D
23 | 8 | 4.6946 | 0 | 0 | 9.5442 | 0 | 0 | 0 | 0.30848 | 0 | 2.1708 | 16.7181 | 8_FT-Fuel/BtL/SRC Pellets/Truck_D
24 | 1 | 4.5467 | 0 | 0 | 4.5559 | 0 | 0 | 0 | 0.26897 | 0 | 2.1708 | 11.5423 | 1_FT-Fuel/BtL/Straw/Truck_D

## Smog all
Fischer-Tropsch-fuels - Full load hours synthesis plant
Summer smog potential 2015
*Fußnote

## Data Ozone
Hauptitel: | Fischer-Tropsch-fuels - Full load hours synthesis plant
Untertitel: | Ozone depletion potential 2015
Quelle: | Source | [12 empty] | Quelle: Source
Footnote: | *Footnote
Achsenbezeichnung 1: | Ozone Depletion Potential in mg CFC-11eq / MJ Product (LHV)
Achsenbezeichnung 2: | Number supply path
Reihenfolge im Bericht | Path | PtX-plant | H₂-plant | CO₂-plant | Biomass cultivation/transport | Electricity for H₂ | Energy for CO₂ | Energy O₂+water | Auxiliaries | Electricity transport HVDC | Product transport | Overall result | Path description
1 | 62 | 0.0013469 | 0.00066514 | 5.4677e-07 | 0 | 0.0073649 | 0.00024497 | 8.3964e-06 | 0.0004132 | 0 | 0.0015977 | 0.011642 | 62_PtL/PtL/WindON/Flue Gas WIP (Waste)/Truck_D
2 | 61 | 0.0013469 | 0.00066514 | 0 | 0 | 0.0073649 | 0 | 8.3964e-06 | 0.00029007 | 0 | 0.0015977 | 0.011273 | 61_PtL/PtL/WindON/Flue Gas Oxyfuel Power Plant/Truck_D
3 | 22 | 0.0013469 | 0.00066514 | 4.221e-05 | 0 | 0.29544 | 0.006685 | 0.00033682 | 0.00039898 | 0 | 0.0015977 | 0.30651 | 22_FT-Fuel/PtL/Grid Mix/AEL/Lignite Power Plant/Truck_D
4 | 21 | 0.0013469 | 0.00066514 | 4.221e-05 | 0 | 0.0073649 | 0.006685 | 8.3964e-06 | 0.00039898 | 0 | 0.0015977 | 0.018109 | 21_FT-Fuel/PtL/WindON/AEL/Lignite Power Plant/Truck_D
5 | 20 | 0.0013447 | 0.0033853 | 0.00096194 | -2.3783e-18 | 0.0080229 | -9.5788e-16 | 8.3948e-06 | 9.8322e-05 | 0 | 0.0015977 | 0.015419 | 20_FT-Fuel/PtL/WindON/PEM/Biogas/Truck_D
6 | 19 | 0.0013471 | 0.0027772 | 0.056518 | 0 | 0.0048328 | 0.0015944 | 6.2908e-06 | 9.0467e-05 | 0 | 0.0015977 | 0.068764 | 19_FT-Fuel/PtL/WindOFF/HTEL/DAC/Truck_D
7 | 15 | 0.0013471 | 0.00066523 | 0.056518 | 0 | 0.00048515 | 4.8183e-05 | 5.3912e-07 | 0.00029011 | 0 | 0.0016948 | 0.061049 | 15_FT-Fuel/PtL/Geothermal/AEL/Geothermal/Tanker+Truck_Iceland
8 | 14 | 0.0013471 | 0.00066523 | 0.056518 | 0 | 0.023564 | 0.0029449 | 5.3215e-05 | 0.00029011 | 0 | 0.0024482 | 0.087831 | 14_FT-Fuel/PtL/PVground/AEL/DAC/Tanker+Truck_Morocco
9 | 13 | 0.0013471 | 0.00066523 | 0.056518 | 0 | 0.0076 | 0.0010486 | 1.9262e-05 | 0.00029011 | 0 | 0.0024482 | 0.069936 | 13_FT-Fuel/PtL/WindON/AEL/DAC/Tanker+Truck_Morocco
10 | 12 | 0.0013471 | 0.00066523 | 0.056518 | 0 | 0.27641 | 0.038136 | 0.00070057 | 0.00029011 | 0 | 0.0024482 | 0.37652 | 12_FT-Fuel/PtL/CSP/AEL/DAC/Tanker+Truck_Morocco
11 | 11 | 0.0013471 | 0.00066523 | 0.056518 | 0 | 0.0056582 | 0.00078067 | 6.2877e-06 | 0.00029011 | 0 | 0.0015977 | 0.066863 | 11_FT-Fuel/PtL/WindOFF/AEL/DAC/Truck_D
12 | 10 | 0.0013471 | 0.00066523 | 0.056518 | 0 | 0.042528 | 0.0053149 | 4.2101e-05 | 0.00029011 | 0 | 0.0015977 | 0.1083 | 10_FT-Fuel/PtL/PVground/AEL/DAC/Truck_D
13 | 7 | 0.001347 | 0.00066518 | 5.4677e-07 | 0 | 0.27215 | 0 | 0.00070053 | 0.0004353 | 0 | 0.0031279 | 0.27843 | 7_FT-Fuel/PtL/CSP/AEL/Cement/Tanker+Truck_Saudi Arabia
14 | 6 | 0.001347 | 0.00066518 | 5.4677e-07 | 0 | 0.022536 | 0 | 5.1774e-05 | 0.0004353 | 0 | 0.0031279 | 0.028164 | 6_FT-Fuel/PtL/PVground/AEL/Cement/Tanker+Truck_Saudi Arabia
15 | 5 | 0.001347 | 0.00066518 | 5.4677e-07 | 0 | 0.022536 | 0 | 5.1774e-05 | 0.0004353 | 0.0023922 | 0.0021569 | 0.029585 | 5_FT-Fuel/PtL/PVground/AEL/Cement/HVDC+Truck_Saudi Arabia
16 | 4 | 0.001347 | 0.00066518 | 5.4677e-07 | 0 | 0.041803 | 0 | 4.2099e-05 | 0.0004353 | 0 | 0.0015977 | 0.04589 | 4_FT-Fuel/PtL/PVground/AEL/Cement/Truck_D
17 | 3 | 0.0013447 | 0.00066408 | 0.00096194 | 0 | 0.0074767 | 0 | 8.3829e-06 | 0.0002969 | 0 | 0.0015977 | 0.01235 | 3_FT-Fuel/PtL/WindON/AEL/Biogas/Truck_D
18 | 18 | 0.0017836 | 0.0018563 | 0 | 0.099449 | 0.0036795 | 0 | 2.4053e-05 | 0.00011639 | 0 | 0.0015977 | 0.10851 | 18_FT-Fuel/PBtL/WindOFF/SRC Pellets/HTEL/Truck_D
19 | 17 | 0.0017836 | 0.00044461 | 0 | 0.099447 | 0.00070138 | 0 | 4.4606e-06 | 0.00024982 | 0 | 0.0023025 | 0.10493 | 17_FT-Fuel/PBtL/Hydro/SRC Pellets/AEL/Tanker+Truck_Sweden
20 | 16 | 0.0017839 | 0.0004447 | 0 | 0.0014071 | 0.00068505 | 0 | 4.4614e-06 | 0.00024987 | 0 | 0.0023025 | 0.0068777 | 16_FT-Fuel/PBtL/Hydro/Residual Forrest Wood /AEL/Tanker+Truck_Sweden
21 | 9 | 0.0017836 | 0.00044461 | 0 | 0.099447 | 0.027395 | 0 | 0.0001611 | 0.00024982 | 0 | 0.0015977 | 0.13108 | 9_FT-Fuel/PBtL/PVground/SRC Pellets/AEL/Truck_D
22 | 2 | 0.0017868 | 0.00044465 | 0 | 0.0012052 | 0.0049946 | 0 | 3.2123e-05 | 0.00024984 | 0 | 0.0015977 | 0.010311 | 2_FT-Fuel/PBtL/WindON/Straw/AEL/Truck_D
23 | 8 | 0.0027086 | 0 | 0 | 0.33991 | 0 | 0 | 0 | 0.00026116 | 0 | 0.0015977 | 0.34448 | 8_FT-Fuel/BtL/SRC Pellets/Truck_D
24 | 1 | 0.0023708 | 0 | 0 | 0.0035915 | 0 | 0 | 0 | 0.00022771 | 0 | 0.0015977 | 0.0077877 | 1_FT-Fuel/BtL/Straw/Truck_D

## Ozone all
Fischer-Tropsch-fuels - Full load hours synthesis plant
Ozone depletion potential 2015
*Fußnote

## Data PM
Hauptitel: | Fischer-Tropsch-fuels - Full load hours synthesis plant
Untertitel: | Particulate matter emissions 2015
Quelle: | Source | [12 empty] | Quelle: Source
Footnote: | *Footnote
Achsenbezeichnung 1: | Particulate Matter < 10 µm in mg PM10eq / MJ Product (LHV)
Achsenbezeichnung 2: | Number supply path
Reihenfolge im Bericht | Path | PtX-plant | H₂-plant | CO₂-plant | Biomass cultivation/transport | Electricity for H₂ | Energy for CO₂ | Energy O₂+water | Auxiliaries | Electricity transport HVDC | Product transport | Overall result | Path description
1 | 62 | 13.8182 | 21.7277 | 0.01013 | 0 | 66.6572 | 1.3155 | 0.075992 | 2.6577 | 0 | 4.2421 | 110.5046 | 62_PtL/PtL/WindON/Flue Gas WIP (Waste)/Truck_D
2 | 61 | 13.8182 | 21.7277 | 0 | 0 | 66.6572 | 0 | 0.075992 | 1.5491 | 0 | 4.2421 | 108.0703 | 61_PtL/PtL/WindON/Flue Gas Oxyfuel Power Plant/Truck_D
3 | 22 | 13.8182 | 21.7277 | 0.39781 | 0 | 644.5658 | 30.1552 | 0.73484 | 2.575 | 0 | 4.2421 | 718.2167 | 22_FT-Fuel/PtL/Grid Mix/AEL/Lignite Power Plant/Truck_D
4 | 21 | 13.8182 | 21.7277 | 0.39781 | 0 | 66.6572 | 30.1552 | 0.075992 | 2.575 | 0 | 4.2421 | 139.6493 | 21_FT-Fuel/PtL/WindON/AEL/Lignite Power Plant/Truck_D
5 | 20 | 13.796 | 20.0326 | 9.8689 | -4.8607e-15 | 72.6127 | -1.8127e-14 | 0.075978 | 0.38288 | 0 | 4.2421 | 121.0112 | 20_FT-Fuel/PtL/WindON/PEM/Biogas/Truck_D
6 | 19 | 13.8199 | 113.157 | 24.8062 | 0 | 45.0419 | 14.8595 | 0.058631 | 0.3076 | 0 | 4.2421 | 216.2929 | 19_FT-Fuel/PtL/WindOFF/HTEL/DAC/Truck_D
7 | 15 | 13.8199 | 21.7304 | 24.8062 | 0 | 5.8397 | 0.59165 | 0.0064894 | 1.5492 | 0 | 6.587 | 74.9306 | 15_FT-Fuel/PtL/Geothermal/AEL/Geothermal/Tanker+Truck_Iceland
8 | 14 | 13.8199 | 21.7304 | 24.8062 | 0 | 181.4566 | 24.4373 | 0.44719 | 1.5492 | 0 | 12.7615 | 281.0084 | 14_FT-Fuel/PtL/PVground/AEL/DAC/Tanker+Truck_Morocco
9 | 13 | 13.8199 | 21.7304 | 24.8062 | 0 | 68.7861 | 9.4904 | 0.17434 | 1.5492 | 0 | 12.7615 | 153.1181 | 13_FT-Fuel/PtL/WindON/AEL/DAC/Tanker+Truck_Morocco
10 | 12 | 13.8199 | 21.7304 | 24.8062 | 0 | 60.6984 | 8.3746 | 0.15384 | 1.5492 | 0 | 12.7615 | 143.8941 | 12_FT-Fuel/PtL/CSP/AEL/DAC/Tanker+Truck_Morocco
11 | 11 | 13.8199 | 21.7304 | 24.8062 | 0 | 52.7352 | 7.2759 | 0.058602 | 1.5492 | 0 | 4.2421 | 126.2175 | 11_FT-Fuel/PtL/WindOFF/AEL/DAC/Truck_D
12 | 10 | 13.8199 | 21.7304 | 24.8062 | 0 | 327.4932 | 44.1045 | 0.35385 | 1.5492 | 0 | 4.2421 | 438.0994 | 10_FT-Fuel/PtL/PVground/AEL/DAC/Truck_D
13 | 7 | 13.819 | 21.729 | 0.01013 | 0 | 59.7633 | 0.18767 | 0.15383 | 2.9171 | 0 | 29.1757 | 127.7558 | 7_FT-Fuel/PtL/CSP/AEL/Cement/Tanker+Truck_Saudi Arabia
14 | 6 | 13.819 | 21.729 | 0.01013 | 0 | 173.7612 | 0.18767 | 0.43509 | 2.9171 | 0 | 29.1757 | 242.0349 | 6_FT-Fuel/PtL/PVground/AEL/Cement/Tanker+Truck_Saudi Arabia
15 | 5 | 13.819 | 21.729 | 0.01013 | 0 | 173.7612 | 0.18767 | 0.43509 | 2.9171 | 35.5786 | 5.7269 | 254.1647 | 5_FT-Fuel/PtL/PVground/AEL/Cement/HVDC+Truck_Saudi Arabia
16 | 4 | 13.819 | 21.729 | 0.01013 | 0 | 322.3107 | 0.18767 | 0.35383 | 2.9171 | 0 | 4.2421 | 365.5696 | 4_FT-Fuel/PtL/PVground/AEL/Cement/Truck_D
17 | 3 | 13.796 | 21.6928 | 9.8689 | 0 | 67.669 | 0 | 0.07587 | 1.6202 | 0 | 4.2421 | 118.9649 | 3_FT-Fuel/PtL/WindON/AEL/Biogas/Truck_D
18 | 18 | 15.1261 | 75.6322 | 0 | 64.751 | 34.2934 | 0 | 0.22418 | 0.38644 | 0 | 4.2421 | 194.6555 | 18_FT-Fuel/PBtL/WindOFF/SRC Pellets/HTEL/Truck_D
19 | 17 | 15.1258 | 14.5238 | 0 | 64.7493 | 14.3704 | 0 | 0.091391 | 1.2163 | 0 | 9.2442 | 119.3212 | 17_FT-Fuel/PBtL/Hydro/SRC Pellets/AEL/Tanker+Truck_Sweden
20 | 16 | 15.1287 | 14.5266 | 0 | 2.9733 | 14.0357 | 0 | 0.091409 | 1.2165 | 0 | 9.2442 | 57.2164 | 16_FT-Fuel/PBtL/Hydro/Residual Forrest Wood /AEL/Tanker+Truck_Sweden
21 | 9 | 15.1258 | 14.5238 | 0 | 64.7493 | 216.8735 | 0 | 1.3536 | 1.2163 | 0 | 4.2421 | 318.0844 | 9_FT-Fuel/PBtL/PVground/SRC Pellets/AEL/Truck_D
22 | 2 | 16.997 | 14.5252 | 0 | 2.6205 | 45.2043 | 0 | 0.29073 | 1.2164 | 0 | 4.2421 | 85.0963 | 2_FT-Fuel/PBtL/WindON/Straw/AEL/Truck_D
23 | 8 | 16.9438 | 0 | 0 | 221.3158 | 0 | 0 | 0 | 0.82361 | 0 | 4.2421 | 243.3254 | 8_FT-Fuel/BtL/SRC Pellets/Truck_D
24 | 1 | 20.3455 | 0 | 0 | 7.8089 | 0 | 0 | 0 | 0.71811 | 0 | 4.2421 | 33.1147 | 1_FT-Fuel/BtL/Straw/Truck_D

## PM all
Fischer-Tropsch-fuels - Full load hours synthesis plant
Particulate matter emissions 2015
*Fußnote

## Daten CRD
Hauptitel: | Fischer-Tropsch-fuels - Full load hours synthesis plant
Untertitel: | Cumulative raw material demand 2015
Quelle: | Source | [12 empty] | Quelle: Source
Footnote: | *Footnote
Achsenbezeichnung 1: | Cumulative raw material demand in g / MJ Product (LHV)
Achsenbezeichnung 2: | Number supply path
Reihenfolge im Bericht | Path | PtX-plant | H₂-plant | CO₂-plant | Biomass cultivation/transport | Electricity for H₂ | Energy for CO₂ | Energy O₂+water | Auxiliaries | Electricity transport HVDC | Product transport | Overall result | Path description
1 | 62 | 8.3958 | 3.4312 | 0.0064054 | 0 | 53.5581 | 0 | 0.061059 | 1.3984 | 0 | 2.2823 | 69.1333 | 62_PtL/PtL/WindON/Flue Gas WIP (Waste)/Truck_D
2 | 61 | 8.3958 | 3.4312 | 0 | 0 | 53.5581 | 0 | 0.061059 | 1.0866 | 0 | 2.2823 | 68.8151 | 61_PtL/PtL/WindON/Flue Gas Oxyfuel Power Plant/Truck_D
3 | 22 | 8.3958 | 3.4312 | 2.9693 | 0 | 195.3039 | 0 | 0.22266 | 1.3714 | 0 | 2.2823 | 213.9766 | 22_FT-Fuel/PtL/Grid Mix/AEL/Lignite Power Plant/Truck_D
4 | 21 | 8.3958 | 3.4312 | 2.9693 | 0 | 53.5581 | 0 | 0.061059 | 1.3714 | 0 | 2.2823 | 72.0692 | 21_FT-Fuel/PtL/WindON/AEL/Lignite Power Plant/Truck_D
5 | 20 | 8.3823 | 5.2673 | 5.9963 | -9.8449e-16 | 58.3432 | 0 | 0.061047 | 0.61989 | 0 | 2.2823 | 80.9524 | 20_FT-Fuel/PtL/WindON/PEM/Biogas/Truck_D
6 | 19 | 8.3969 | 22.688 | 12.4992 | 0 | 24.8147 | 8.1865 | 0.032301 | 0.59905 | 0 | 2.2823 | 79.4989 | 19_FT-Fuel/PtL/WindOFF/HTEL/DAC/Truck_D
7 | 15 | 8.3969 | 3.4317 | 12.4992 | 0 | 3.5507 | 0.36154 | 0.0039458 | 1.0867 | 0 | 2.3587 | 31.6894 | 15_FT-Fuel/PtL/Geothermal/AEL/Geothermal/Tanker+Truck_Iceland
8 | 14 | 8.3969 | 3.4317 | 12.4992 | 0 | 62.8064 | 8.3613 | 0.15272 | 1.0867 | 0 | 3.3104 | 100.0452 | 14_FT-Fuel/PtL/PVground/AEL/DAC/Tanker+Truck_Morocco
9 | 13 | 8.3969 | 3.4317 | 12.4992 | 0 | 55.2692 | 7.6255 | 0.14008 | 1.0867 | 0 | 3.3104 | 91.7596 | 13_FT-Fuel/PtL/WindON/AEL/DAC/Tanker+Truck_Morocco
10 | 12 | 8.3969 | 3.4317 | 12.4992 | 0 | 34.029 | 4.695 | 0.086248 | 1.0867 | 0 | 3.3104 | 67.5351 | 12_FT-Fuel/PtL/CSP/AEL/DAC/Tanker+Truck_Morocco
11 | 11 | 8.3969 | 3.4317 | 12.4992 | 0 | 29.0532 | 4.0085 | 0.032285 | 1.0867 | 0 | 2.2823 | 60.7907 | 11_FT-Fuel/PtL/WindOFF/AEL/DAC/Truck_D
12 | 10 | 8.3969 | 3.4317 | 12.4992 | 0 | 113.3531 | 15.0904 | 0.12084 | 1.0867 | 0 | 2.2823 | 156.2611 | 10_FT-Fuel/PtL/PVground/AEL/DAC/Truck_D
13 | 7 | 8.3963 | 3.4314 | 0.0064054 | 0 | 33.5048 | 0 | 0.086243 | 1.4664 | 0 | 3.8454 | 50.737 | 7_FT-Fuel/PtL/CSP/AEL/Cement/Tanker+Truck_Saudi Arabia
14 | 6 | 8.3963 | 3.4314 | 0.0064054 | 0 | 60.1309 | 0 | 0.14859 | 1.4664 | 0 | 3.8454 | 77.4254 | 6_FT-Fuel/PtL/PVground/AEL/Cement/Tanker+Truck_Saudi Arabia
15 | 5 | 8.3963 | 3.4314 | 0.0064054 | 0 | 60.1309 | 0 | 0.14859 | 1.4664 | 25.575 | 3.0811 | 102.2361 | 5_FT-Fuel/PtL/PVground/AEL/Cement/HVDC+Truck_Saudi Arabia
16 | 4 | 8.3963 | 3.4314 | 0.0064054 | 0 | 111.5371 | 0 | 0.12083 | 1.4664 | 0 | 2.2823 | 127.2408 | 4_FT-Fuel/PtL/PVground/AEL/Cement/Truck_D
17 | 3 | 8.3823 | 3.4257 | 5.9963 | 0 | 54.371 | 0 | 0.060961 | 1.1057 | 0 | 2.2823 | 75.6243 | 3_FT-Fuel/PtL/WindON/AEL/Biogas/Truck_D
18 | 18 | 8.3955 | 15.1642 | 0 | 0.67523 | 18.8931 | 0 | 0.12351 | 0.63471 | 0 | 2.2823 | 46.1686 | 18_FT-Fuel/PBtL/WindOFF/SRC Pellets/HTEL/Truck_D
19 | 17 | 8.3952 | 2.2936 | 0 | 0.67522 | 10.8202 | 0 | 0.068813 | 0.96064 | 0 | 3.1957 | 26.4094 | 17_FT-Fuel/PBtL/Hydro/SRC Pellets/AEL/Tanker+Truck_Sweden
20 | 16 | 8.3969 | 2.294 | 0 | 0.5554 | 10.5681 | 0 | 0.068826 | 0.96082 | 0 | 3.1957 | 26.0398 | 16_FT-Fuel/PBtL/Hydro/Residual Forrest Wood /AEL/Tanker+Truck_Sweden
21 | 9 | 8.3952 | 2.2936 | 0 | 0.67522 | 74.7386 | 0 | 0.46228 | 0.96064 | 0 | 2.2823 | 89.8079 | 9_FT-Fuel/PBtL/PVground/SRC Pellets/AEL/Truck_D
22 | 2 | 8.396 | 2.2938 | 0 | 0.44046 | 36.321 | 0 | 0.2336 | 0.96073 | 0 | 2.2823 | 50.9279 | 2_FT-Fuel/PBtL/WindON/Straw/AEL/Truck_D
23 | 8 | 7.5774 | 0 | 0 | 2.3079 | 0 | 0 | 0 | 0.78811 | 0 | 2.2823 | 12.9557 | 8_FT-Fuel/BtL/SRC Pellets/Truck_D
24 | 1 | 6.6068 | 0 | 0 | 1.3125 | 0 | 0 | 0 | 0.68715 | 0 | 2.2823 | 10.8888 | 1_FT-Fuel/BtL/Straw/Truck_D

## CRD all
Fischer-Tropsch-fuels - Full load hours synthesis plant
Cumulative raw material demand 2015
*Fußnote

## Data Land use
Hauptitel: | Fischer-Tropsch-fuels - Full load hours synthesis plant
Untertitel: | Land use2015
Quelle: | Source | [12 empty] | Quelle: Source
Footnote: | *Footnote
Achsenbezeichnung 1: | Land usein 10-3m²a / MJ Product (LHV)
Achsenbezeichnung 2: | Number supply path
Reihenfolge im Bericht | Path | PtX-plant | H₂-plant | CO₂-plant | Biomass cultivation/transport | Electricity for H₂ | Energy for CO₂ | Energy O₂+water | Auxiliaries | Electricity transport HVDC | Product transport | Overall result | Path description
1 | 62 | 0.15393 | 0.013834 | 4.2391e-05 | 0 | 0.36658 | 0 | 0.00041792 | 0.0045951 | 0 | 0.093234 | 0.63264 | 62_PtL/PtL/WindON/Flue Gas WIP (Waste)/Truck_D
2 | 61 | 0.15393 | 0.013834 | 0 | 0 | 0.36658 | 0 | 0.00041792 | 0.00099779 | 0 | 0.093234 | 0.629 | 61_PtL/PtL/WindON/Flue Gas Oxyfuel Power Plant/Truck_D
3 | 22 | 0.15393 | 0.013834 | 0.00060455 | 0 | 0 | 0 | 0 | 0.0045102 | 0 | 0.093234 | 0.26611 | 22_FT-Fuel/PtL/Grid Mix/AEL/Lignite Power Plant/Truck_D
4 | 21 | 0.15393 | 0.013834 | 0.00060455 | 0 | 0.36658 | 0 | 0.00041792 | 0.0045102 | 0 | 0.093234 | 0.63311 | 21_FT-Fuel/PtL/WindON/AEL/Lignite Power Plant/Truck_D
5 | 20 | 0.15368 | 0.032621 | 0.10994 | -6.6086e-18 | 0.39933 | 0 | 0.00041784 | 0.00098193 | 0 | 0.093234 | 0.79021 | 20_FT-Fuel/PtL/WindON/PEM/Biogas/Truck_D
6 | 19 | 0.15395 | 0.10566 | 0.10136 | 0 | 0.20639 | 0.91528 | 0.00026866 | 0.00072303 | 0 | 0.093234 | 1.5769 | 19_FT-Fuel/PtL/WindOFF/HTEL/DAC/Truck_D
7 | 15 | 0.15395 | 0.013835 | 0.10136 | 0 | 0.021012 | 0.84932 | 2.3349e-05 | 0.00099791 | 0 | 0.095144 | 1.2356 | 15_FT-Fuel/PtL/Geothermal/AEL/Geothermal/Tanker+Truck_Iceland
8 | 14 | 0.15395 | 0.013835 | 0.10136 | 0 | 14.5487 | 2.8524 | 0.03683 | 0.00099791 | 0 | 0.1316 | 17.8396 | 14_FT-Fuel/PtL/PVground/AEL/DAC/Tanker+Truck_Morocco
9 | 13 | 0.15395 | 0.013835 | 0.10136 | 0 | 0.37829 | 0.89938 | 0.0009588 | 0.00099791 | 0 | 0.1316 | 1.6804 | 13_FT-Fuel/PtL/WindON/AEL/DAC/Tanker+Truck_Morocco
10 | 12 | 0.15395 | 0.013835 | 0.10136 | 0 | 8.2028 | 1.9789 | 0.02079 | 0.00099791 | 0 | 0.1316 | 10.6043 | 12_FT-Fuel/PtL/CSP/AEL/DAC/Tanker+Truck_Morocco
11 | 11 | 0.15395 | 0.013835 | 0.10136 | 0 | 0.24164 | 0.88053 | 0.00026852 | 0.00099791 | 0 | 0.093234 | 1.4858 | 11_FT-Fuel/PtL/WindOFF/AEL/DAC/Truck_D
12 | 10 | 0.15395 | 0.013835 | 0.10136 | 0 | 26.2575 | 4.4661 | 0.029143 | 0.00099791 | 0 | 0.093234 | 31.1161 | 10_FT-Fuel/PtL/PVground/AEL/DAC/Truck_D
13 | 7 | 0.15394 | 0.013834 | 4.2391e-05 | 0 | 8.0765 | 0 | 0.020789 | 0.0056811 | 0 | 0.14497 | 8.4157 | 7_FT-Fuel/PtL/CSP/AEL/Cement/Tanker+Truck_Saudi Arabia
14 | 6 | 0.15394 | 0.013834 | 4.2391e-05 | 0 | 13.9373 | 0 | 0.035832 | 0.0056811 | 0 | 0.14497 | 14.2916 | 6_FT-Fuel/PtL/PVground/AEL/Cement/Tanker+Truck_Saudi Arabia
15 | 5 | 0.15394 | 0.013834 | 4.2391e-05 | 0 | 13.9373 | 0 | 0.035832 | 0.0056811 | 0.10637 | 0.12587 | 14.3789 | 5_FT-Fuel/PtL/PVground/AEL/Cement/HVDC+Truck_Saudi Arabia
16 | 4 | 0.15394 | 0.013834 | 4.2391e-05 | 0 | 25.8525 | 0 | 0.029141 | 0.0056811 | 0 | 0.093234 | 26.1483 | 4_FT-Fuel/PtL/PVground/AEL/Cement/Truck_D
17 | 3 | 0.15368 | 0.013811 | 0.10994 | 0 | 0.37215 | 0 | 0.00041725 | 0.0012559 | 0 | 0.093234 | 0.74449 | 3_FT-Fuel/PtL/WindON/AEL/Biogas/Truck_D
18 | 18 | 0.15392 | 0.070623 | 0 | 11.235 | 0.15714 | 0 | 0.0010272 | 0.00073844 | 0 | 0.093234 | 11.7117 | 18_FT-Fuel/PBtL/WindOFF/SRC Pellets/HTEL/Truck_D
19 | 17 | 0.15392 | 0.009247 | 0 | 11.2348 | 1.8307 | 0 | 0.011643 | 0.00092214 | 0 | 0.12873 | 13.37 | 17_FT-Fuel/PBtL/Hydro/SRC Pellets/AEL/Tanker+Truck_Sweden
20 | 16 | 0.15395 | 0.0092488 | 0 | 0.0037282 | 1.7881 | 0 | 0.011645 | 0.00092232 | 0 | 0.12873 | 2.0963 | 16_FT-Fuel/PBtL/Hydro/Residual Forrest Wood /AEL/Tanker+Truck_Sweden
21 | 9 | 0.15392 | 0.009247 | 0 | 11.2348 | 17.5425 | 0 | 0.11147 | 0.00092214 | 0 | 0.093234 | 29.1461 | 9_FT-Fuel/PBtL/PVground/SRC Pellets/AEL/Truck_D
22 | 2 | 0.15393 | 0.0092479 | 0 | 0.0029567 | 0.2486 | 0 | 0.0015989 | 0.00092223 | 0 | 0.093234 | 0.5105 | 2_FT-Fuel/PBtL/WindON/Straw/AEL/Truck_D
23 | 8 | 0.13893 | 0 | 0 | 38.4009 | 0 | 0 | 0 | 0.00075997 | 0 | 0.093234 | 38.6338 | 8_FT-Fuel/BtL/SRC Pellets/Truck_D
24 | 1 | 0.12113 | 0 | 0 | 0.0088107 | 0 | 0 | 0 | 0.00066262 | 0 | 0.093234 | 0.22384 | 1_FT-Fuel/BtL/Straw/Truck_D

## Land use all
Fischer-Tropsch-fuels - Full load hours synthesis plant
Land use2015
*Fußnote

## Data Water
Hauptitel: | Fischer-Tropsch-fuels - Full load hours synthesis plant
Untertitel: | Water consumption 2015
Quelle: | Source | [13 empty] | Quelle: Liste der Bereitstellungspfade für Fischer-Tropsch-Kraftstoffe
Footnote: | *Footnote
Achsenbezeichnung 1: | Water consumption in ml / MJ Product (LHV)
Achsenbezeichnung 2: | Number supply path
Reihenfolge im Bericht | Path | PtX-plant | H₂-plant | CO₂-plant | Biomass cultivation/transport | Electricity for H₂ | Energy for CO₂ | Energy O₂+water | Process water (excluding seawater) | Auxiliaries | Electricity transport HVDC | Product transport | Overall result | Path description
1 | 62 | 18.6069 | 5.394 | 0.0053699 | 0 | 82.5258 | 0 | 0.094083 | 211.7882 | 3.737 | 0 | 4.2252 | 326.3766 | 62_PtL/PtL/WindON/Flue Gas WIP (Waste)/Truck_D
2 | 61 | 18.6069 | 5.394 | 0 | 0 | 82.5258 | 0 | 0.094083 | 211.7882 | 2.5626 | 0 | 4.2252 | 325.1968 | 61_PtL/PtL/WindON/Flue Gas Oxyfuel Power Plant/Truck_D
3 | 22 | 18.6069 | 5.394 | 0.71381 | 0 | 650.2985 | 0 | 0.74137 | 211.7882 | 3.6453 | 0 | 4.2252 | 895.4132 | 22_FT-Fuel/PtL/Grid Mix/AEL/Lignite Power Plant/Truck_D
4 | 21 | 18.6069 | 5.394 | 0.71381 | 0 | 82.5258 | 0 | 0.094083 | 211.7882 | 3.6453 | 0 | 4.2252 | 326.9933 | 21_FT-Fuel/PtL/WindON/AEL/Lignite Power Plant/Truck_D
5 | 20 | 18.577 | 7.5841 | 13.289 | -2.6904e-15 | 89.8991 | 0 | 0.094066 | 214.7397 | 0.76252 | 0 | 4.2252 | 349.1707 | 20_FT-Fuel/PtL/WindON/PEM/Biogas/Truck_D
6 | 19 | 18.6092 | 28.9573 | 24.1054 | 0 | 39.0895 | 12.8958 | 0.050883 | 212.9557 | 0.67947 | 0 | 4.2252 | 341.5686 | 19_FT-Fuel/PtL/WindOFF/HTEL/DAC/Truck_D
7 | 15 | 18.6092 | 5.3946 | 24.1054 | 0 | 2401.1806 | 694.1983 | 2.6683 | 211.8143 | 2.5629 | 0 | 4.4977 | 3365.0313 | 15_FT-Fuel/PtL/Geothermal/AEL/Geothermal/Tanker+Truck_Iceland
8 | 14 | 18.6092 | 5.3946 | 24.1054 | 0 | 220.6676 | 29.0897 | 0.53047 | 0 | 2.5629 | 0 | 6.5215 | 307.4814 | 14_FT-Fuel/PtL/PVground/AEL/DAC/Tanker+Truck_Morocco
9 | 13 | 18.6092 | 5.3946 | 24.1054 | 0 | 85.1613 | 11.7497 | 0.21585 | 0 | 2.5629 | 0 | 6.5215 | 154.3206 | 13_FT-Fuel/PtL/WindON/AEL/DAC/Tanker+Truck_Morocco
10 | 12 | 18.6092 | 5.3946 | 24.1054 | 0 | 140.7492 | 19.4192 | 0.35674 | 0 | 2.5629 | 0 | 6.5215 | 217.7188 | 12_FT-Fuel/PtL/CSP/AEL/DAC/Tanker+Truck_Morocco
11 | 11 | 18.6092 | 5.3946 | 24.1054 | 0 | 45.7662 | 6.3144 | 0.050858 | 211.8143 | 2.5629 | 0 | 4.2252 | 318.8431 | 11_FT-Fuel/PtL/WindOFF/AEL/DAC/Truck_D
12 | 10 | 18.6092 | 5.3946 | 24.1054 | 0 | 398.2612 | 52.5012 | 0.41973 | 211.8143 | 2.5629 | 0 | 4.2252 | 717.8938 | 10_FT-Fuel/PtL/PVground/AEL/DAC/Truck_D
13 | 7 | 18.608 | 5.3943 | 0.0053699 | 0 | 138.5809 | 0 | 0.35671 | 0 | 4.0063 | 0 | 8.4288 | 175.3803 | 7_FT-Fuel/PtL/CSP/AEL/Cement/Tanker+Truck_Saudi Arabia
14 | 6 | 18.608 | 5.3943 | 0.0053699 | 0 | 211.2316 | 0 | 0.51611 | 0 | 4.0063 | 0 | 8.4288 | 248.1905 | 6_FT-Fuel/PtL/PVground/AEL/Cement/Tanker+Truck_Saudi Arabia
15 | 5 | 18.608 | 5.3943 | 0.0053699 | 0 | 211.2316 | 0 | 0.51611 | 0 | 4.0063 | 20.6995 | 5.7041 | 266.1653 | 5_FT-Fuel/PtL/PVground/AEL/Cement/HVDC+Truck_Saudi Arabia
16 | 4 | 18.608 | 5.3943 | 0.0053699 | 0 | 391.8148 | 0 | 0.41971 | 211.801 | 4.0063 | 0 | 4.2252 | 636.2748 | 4_FT-Fuel/PtL/PVground/AEL/Cement/Truck_D
17 | 3 | 18.577 | 5.3853 | 13.289 | 0 | 83.7785 | 0 | 0.093932 | 211.4482 | 2.6384 | 0 | 4.2252 | 339.4355 | 3_FT-Fuel/PtL/WindON/AEL/Biogas/Truck_D
18 | 18 | 18.6061 | 19.3546 | 0 | 4830.4907 | 29.7615 | 0 | 0.19455 | 290.543 | 0.83484 | 0 | 4.2252 | 5194.0105 | 18_FT-Fuel/PBtL/WindOFF/SRC Pellets/HTEL/Truck_D
19 | 17 | 18.6056 | 3.6056 | 0 | 4830.3659 | 18.1091 | 0 | 0.11517 | 289.7726 | 2.0936 | 0 | 6.1128 | 5168.7804 | 17_FT-Fuel/PBtL/Hydro/SRC Pellets/AEL/Tanker+Truck_Sweden
20 | 16 | 18.6092 | 3.6063 | 0 | 1.5178 | 17.6872 | 0 | 0.11519 | 289.8283 | 2.094 | 0 | 6.1128 | 339.5707 | 16_FT-Fuel/PBtL/Hydro/Residual Forrest Wood /AEL/Tanker+Truck_Sweden
21 | 9 | 18.6056 | 3.6056 | 0 | 4830.3659 | 261.6253 | 0 | 1.6058 | 289.7726 | 2.0936 | 0 | 4.2252 | 5411.8997 | 9_FT-Fuel/PBtL/PVground/SRC Pellets/AEL/Truck_D
22 | 2 | 18.6073 | 3.6059 | 0 | 1.2037 | 55.9658 | 0 | 0.35995 | 289.7991 | 2.0938 | 0 | 4.2252 | 375.8608 | 2_FT-Fuel/PBtL/WindON/Straw/AEL/Truck_D
23 | 8 | 16.7931 | 0 | 0 | 16510.3915 | 0 | 0 | 0 | 729.4224 | 1.6893 | 0 | 4.2252 | 17262.5216 | 8_FT-Fuel/BtL/SRC Pellets/Truck_D
24 | 1 | 14.642 | 0 | 0 | 3.5868 | 0 | 0 | 0 | 635.9866 | 1.4729 | 0 | 4.2252 | 659.9136 | 1_FT-Fuel/BtL/Straw/Truck_D

## Water all
Fischer-Tropsch-fuels - Full load hours synthesis plant
Water consumption 2015
*Fußnote

## Paths (2)
List of supply paths for Fischer-Tropsch-fuels
Path number | Location | Synthese | CO2 source | biomass | Electricity source | electrolysis | Transport
1 | Germany | BtL | --- | Straw | --- | --- | Truck
2 | Germany | PBtL | --- | Straw | Wind onshore | Alkaline electrolysis | Truck
3 | Germany | PtL | Biogas plant | --- | Wind onshore | Alkaline electrolysis | Truck
4 | Germany | PtL | Cement plant | --- | PV ground mounted | Alkaline electrolysis | Truck
5 | Saudi-Arabia | PtL in Germany | Cement plant in Germany | --- | PV ground mounted in S-A | Alkaline electrolysis | Hochspannungs-gleichelectricity + Truck
6 | Saudi-Arabia | PtL | Cement plant | --- | PV ground mounted | Alkaline electrolysis | Tanker + truck
7 | Saudi-Arabia | PtL | Cement plant | --- | Solar power plant (CSP) | Alkaline electrolysis | Tanker + truck
8 | Germany | BtL | --- | Poplar wood from short rotation coppices | --- | --- | Truck
9 | Germany | PBtL | --- | Poplar wood from short rotation coppices | PV ground mounted | Alkaline electrolysis | Truck
10 | Germany | PtL | DAC (Air) | --- | PV ground mounted | Alkaline electrolysis | Truck
11 | Germany | PtL | DAC (Air) | --- | Wind offshore | Alkaline electrolysis | Truck
12 | Morocco | PtL | DAC (Air) | --- | Solar power plant (CSP) | Alkaline electrolysis | Tanker + truck
13 | Morocco | PtL | DAC (Air) | --- | Wind onshore | Alkaline electrolysis | Tanker + truck
14 | Morocco | PtL | DAC (Air) | --- | PV ground mounted | Alkaline electrolysis | Tanker + truck
15 | Iceland | PtL | DAC (Air) | --- | Geothermal power plant | Alkaline electrolysis | Tanker + truck
16 | Sweden | PBtL | --- | Residual forest wood | Hydroelectric power plant | Alkaline electrolysis | Tanker + truck
17 | Sweden | PBtL | --- | Poplar wood from short rotation coppices | Hydroelectric power plant | Alkaline electrolysis | Tanker + truck
18 | Germany | PBtL | --- | Poplar wood from short rotation coppices | Wind offshore | High temperature-EL | Truck
19 | Germany | PtL | DAC (Air) | --- | Wind offshore | High temperature-EL | Truck
20 | Germany | PtL | Biogas plant | --- | Wind onshore | Polymer-electrolyte membrane-EL | Truck
21 | Germany | PtL | Lignite-fired power plant | --- | Wind onshore | Alkaline electrolysis | Truck
22 | Germany | PtL | Lignite-fired power plant | --- | Electricity mix | Alkaline electrolysis | Truck
61 | Germany | PtL | Oxyfuel-Lignite-fired power plant | --- | Wind onshore | Alkaline electrolysis | Truck
62 | Germany | PtL | Incineration plant | --- | Wind onshore | Alkaline electrolysis | Truck
*Footnote