## Paths
List of supply paths for Fischer-Tropsch-fuels
Path number | Location | Synthesis | CO2 source | biomass | Electricity source | Electrolysis | Transport
1 | Germany | BtL | --- | Straw | --- | --- | Truck
2 | Germany | PBtL | --- | Straw | Wind onshore | Alkaline electrolysis | Truck
3 | Germany | PtL | Biogas plant | --- | Wind onshore | Alkaline electrolysis | Truck
4 | Germany | PtL | Cement plant | --- | PV ground mounted | Alkaline electrolysis | Truck
5 | Saudi-Arabia | PtL in Germany | Cement plant in Germany | --- | PV ground mounted in S-A | Alkaline electrolysis | HVDC + Truck
6 | Saudi-Arabia | PtL | Cement plant | --- | PV ground mounted | Alkaline electrolysis | Tanker + truck
7 | Saudi-Arabia | PtL | Cement plant | --- | Solar power plant (CSP) | Alkaline electrolysis | Tanker + truck
8 | Germany | BtL | --- | Poplar wood from short rotation coppices | --- | --- | Truck
9 | Germany | PBtL | --- | Poplar wood from short rotation coppices | PV ground mounted | Alkaline electrolysis | Truck
10 | Germany | PtL | DAC (Air) | --- | PV ground mounted | Alkaline electrolysis | Truck
11 | Germany | PtL | DAC (Air) | --- | Wind offshore | Alkaline electrolysis | Truck
12 | Morocco | PtL | DAC (Air) | --- | Solar power plant (CSP) | Alkaline electrolysis | Tanker + truck
13 | Morocco | PtL | DAC (Air) | --- | Wind onshore | Alkaline electrolysis | Tanker + truck
14 | Morocco | PtL | DAC (Air) | --- | PV ground mounted | Alkaline electrolysis | Tanker + truck
15 | Iceland | PtL | DAC (Air) | --- | Geothermal power plant | Alkaline electrolysis | Tanker + truck
16 | Sweden | PBtL | --- | Residual forest wood | Hydroelectric power plant | Alkaline electrolysis | Tanker + truck
17 | Sweden | PBtL | --- | Poplar wood from short rotation coppices | Hydroelectric power plant | Alkaline electrolysis | Tanker + truck
18 | Germany | PBtL | --- | Poplar wood from short rotation coppices | Wind offshore | High temperature-EL | Truck
19 | Germany | PtL | DAC (Air) | --- | Wind offshore | High temperature-EL | Truck
20 | Germany | PtL | Biogas plant | --- | Wind onshore | Polymer-electrolyte membrane-EL | Truck
21 | Germany | PtL | Lignite-fired power plant | --- | Wind onshore | Alkaline electrolysis | Truck
22 | Germany | PtL | Lignite-fired power plant | --- | Electricity mix | Alkaline electrolysis | Truck
61 | Germany | PtL | Oxyfuel-Lignite-fired power plant | --- | Wind onshore | Alkaline electrolysis | Truck
62 | Germany | PtL | Incineration plant | --- | Wind onshore | Alkaline electrolysis | Truck
*Footnote

## Data GWP
Hauptitel: | Fischer-Tropsch-fuels - Full load hours electricity generation
Untertitel: | Global warming potential 2030
Quelle: | Source | [14 empty] | Quelle: Source
Footnote: | *Footnote
Achsenbezeichnung 1: | Global warming potential (GWP) in g CO₂eq / MJ Product (LHV)
Achsenbezeichnung 2: | Number supply path
Reihenfolge im Bericht | Path | PtX-plant | H₂-plant | CO₂-plant | Biomass cultivation/transport | Electricity for H₂ | Energy for CO₂ | Energy O₂+water | Auxiliaries | Electricity transport HVDC | Product transport | CO₂ from oxyfuel | fossil CO2 (for infromational purpose only) | Overall result | Path description
1 | 62 | 1.2622 | 1.1963 | 0.001188 | 0 | 8.7756 | 2.1778 | 0.010517 | 0.77391 | 0 | 1.5938 | 0 | 38.575 | 15.7912 | 62_PtL/PtL/WindON/Flue Gas WIP (Waste)/Truck_D
2 | 61 | 1.2622 | 1.1963 | 0 | 0 | 8.7756 | 0 | 0.010517 | 0.42798 | 0 | 1.5938 | 77.1509 | 0 | 90.4172 | 61_PtL/PtL/WindON/Flue Gas Oxyfuel Power Plant/Truck_D
3 | 22 | 0.47435 | 0.45537 | 0.022612 | 0 | 126.7052 | 2.6892 | 0.15185 | 0.75282 | 0 | 1.5938 | 0 | 77.15 | 132.8452 | 22_FT-Fuel/PtL/Grid Mix/AEL/Lignite Power Plant/Truck_D
4 | 21 | 1.2622 | 1.1963 | 0.022612 | 0 | 8.7756 | 2.6892 | 0.010517 | 0.75282 | 0 | 1.5938 | 0 | 77.15 | 16.303 | 21_FT-Fuel/PtL/WindON/AEL/Lignite Power Plant/Truck_D
5 | 20 | 1.2601 | 1.2969 | 1.3245 | 0 | 8.9352 | 0 | 0.010515 | 0.092361 | 0 | 1.5938 | 0 | 0 | 14.5133 | 20_FT-Fuel/PtL/WindON/PEM/Biogas/Truck_D
6 | 19 | 0.88338 | 0.33619 | 9.2257 | 0 | 7.018 | 1.3439 | 0.0091354 | 0.068482 | 0 | 1.5938 | 0 | 0 | 20.4786 | 19_FT-Fuel/PtL/WindOFF/HTEL/DAC/Truck_D
7 | 15 | 0.4744 | 0.45542 | 4.9546 | 0 | 13.1964 | 0.61924 | 0.015396 | 0.42803 | 0 | 1.7439 | 0 | 0 | 21.8874 | 15_FT-Fuel/PtL/Geothermal/AEL/Geothermal/Tanker+Truck_Iceland
8 | 14 | 2.1632 | 2.0492 | 22.5921 | 0 | 14.4477 | 0.65803 | 0.037263 | 0.42803 | 0 | 2.602 | 0 | 0 | 44.9775 | 14_FT-Fuel/PtL/PVground/AEL/DAC/Tanker+Truck_Morocco
9 | 13 | 1.2696 | 1.2033 | 13.2592 | 0 | 9.0671 | 0.42548 | 0.024128 | 0.42803 | 0 | 2.602 | 0 | 0 | 28.2789 | 13_FT-Fuel/PtL/WindON/AEL/DAC/Tanker+Truck_Morocco
10 | 12 | 0.60432 | 0.57357 | 6.3115 | 0 | 12.5589 | 0.58933 | 0.033419 | 0.42803 | 0 | 2.602 | 0 | 0 | 23.701 | 12_FT-Fuel/PtL/CSP/AEL/DAC/Tanker+Truck_Morocco
11 | 11 | 0.88336 | 0.83772 | 9.2257 | 0 | 7.8261 | 0.36724 | 0.0091308 | 0.42803 | 0 | 1.5938 | 0 | 0 | 21.1711 | 11_FT-Fuel/PtL/WindOFF/AEL/DAC/Truck_D
12 | 10 | 3.9041 | 3.6972 | 40.7742 | 0 | 26.0752 | 1.1876 | 0.029485 | 0.42803 | 0 | 1.5938 | 0 | 0 | 77.6897 | 10_FT-Fuel/PtL/PVground/AEL/DAC/Truck_D
13 | 7 | 0.57212 | 0.54309 | 0.001188 | 0 | 12.3559 | 0 | 0.033418 | 0.86112 | 0 | 3.6529 | 0 | 77.15 | 18.0198 | 7_FT-Fuel/PtL/CSP/AEL/Cement/Tanker+Truck_Saudi Arabia
14 | 6 | 2.1047 | 1.9938 | 0.001188 | 0 | 13.8234 | 0 | 0.036255 | 0.86112 | 0 | 3.6529 | 0 | 77.15 | 22.4734 | 6_FT-Fuel/PtL/PVground/AEL/Cement/Tanker+Truck_Saudi Arabia
15 | 5 | 2.1047 | 1.9938 | 0.001188 | 0 | 13.8234 | 0 | 0.036255 | 0.86112 | 1.5092 | 2.1516 | 0 | 77.15 | 22.4813 | 5_FT-Fuel/PtL/PVground/AEL/Cement/HVDC+Truck_Saudi Arabia
16 | 4 | 3.9039 | 3.6971 | 0.001188 | 0 | 25.6411 | 0 | 0.029484 | 0.86112 | 0 | 1.5938 | 0 | 77.15 | 35.7277 | 4_FT-Fuel/PtL/PVground/AEL/Cement/Truck_D
17 | 3 | 1.2601 | 1.1944 | 1.3245 | 0 | 8.9163 | 0 | 0.0105 | 0.45067 | 0 | 1.5938 | 0 | 0 | 14.7502 | 3_FT-Fuel/PtL/WindON/AEL/Biogas/Truck_D
18 | 18 | 0.89004 | 0.2247 | 0 | 2.8658 | 5.3433 | 0 | 0.03493 | 0.090766 | 0 | 1.5938 | 0 | 0 | 11.0434 | 18_FT-Fuel/PBtL/WindOFF/SRC Pellets/HTEL/Truck_D
19 | 17 | 0.48112 | 0.30439 | 0 | 2.8658 | 1.6416 | 0 | 0.010961 | 0.33108 | 0 | 2.3768 | 0 | 0 | 8.0117 | 17_FT-Fuel/PBtL/Hydro/SRC Pellets/AEL/Tanker+Truck_Sweden
20 | 16 | 0.48122 | 0.30445 | 0 | 1.4919 | 1.6014 | 0 | 0.010963 | 0.33114 | 0 | 2.3768 | 0 | 0 | 6.5979 | 16_FT-Fuel/PBtL/Hydro/Residual Forrest Wood /AEL/Tanker+Truck_Sweden
21 | 9 | 3.9102 | 2.4711 | 0 | 2.8658 | 17.2498 | 0 | 0.11279 | 0.33108 | 0 | 1.5938 | 0 | 0 | 28.5346 | 9_FT-Fuel/PBtL/PVground/SRC Pellets/AEL/Truck_D
22 | 2 | 1.269 | 0.79973 | 0 | 1.1834 | 5.9556 | 0 | 0.040238 | 0.33111 | 0 | 1.5938 | 0 | 0 | 11.173 | 2_FT-Fuel/PBtL/WindON/Straw/AEL/Truck_D
23 | 8 | 0.45138 | 0 | 0 | 9.7953 | 0 | 0 | 0 | 0.21612 | 0 | 1.5938 | 0 | 0 | 12.0566 | 8_FT-Fuel/BtL/SRC Pellets/Truck_D
24 | 1 | 0.3937 | 0 | 0 | 3.5266 | 0 | 0 | 0 | 0.18843 | 0 | 1.5938 | 0 | 0 | 5.7025 | 1_FT-Fuel/BtL/Straw/Truck_D

## GWP all
Fischer-Tropsch-fuels - Full load hours electricity generation
Global warming potential 2030
*Fußnote

## Data CED
Hauptitel: | Fischer-Tropsch-fuels - Full load hours electricity generation
Untertitel: | Ressourcenbeanspruchung 2030
Quelle: | Source | [12 empty] | Quelle: Source
Footnote: | *Footnote
Achsenbezeichnung 1: | Cumulative energy use (fossil + regenerative) in kJ / MJ Product (LHV)
Achsenbezeichnung 2: | Number supply path
Reihenfolge im Bericht | Path | PtX-plant | H₂-plant | CO₂-plant | Biomass cultivation/transport | Electricity for H₂ | Energy for CO₂ | Energy O₂+water | Auxiliaries | Electricity transport HVDC | Product transport | Overall result | Path description
1 | 62 | 13.6644 | 14.2318 | 0.015171 | 0 | 2094.8349 | 0.64343 | 2.5106 | 13.0326 | 0 | 24.2858 | 2163.2187 | 62_PtL/PtL/WindON/Flue Gas WIP (Waste)/Truck_D
2 | 61 | 13.6644 | 14.2318 | 0 | 0 | 2094.8349 | 0 | 2.5106 | 5.1727 | 0 | 24.2858 | 2154.7002 | 61_PtL/PtL/WindON/Flue Gas Oxyfuel Power Plant/Truck_D
3 | 22 | 5.1354 | 5.4063 | 0.27599 | 0 | 3002.9165 | 22.6739 | 2.3464 | 12.4647 | 0 | 24.2858 | 3114.2524 | 22_FT-Fuel/PtL/Grid Mix/AEL/Lignite Power Plant/Truck_D
4 | 21 | 13.6644 | 14.2318 | 0.27599 | 0 | 2094.8349 | 22.6739 | 2.5106 | 12.4647 | 0 | 24.2858 | 2184.9421 | 21_FT-Fuel/PtL/WindON/AEL/Lignite Power Plant/Truck_D
5 | 20 | 13.6424 | 14.7868 | 15.0198 | 0 | 2132.9316 | 0 | 2.5101 | 1.3958 | 0 | 24.2858 | 2204.5724 | 20_FT-Fuel/PtL/WindON/PEM/Biogas/Truck_D
6 | 19 | 9.5637 | 3.9574 | 114.6545 | 0 | 1918.3816 | 367.346 | 2.4972 | 0.84874 | 0 | 24.2858 | 2441.535 | 19_FT-Fuel/PtL/WindOFF/HTEL/DAC/Truck_D
7 | 15 | 5.136 | 5.4069 | 61.5737 | 0 | 5572.2192 | 261.4761 | 6.5011 | 5.1732 | 0 | 26.3817 | 5943.8679 | 15_FT-Fuel/PtL/Geothermal/AEL/Geothermal/Tanker+Truck_Iceland
8 | 14 | 23.4194 | 24.3919 | 280.7677 | 0 | 2207.7517 | 103.3974 | 5.8629 | 5.1732 | 0 | 39.0735 | 2689.8376 | 14_FT-Fuel/PtL/PVground/AEL/DAC/Tanker+Truck_Morocco
9 | 13 | 13.7448 | 14.3155 | 164.7819 | 0 | 2152.7662 | 101.0185 | 5.7285 | 5.1732 | 0 | 39.0735 | 2496.6021 | 13_FT-Fuel/PtL/WindON/AEL/DAC/Tanker+Truck_Morocco
10 | 12 | 6.5426 | 6.8143 | 78.4371 | 0 | 2028.9154 | 95.2068 | 5.399 | 5.1732 | 0 | 39.0735 | 2265.5619 | 12_FT-Fuel/PtL/CSP/AEL/DAC/Tanker+Truck_Morocco
11 | 11 | 9.5635 | 9.9607 | 114.6545 | 0 | 2139.2723 | 100.3853 | 2.4959 | 5.1732 | 0 | 24.2858 | 2405.7913 | 11_FT-Fuel/PtL/WindOFF/AEL/DAC/Truck_D
12 | 10 | 42.2673 | 44.0225 | 506.73 | 0 | 2341.8347 | 109.5272 | 2.7228 | 5.1732 | 0 | 24.2858 | 3076.5636 | 10_FT-Fuel/PtL/PVground/AEL/DAC/Truck_D
13 | 7 | 6.194 | 6.4512 | 0.015171 | 0 | 1996.1301 | 0 | 5.3987 | 14.8957 | 0 | 53.7447 | 2082.8296 | 7_FT-Fuel/PtL/CSP/AEL/Cement/Tanker+Truck_Saudi Arabia
14 | 6 | 22.7856 | 23.7318 | 0.015171 | 0 | 2167.5796 | 0 | 5.851 | 14.8957 | 0 | 53.7447 | 2288.6036 | 6_FT-Fuel/PtL/PVground/AEL/Cement/Tanker+Truck_Saudi Arabia
15 | 5 | 22.7856 | 23.7318 | 0.015171 | 0 | 2167.5796 | 0 | 5.851 | 14.8957 | 17.1192 | 32.7858 | 2284.7639 | 5_FT-Fuel/PtL/PVground/AEL/Cement/HVDC+Truck_Saudi Arabia
16 | 4 | 42.2652 | 44.0203 | 0.015171 | 0 | 2303.8642 | 0 | 2.7226 | 14.8957 | 0 | 24.2858 | 2432.069 | 4_FT-Fuel/PtL/PVground/AEL/Cement/Truck_D
17 | 3 | 13.6424 | 14.2089 | 15.0198 | 0 | 2128.4229 | 0 | 2.5066 | 5.705 | 0 | 24.2858 | 2203.7915 | 3_FT-Fuel/PtL/WindON/AEL/Biogas/Truck_D
18 | 18 | 9.5621 | 2.6451 | 0 | 955.1868 | 1460.5938 | 0 | 9.5481 | 1.1292 | 0 | 24.2858 | 2462.9509 | 18_FT-Fuel/PBtL/WindOFF/SRC Pellets/HTEL/Truck_D
19 | 17 | 5.1351 | 3.6138 | 0 | 955.1621 | 1379.6765 | 0 | 9.2121 | 4.0196 | 0 | 35.9297 | 2392.7488 | 17_FT-Fuel/PBtL/Hydro/SRC Pellets/AEL/Tanker+Truck_Sweden
20 | 16 | 5.136 | 3.6145 | 0 | 939.3234 | 1345.9192 | 0 | 9.2139 | 4.0203 | 0 | 35.9297 | 2343.157 | 16_FT-Fuel/PBtL/Hydro/Residual Forrest Wood /AEL/Tanker+Truck_Sweden
21 | 9 | 42.2597 | 29.4235 | 0 | 955.1621 | 1563.4204 | 0 | 10.4149 | 4.0196 | 0 | 24.2858 | 2628.9859 | 9_FT-Fuel/PBtL/PVground/SRC Pellets/AEL/Truck_D
22 | 2 | 13.6647 | 9.5141 | 0 | 821.5329 | 1421.671 | 0 | 9.6053 | 4.0199 | 0 | 24.2858 | 2304.2937 | 2_FT-Fuel/PBtL/WindON/Straw/AEL/Truck_D
23 | 8 | 4.6348 | 0 | 0 | 3264.7838 | 0 | 0 | 0 | 2.7081 | 0 | 24.2858 | 3296.4126 | 8_FT-Fuel/BtL/SRC Pellets/Truck_D
24 | 1 | 4.0411 | 0 | 0 | 2448.1132 | 0 | 0 | 0 | 2.3612 | 0 | 24.2858 | 2478.8014 | 1_FT-Fuel/BtL/Straw/Truck_D

## CED all
Fischer-Tropsch-fuels - Full load hours electricity generation
Ressourcenbeanspruchung 2030
*Fußnote

## Data AP
Hauptitel: | Fischer-Tropsch-fuels - Full load hours electricity generation
Untertitel: | Acidification potential 2030
Quelle: | Source | [12 empty] | Quelle: Source
Footnote: | *Footnote
Achsenbezeichnung 1: | Acidification potential in mg SO₂eq / MJ Product (LHV)
Achsenbezeichnung 2: | Number supply path
Reihenfolge im Bericht | Path | PtX-plant | H₂-plant | CO₂-plant | Biomass cultivation/transport | Electricity for H₂ | Energy for CO₂ | Energy O₂+water | Auxiliaries | Electricity transport HVDC | Product transport | Overall result | Path description
1 | 62 | 15.1869 | 96.9966 | 0.0067082 | 0 | 68.2365 | 1.0351 | 0.08178 | 3.2692 | 0 | 3.778 | 188.5907 | 62_PtL/PtL/WindON/Flue Gas WIP (Waste)/Truck_D
2 | 61 | 15.1869 | 96.9966 | 0 | 0 | 68.2365 | 0 | 0.08178 | 1.9585 | 0 | 3.778 | 186.2382 | 61_PtL/PtL/WindON/Flue Gas Oxyfuel Power Plant/Truck_D
3 | 22 | 5.7076 | 36.8463 | 0.22721 | 0 | 633.5874 | 22.6131 | 0.75934 | 3.168 | 0 | 3.778 | 706.6869 | 22_FT-Fuel/PtL/Grid Mix/AEL/Lignite Power Plant/Truck_D
4 | 21 | 15.1869 | 96.9966 | 0.22721 | 0 | 68.2365 | 22.6131 | 0.08178 | 3.168 | 0 | 3.778 | 210.288 | 21_FT-Fuel/PtL/WindON/AEL/Lignite Power Plant/Truck_D
5 | 20 | 15.1625 | 37.8189 | 11.119 | 0 | 69.4774 | 0 | 0.081765 | 0.4541 | 0 | 3.778 | 137.8916 | 20_FT-Fuel/PtL/WindON/PEM/Biogas/Truck_D
6 | 19 | 10.6293 | 36.6209 | 48.4117 | 0 | 44.8283 | 8.5841 | 0.058353 | 0.36863 | 0 | 3.778 | 153.2793 | 19_FT-Fuel/PtL/WindOFF/HTEL/DAC/Truck_D
7 | 15 | 5.7083 | 36.8503 | 25.9989 | 0 | 5334.3135 | 250.3124 | 6.2236 | 1.9587 | 0 | 6.9625 | 5668.3283 | 15_FT-Fuel/PtL/Geothermal/AEL/Geothermal/Tanker+Truck_Iceland
8 | 14 | 26.0288 | 166.2421 | 118.5513 | 0 | 102.055 | 4.6378 | 0.2626 | 1.9587 | 0 | 14.6539 | 434.3903 | 14_FT-Fuel/PtL/PVground/AEL/DAC/Tanker+Truck_Morocco
9 | 13 | 15.2763 | 97.5671 | 69.5775 | 0 | 70.506 | 3.3085 | 0.18762 | 1.9587 | 0 | 14.6539 | 273.0355 | 13_FT-Fuel/PtL/WindON/AEL/DAC/Tanker+Truck_Morocco
10 | 12 | 7.2716 | 46.4425 | 33.1193 | 0 | 58.4176 | 2.7412 | 0.15545 | 1.9587 | 0 | 14.6539 | 164.7603 | 12_FT-Fuel/PtL/CSP/AEL/DAC/Tanker+Truck_Morocco
11 | 11 | 10.6292 | 67.8868 | 48.4117 | 0 | 49.99 | 2.3458 | 0.058324 | 1.9587 | 0 | 3.778 | 185.0585 | 11_FT-Fuel/PtL/WindOFF/AEL/DAC/Truck_D
12 | 10 | 46.9769 | 300.0341 | 213.9616 | 0 | 184.1889 | 8.3703 | 0.20779 | 1.9587 | 0 | 3.778 | 759.4763 | 10_FT-Fuel/PtL/PVground/AEL/DAC/Truck_D
13 | 7 | 6.8841 | 43.9679 | 0.0067082 | 0 | 57.4736 | 0 | 0.15544 | 3.5713 | 0 | 36.9458 | 149.005 | 7_FT-Fuel/PtL/CSP/AEL/Cement/Tanker+Truck_Saudi Arabia
14 | 6 | 25.3245 | 161.7435 | 0.0067082 | 0 | 97.6416 | 0 | 0.2555 | 3.5713 | 0 | 36.9458 | 325.4889 | 6_FT-Fuel/PtL/PVground/AEL/Cement/Tanker+Truck_Saudi Arabia
15 | 5 | 25.3245 | 161.7435 | 0.0067082 | 0 | 97.6416 | 0 | 0.2555 | 3.5713 | 27.5965 | 5.1003 | 321.2399 | 5_FT-Fuel/PtL/PVground/AEL/Cement/HVDC+Truck_Saudi Arabia
16 | 4 | 46.9745 | 300.019 | 0.0067082 | 0 | 181.116 | 0 | 0.20778 | 3.5713 | 0 | 3.778 | 535.6733 | 4_FT-Fuel/PtL/PVground/AEL/Cement/Truck_D
17 | 3 | 15.1625 | 96.8402 | 11.119 | 0 | 69.3305 | 0 | 0.081648 | 2.0386 | 0 | 3.778 | 198.3505 | 3_FT-Fuel/PtL/WindON/AEL/Biogas/Truck_D
18 | 18 | 12.7633 | 24.4768 | 0 | 181.1203 | 34.1308 | 0 | 0.22312 | 0.47021 | 0 | 3.778 | 256.9625 | 18_FT-Fuel/PBtL/WindOFF/SRC Pellets/HTEL/Truck_D
19 | 17 | 7.8429 | 24.6298 | 0 | 181.1157 | 7.3099 | 0 | 0.048808 | 1.533 | 0 | 9.8771 | 232.3572 | 17_FT-Fuel/PBtL/Hydro/SRC Pellets/AEL/Tanker+Truck_Sweden
20 | 16 | 7.8444 | 24.6345 | 0 | 3.5828 | 7.1311 | 0 | 0.048818 | 1.5333 | 0 | 9.8771 | 54.6521 | 16_FT-Fuel/PBtL/Hydro/Residual Forrest Wood /AEL/Tanker+Truck_Sweden
21 | 9 | 49.1042 | 200.5348 | 0 | 181.1157 | 121.7556 | 0 | 0.79489 | 1.533 | 0 | 3.778 | 558.6161 | 9_FT-Fuel/PBtL/PVground/SRC Pellets/AEL/Truck_D
22 | 2 | 20.8113 | 64.843 | 0 | 3.0239 | 46.309 | 0 | 0.31288 | 1.5331 | 0 | 3.778 | 140.6113 | 2_FT-Fuel/PBtL/WindON/Straw/AEL/Truck_D
23 | 8 | 12.4511 | 0 | 0 | 619.0609 | 0 | 0 | 0 | 1.0362 | 0 | 3.778 | 636.3262 | 8_FT-Fuel/BtL/SRC Pellets/Truck_D
24 | 1 | 21.2507 | 0 | 0 | 9.0111 | 0 | 0 | 0 | 0.90343 | 0 | 3.778 | 34.9432 | 1_FT-Fuel/BtL/Straw/Truck_D

## AP all
Fischer-Tropsch-fuels - Full load hours electricity generation
Acidification potential 2030
*Fußnote

## Data EP
Hauptitel: | Fischer-Tropsch-fuels - Full load hours electricity generation
Untertitel: | Eutrophication potential 2030
Quelle: | Source | [12 empty] | Quelle: Source
Footnote: | *Footnote
Achsenbezeichnung 1: | Eutrophication potential in mg PO₄eq / MJ Product (LHV)
Achsenbezeichnung 2: | Number supply path
Reihenfolge im Bericht | Path | PtX-plant | H₂-plant | CO₂-plant | Biomass cultivation/transport | Electricity for H₂ | Energy for CO₂ | Energy O₂+water | Auxiliaries | Electricity transport HVDC | Product transport | Overall result | Path description
1 | 62 | 10.2486 | 7.8036 | 0.0022301 | 0 | 45.9569 | 0.19168 | 0.055079 | 2.2682 | 0 | 0.79977 | 67.326 | 62_PtL/PtL/WindON/Flue Gas WIP (Waste)/Truck_D
2 | 61 | 10.2486 | 7.8036 | 0 | 0 | 45.9569 | 0 | 0.055079 | 1.3648 | 0 | 0.79977 | 66.2287 | 61_PtL/PtL/WindON/Flue Gas Oxyfuel Power Plant/Truck_D
3 | 22 | 3.8517 | 2.9644 | 0.060167 | 0 | 455.1012 | 22.6768 | 0.54543 | 2.2273 | 0 | 0.79977 | 488.2268 | 22_FT-Fuel/PtL/Grid Mix/AEL/Lignite Power Plant/Truck_D
4 | 21 | 10.2486 | 7.8036 | 0.060167 | 0 | 45.9569 | 22.6768 | 0.055079 | 2.2273 | 0 | 0.79977 | 89.8282 | 21_FT-Fuel/PtL/WindON/AEL/Lignite Power Plant/Truck_D
5 | 20 | 10.232 | 6.2623 | 7.035 | 0 | 46.7927 | 0 | 0.055068 | 0.25374 | 0 | 0.79977 | 71.4306 | 20_FT-Fuel/PtL/WindON/PEM/Biogas/Truck_D
6 | 19 | 7.1729 | 2.8869 | 18.9187 | 0 | 24.8 | 4.7489 | 0.032282 | 0.20437 | 0 | 0.79977 | 59.5638 | 19_FT-Fuel/PtL/WindOFF/HTEL/DAC/Truck_D
7 | 15 | 3.8521 | 2.9647 | 10.16 | 0 | 2.5687 | 0.12054 | 0.0029969 | 1.3649 | 0 | 1.1612 | 22.1952 | 15_FT-Fuel/PtL/Geothermal/AEL/Geothermal/Tanker+Truck_Iceland
8 | 14 | 17.565 | 13.3745 | 46.3284 | 0 | 49.5313 | 1.857 | 0.10408 | 1.3649 | 0 | 2.1639 | 132.2891 | 14_FT-Fuel/PtL/PVground/AEL/DAC/Tanker+Truck_Morocco
9 | 13 | 10.3088 | 7.8495 | 27.19 | 0 | 47.4859 | 2.2283 | 0.12636 | 1.3649 | 0 | 2.1639 | 98.7177 | 13_FT-Fuel/PtL/WindON/AEL/DAC/Tanker+Truck_Morocco
10 | 12 | 4.9071 | 3.7364 | 12.9426 | 0 | 21.4155 | 1.0049 | 0.056987 | 1.3649 | 0 | 2.1639 | 47.5924 | 12_FT-Fuel/PtL/CSP/AEL/DAC/Tanker+Truck_Morocco
11 | 11 | 7.1729 | 5.4616 | 18.9187 | 0 | 27.6555 | 1.2977 | 0.032266 | 1.3649 | 0 | 0.79977 | 62.7034 | 11_FT-Fuel/PtL/WindOFF/AEL/DAC/Truck_D
12 | 10 | 31.7013 | 24.1384 | 83.6135 | 0 | 89.3942 | 3.3515 | 0.082322 | 1.3649 | 0 | 0.79977 | 234.4459 | 10_FT-Fuel/PtL/PVground/AEL/DAC/Truck_D
13 | 7 | 4.6456 | 3.5373 | 0.0022301 | 0 | 21.0695 | 0 | 0.056984 | 2.5149 | 0 | 4.6937 | 36.5202 | 7_FT-Fuel/PtL/CSP/AEL/Cement/Tanker+Truck_Saudi Arabia
14 | 6 | 17.0897 | 13.0126 | 0.0022301 | 0 | 47.2535 | 0 | 0.10126 | 2.5149 | 0 | 4.6937 | 84.6679 | 6_FT-Fuel/PtL/PVground/AEL/Cement/Tanker+Truck_Saudi Arabia
15 | 5 | 17.0897 | 13.0126 | 0.0022301 | 0 | 47.2535 | 0 | 0.10126 | 2.5149 | 19.2338 | 1.0797 | 100.2877 | 5_FT-Fuel/PtL/PVground/AEL/Cement/HVDC+Truck_Saudi Arabia
16 | 4 | 31.6997 | 24.1372 | 0.0022301 | 0 | 87.6508 | 0 | 0.082318 | 2.5149 | 0 | 0.79977 | 146.8869 | 4_FT-Fuel/PtL/PVground/AEL/Cement/Truck_D
17 | 3 | 10.232 | 7.791 | 7.035 | 0 | 46.6938 | 0 | 0.05499 | 1.4105 | 0 | 0.79977 | 74.017 | 3_FT-Fuel/PtL/WindON/AEL/Biogas/Truck_D
18 | 18 | 7.2189 | 1.9295 | 0 | 35.2145 | 18.8819 | 0 | 0.12343 | 0.27098 | 0 | 0.79977 | 64.4391 | 18_FT-Fuel/PBtL/WindOFF/SRC Pellets/HTEL/Truck_D
19 | 17 | 3.8985 | 1.9815 | 0 | 35.2136 | 2.6457 | 0 | 0.017665 | 1.0467 | 0 | 1.6218 | 46.4255 | 17_FT-Fuel/PBtL/Hydro/SRC Pellets/AEL/Tanker+Truck_Sweden
20 | 16 | 3.8993 | 1.9819 | 0 | 0.44805 | 2.581 | 0 | 0.017669 | 1.0469 | 0 | 1.6218 | 11.5965 | 16_FT-Fuel/PBtL/Hydro/Residual Forrest Wood /AEL/Tanker+Truck_Sweden
21 | 9 | 31.7428 | 16.1334 | 0 | 35.2136 | 55.5706 | 0 | 0.31517 | 1.0467 | 0 | 0.79977 | 140.8221 | 9_FT-Fuel/PBtL/PVground/SRC Pellets/AEL/Truck_D
22 | 2 | 10.2924 | 5.2168 | 0 | 0.39969 | 31.1889 | 0 | 0.21072 | 1.0468 | 0 | 0.79977 | 49.1551 | 2_FT-Fuel/PBtL/WindON/Straw/AEL/Truck_D
23 | 8 | 3.6374 | 0 | 0 | 120.3617 | 0 | 0 | 0 | 0.6457 | 0 | 0.79977 | 125.4445 | 8_FT-Fuel/BtL/SRC Pellets/Truck_D
24 | 1 | 3.161 | 0 | 0 | 1.191 | 0 | 0 | 0 | 0.56299 | 0 | 0.79977 | 5.7148 | 1_FT-Fuel/BtL/Straw/Truck_D

## EP all
Fischer-Tropsch-fuels - Full load hours electricity generation
Eutrophication potential 2030
*Fußnote

## Data Smog
Hauptitel: | Fischer-Tropsch-fuels - Full load hours electricity generation
Untertitel: | Summer smog potential 2030
Quelle: | Source | [12 empty] | Quelle: Source
Footnote: | *Footnote
Achsenbezeichnung 1: | Photochemical Ozone Creation Potential (POCP) in mg C₂H₄eq / MJ Product (LHV)
Achsenbezeichnung 2: | Number supply path
Reihenfolge im Bericht | Path | PtX-plant | H₂-plant | CO₂-plant | Biomass cultivation/transport | Electricity for H₂ | Energy for CO₂ | Energy O₂+water | Auxiliaries | Electricity transport HVDC | Product transport | Overall result | Path description
1 | 62 | 4.0117 | 8.1845 | 0.002803 | 0 | 23.9981 | 0.79971 | 0.028761 | 1.085 | 0 | 2.1708 | 40.2814 | 62_PtL/PtL/WindON/Flue Gas WIP (Waste)/Truck_D
2 | 61 | 4.0117 | 8.1845 | 0 | 0 | 23.9981 | 0 | 0.028761 | 0.56881 | 0 | 2.1708 | 38.9626 | 61_PtL/PtL/WindON/Flue Gas Oxyfuel Power Plant/Truck_D
3 | 22 | 1.5077 | 3.1091 | 0.12758 | 0 | 116.3727 | 20.6742 | 0.13947 | 1.0547 | 0 | 2.1708 | 145.1561 | 22_FT-Fuel/PtL/Grid Mix/AEL/Lignite Power Plant/Truck_D
4 | 21 | 4.0117 | 8.1845 | 0.12758 | 0 | 23.9981 | 20.6742 | 0.028761 | 1.0547 | 0 | 2.1708 | 60.2502 | 21_FT-Fuel/PtL/WindON/AEL/Lignite Power Plant/Truck_D
5 | 20 | 4.0052 | 4.5737 | 2.9705 | 0 | 24.4345 | 0 | 0.028756 | 0.15966 | 0 | 2.1708 | 38.3432 | 20_FT-Fuel/PtL/WindON/PEM/Biogas/Truck_D
6 | 19 | 2.8078 | 2.7983 | 18.6167 | 0 | 18.1569 | 3.4768 | 0.023635 | 0.12239 | 0 | 2.1708 | 48.1733 | 19_FT-Fuel/PtL/WindOFF/HTEL/DAC/Truck_D
7 | 15 | 1.5078 | 3.1094 | 9.9978 | 0 | 2.3831 | 0.11183 | 0.0027803 | 0.56887 | 0 | 2.9059 | 20.5875 | 15_FT-Fuel/PtL/Geothermal/AEL/Geothermal/Tanker+Truck_Iceland
8 | 14 | 6.8756 | 14.0274 | 45.5887 | 0 | 37.1225 | 1.6899 | 0.095691 | 0.56887 | 0 | 5.1358 | 111.1045 | 14_FT-Fuel/PtL/PVground/AEL/DAC/Tanker+Truck_Morocco
9 | 13 | 4.0353 | 8.2327 | 26.7559 | 0 | 24.7941 | 1.1635 | 0.065978 | 0.56887 | 0 | 5.1358 | 70.7521 | 13_FT-Fuel/PtL/WindON/AEL/DAC/Tanker+Truck_Morocco
10 | 12 | 1.9208 | 3.9188 | 12.736 | 0 | 27.111 | 1.2722 | 0.072143 | 0.56887 | 0 | 5.1358 | 52.7355 | 12_FT-Fuel/PtL/CSP/AEL/DAC/Tanker+Truck_Morocco
11 | 11 | 2.8077 | 5.7283 | 18.6167 | 0 | 20.2476 | 0.95012 | 0.023623 | 0.56887 | 0 | 2.1708 | 51.1137 | 11_FT-Fuel/PtL/WindOFF/AEL/DAC/Truck_D
12 | 10 | 12.4091 | 25.3167 | 82.2786 | 0 | 66.9988 | 3.0499 | 0.075717 | 0.56887 | 0 | 2.1708 | 192.8685 | 10_FT-Fuel/PtL/PVground/AEL/DAC/Truck_D
13 | 7 | 1.8185 | 3.71 | 0.002803 | 0 | 26.6729 | 0 | 0.072139 | 1.2166 | 0 | 10.2812 | 43.7741 | 7_FT-Fuel/PtL/CSP/AEL/Cement/Tanker+Truck_Saudi Arabia
14 | 6 | 6.6895 | 13.6478 | 0.002803 | 0 | 35.5182 | 0 | 0.093101 | 1.2166 | 0 | 10.2812 | 67.4493 | 6_FT-Fuel/PtL/PVground/AEL/Cement/Tanker+Truck_Saudi Arabia
15 | 5 | 6.6895 | 13.6478 | 0.002803 | 0 | 35.5182 | 0 | 0.093101 | 1.2166 | 5.8944 | 2.9306 | 65.9931 | 5_FT-Fuel/PtL/PVground/AEL/Cement/HVDC+Truck_Saudi Arabia
16 | 4 | 12.4084 | 25.3155 | 0.002803 | 0 | 65.8828 | 0 | 0.075713 | 1.2166 | 0 | 2.1708 | 107.0727 | 4_FT-Fuel/PtL/PVground/AEL/Cement/Truck_D
17 | 3 | 4.0052 | 8.1713 | 2.9705 | 0 | 24.3828 | 0 | 0.028715 | 0.60458 | 0 | 2.1708 | 42.334 | 3_FT-Fuel/PtL/WindON/AEL/Biogas/Truck_D
18 | 18 | 3.0825 | 1.8703 | 0 | 2.7924 | 13.8241 | 0 | 0.09037 | 0.15098 | 0 | 2.1708 | 23.9815 | 18_FT-Fuel/PBtL/WindOFF/SRC Pellets/HTEL/Truck_D
19 | 17 | 1.7828 | 2.0783 | 0 | 2.7923 | 4.5014 | 0 | 0.030056 | 0.44939 | 0 | 4.0332 | 15.6675 | 17_FT-Fuel/PBtL/Hydro/SRC Pellets/AEL/Tanker+Truck_Sweden
20 | 16 | 1.7831 | 2.0786 | 0 | 1.7023 | 4.3913 | 0 | 0.030062 | 0.44948 | 0 | 4.0332 | 14.4681 | 16_FT-Fuel/PBtL/Hydro/Residual Forrest Wood /AEL/Tanker+Truck_Sweden
21 | 9 | 12.6821 | 16.921 | 0 | 2.7923 | 44.3142 | 0 | 0.28965 | 0.44939 | 0 | 2.1708 | 79.6195 | 9_FT-Fuel/PBtL/PVground/SRC Pellets/AEL/Truck_D
22 | 2 | 4.4392 | 5.4714 | 0 | 1.5289 | 16.2864 | 0 | 0.11004 | 0.44943 | 0 | 2.1708 | 30.4562 | 2_FT-Fuel/PBtL/WindON/Straw/AEL/Truck_D
23 | 8 | 2.3014 | 0 | 0 | 9.5442 | 0 | 0 | 0 | 0.30848 | 0 | 2.1708 | 14.325 | 8_FT-Fuel/BtL/SRC Pellets/Truck_D
24 | 1 | 2.4601 | 0 | 0 | 4.5559 | 0 | 0 | 0 | 0.26897 | 0 | 2.1708 | 9.4558 | 1_FT-Fuel/BtL/Straw/Truck_D

## Smog all
Fischer-Tropsch-fuels - Full load hours electricity generation
Summer smog potential 2030
*Fußnote

## Data Ozone
Hauptitel: | Fischer-Tropsch-fuels - Full load hours electricity generation
Untertitel: | Ozone depletion potential 2030
Quelle: | Source | [12 empty] | Quelle: Source
Footnote: | *Footnote
Achsenbezeichnung 1: | Ozone Depletion Potential in mg CFC-11eq / MJ Product (LHV)
Achsenbezeichnung 2: | Number supply path
Reihenfolge im Bericht | Path | PtX-plant | H₂-plant | CO₂-plant | Biomass cultivation/transport | Electricity for H₂ | Energy for CO₂ | Energy O₂+water | Auxiliaries | Electricity transport HVDC | Product transport | Overall result | Path description
1 | 62 | 0.00091484 | 0.001763 | 5.4677e-07 | 0 | 0.00721 | 0.00024497 | 8.6411e-06 | 0.0004132 | 0 | 0.0015977 | 0.012153 | 62_PtL/PtL/WindON/Flue Gas WIP (Waste)/Truck_D
2 | 61 | 0.00091484 | 0.001763 | 0 | 0 | 0.00721 | 0 | 8.6411e-06 | 0.00029007 | 0 | 0.0015977 | 0.011784 | 61_PtL/PtL/WindON/Flue Gas Oxyfuel Power Plant/Truck_D
3 | 22 | 0.00034382 | 0.0006697 | 4.221e-05 | 0 | 0.11551 | 0.006685 | 0.00013844 | 0.00039898 | 0 | 0.0015977 | 0.12539 | 22_FT-Fuel/PtL/Grid Mix/AEL/Lignite Power Plant/Truck_D
4 | 21 | 0.00091484 | 0.001763 | 4.221e-05 | 0 | 0.00721 | 0.006685 | 8.6411e-06 | 0.00039898 | 0 | 0.0015977 | 0.01862 | 21_FT-Fuel/PtL/WindON/AEL/Lignite Power Plant/Truck_D
5 | 20 | 0.00091336 | 0.0045816 | 0.00096194 | 0 | 0.0073411 | 0 | 8.6395e-06 | 9.8322e-05 | 0 | 0.0015977 | 0.015503 | 20_FT-Fuel/PtL/WindON/PEM/Biogas/Truck_D
6 | 19 | 0.00064029 | 0.00044902 | 0.10577 | 0 | 0.0051606 | 0.0009882 | 6.7176e-06 | 9.0467e-05 | 0 | 0.0015977 | 0.1147 | 19_FT-Fuel/PtL/WindOFF/HTEL/DAC/Truck_D
7 | 15 | 0.00034386 | 0.00066978 | 0.056801 | 0 | 0.00046208 | 2.1683e-05 | 5.3911e-07 | 0.0002901 | 0 | 0.0016948 | 0.060283 | 15_FT-Fuel/PtL/Geothermal/AEL/Geothermal/Tanker+Truck_Iceland
8 | 14 | 0.0015679 | 0.0030216 | 0.259 | 0 | 0.012949 | 0.00053799 | 3.0325e-05 | 0.0002901 | 0 | 0.0024482 | 0.27985 | 14_FT-Fuel/PtL/PVground/AEL/DAC/Tanker+Truck_Morocco
9 | 13 | 0.00092022 | 0.0017733 | 0.15201 | 0 | 0.0074497 | 0.00034958 | 1.9824e-05 | 0.0002901 | 0 | 0.0024482 | 0.16526 | 13_FT-Fuel/PtL/WindON/AEL/DAC/Tanker+Truck_Morocco
10 | 12 | 0.00043803 | 0.00084412 | 0.072357 | 0 | 0.26327 | 0.012354 | 0.00070057 | 0.0002901 | 0 | 0.0024482 | 0.3527 | 12_FT-Fuel/PtL/CSP/AEL/DAC/Tanker+Truck_Morocco
11 | 11 | 0.00064029 | 0.0012339 | 0.10577 | 0 | 0.0057549 | 0.00027005 | 6.7142e-06 | 0.0002901 | 0 | 0.0015977 | 0.11556 | 11_FT-Fuel/PtL/WindOFF/AEL/DAC/Truck_D
12 | 10 | 0.0028298 | 0.0054533 | 0.46745 | 0 | 0.02337 | 0.00097096 | 2.3991e-05 | 0.0002901 | 0 | 0.0015977 | 0.50198 | 10_FT-Fuel/PtL/PVground/AEL/DAC/Truck_D
13 | 7 | 0.00041469 | 0.00079914 | 5.4677e-07 | 0 | 0.25902 | 0 | 0.00070053 | 0.0004353 | 0 | 0.0031279 | 0.26449 | 7_FT-Fuel/PtL/CSP/AEL/Cement/Tanker+Truck_Saudi Arabia
14 | 6 | 0.0015255 | 0.0029398 | 5.4677e-07 | 0 | 0.012372 | 0 | 2.9504e-05 | 0.0004353 | 0 | 0.0031279 | 0.02043 | 6_FT-Fuel/PtL/PVground/AEL/Cement/Tanker+Truck_Saudi Arabia
15 | 5 | 0.0015255 | 0.0029398 | 5.4677e-07 | 0 | 0.012372 | 0 | 2.9504e-05 | 0.0004353 | 0.0015204 | 0.0021569 | 0.020979 | 5_FT-Fuel/PtL/PVground/AEL/Cement/HVDC+Truck_Saudi Arabia
16 | 4 | 0.0028297 | 0.005453 | 5.4677e-07 | 0 | 0.022948 | 0 | 2.399e-05 | 0.0004353 | 0 | 0.0015977 | 0.033288 | 4_FT-Fuel/PtL/PVground/AEL/Cement/Truck_D
17 | 3 | 0.00091336 | 0.0017601 | 0.00096194 | 0 | 0.0073256 | 0 | 8.6272e-06 | 0.00029689 | 0 | 0.0015977 | 0.012864 | 3_FT-Fuel/PtL/WindON/AEL/Biogas/Truck_D
18 | 18 | 0.001077 | 0.00030012 | 0 | 0.099449 | 0.0039291 | 0 | 2.5685e-05 | 0.00011639 | 0 | 0.0015977 | 0.1065 | 18_FT-Fuel/PBtL/WindOFF/SRC Pellets/HTEL/Truck_D
19 | 17 | 0.00078058 | 0.00044766 | 0 | 0.099447 | 0.00066805 | 0 | 4.4606e-06 | 0.00024982 | 0 | 0.0023025 | 0.1039 | 17_FT-Fuel/PBtL/Hydro/SRC Pellets/AEL/Tanker+Truck_Sweden
20 | 16 | 0.00078073 | 0.00044775 | 0 | 0.0014071 | 0.0006517 | 0 | 4.4614e-06 | 0.00024987 | 0 | 0.0023025 | 0.0058442 | 16_FT-Fuel/PBtL/Hydro/Residual Forrest Wood /AEL/Tanker+Truck_Sweden
21 | 9 | 0.0032661 | 0.0036448 | 0 | 0.099447 | 0.014997 | 0 | 9.1809e-05 | 0.00024982 | 0 | 0.0015977 | 0.12329 | 9_FT-Fuel/PBtL/PVground/SRC Pellets/AEL/Truck_D
22 | 2 | 0.0013548 | 0.0011786 | 0 | 0.0012052 | 0.0048931 | 0 | 3.3059e-05 | 0.00024984 | 0 | 0.0015977 | 0.010512 | 2_FT-Fuel/PBtL/WindON/Straw/AEL/Truck_D
23 | 8 | 0.0018033 | 0 | 0 | 0.33991 | 0 | 0 | 0 | 0.00026116 | 0 | 0.0015977 | 0.34358 | 8_FT-Fuel/BtL/SRC Pellets/Truck_D
24 | 1 | 0.0015815 | 0 | 0 | 0.0035915 | 0 | 0 | 0 | 0.00022771 | 0 | 0.0015977 | 0.0069984 | 1_FT-Fuel/BtL/Straw/Truck_D

## Ozone all
Fischer-Tropsch-fuels - Full load hours electricity generation
Ozone depletion potential 2030
*Fußnote

## Data PM
Hauptitel: | Fischer-Tropsch-fuels - Full load hours electricity generation
Untertitel: | Particulate matter emissions 2030
Quelle: | Source | [12 empty] | Quelle: Source
Footnote: | *Footnote
Achsenbezeichnung 1: | Particulate Matter < 10 µm in mg PM10eq / MJ Product (LHV)
Achsenbezeichnung 2: | Number supply path
Reihenfolge im Bericht | Path | PtX-plant | H₂-plant | CO₂-plant | Biomass cultivation/transport | Electricity for H₂ | Energy for CO₂ | Energy O₂+water | Auxiliaries | Electricity transport HVDC | Product transport | Overall result | Path description
1 | 62 | 12.8548 | 57.4285 | 0.01013 | 0 | 63.2902 | 1.3155 | 0.075852 | 2.6577 | 0 | 4.2421 | 141.8749 | 62_PtL/PtL/WindON/Flue Gas WIP (Waste)/Truck_D
2 | 61 | 12.8548 | 57.4285 | 0 | 0 | 63.2902 | 0 | 0.075852 | 1.5491 | 0 | 4.2421 | 139.4406 | 61_PtL/PtL/WindON/Flue Gas Oxyfuel Power Plant/Truck_D
3 | 22 | 4.8312 | 21.8155 | 0.39781 | 0 | 362.2679 | 30.1552 | 0.43417 | 2.575 | 0 | 4.2421 | 426.7189 | 22_FT-Fuel/PtL/Grid Mix/AEL/Lignite Power Plant/Truck_D
4 | 21 | 12.8548 | 57.4285 | 0.39781 | 0 | 63.2902 | 30.1552 | 0.075852 | 2.575 | 0 | 4.2421 | 171.0196 | 21_FT-Fuel/PtL/WindON/AEL/Lignite Power Plant/Truck_D
5 | 20 | 12.8341 | 23.7825 | 9.8689 | 0 | 64.4412 | 0 | 0.075838 | 0.38288 | 0 | 4.2421 | 115.6275 | 20_FT-Fuel/PtL/WindON/PEM/Biogas/Truck_D
6 | 19 | 8.9971 | 21.3005 | 46.1949 | 0 | 46.0763 | 8.823 | 0.059978 | 0.3076 | 0 | 4.2421 | 136.0016 | 19_FT-Fuel/PtL/WindOFF/HTEL/DAC/Truck_D
7 | 15 | 4.8317 | 21.8179 | 24.8084 | 0 | 5.5621 | 0.261 | 0.0064893 | 1.5492 | 0 | 6.587 | 65.4238 | 15_FT-Fuel/PtL/Geothermal/AEL/Geothermal/Tanker+Truck_Iceland
8 | 14 | 22.0319 | 98.4266 | 113.1228 | 0 | 92.2736 | 4.1939 | 0.23747 | 1.5492 | 0 | 12.7615 | 344.597 | 14_FT-Fuel/PtL/PVground/AEL/DAC/Tanker+Truck_Morocco
9 | 13 | 12.9305 | 57.7663 | 66.3915 | 0 | 65.3952 | 3.0687 | 0.17402 | 1.5492 | 0 | 12.7615 | 220.0369 | 13_FT-Fuel/PtL/WindON/AEL/DAC/Tanker+Truck_Morocco
10 | 12 | 6.155 | 27.4971 | 31.6027 | 0 | 57.8128 | 2.7129 | 0.15384 | 1.5492 | 0 | 12.7615 | 140.2451 | 12_FT-Fuel/PtL/CSP/AEL/DAC/Tanker+Truck_Morocco
11 | 11 | 8.997 | 40.1936 | 46.1949 | 0 | 51.3818 | 2.4111 | 0.059947 | 1.5492 | 0 | 4.2421 | 155.0296 | 11_FT-Fuel/PtL/WindOFF/AEL/DAC/Truck_D
12 | 10 | 233.555 | 450.4049 | 204.1642 | 0 | 2208.1663 | 100.8926 | 2.5053 | 2.1669 | 0 | 135.0025 | 3336.8577 | 10_FT-Fuel/PtL/PVground/AEL/DAC/Truck_D
13 | 7 | 5.827 | 26.032 | 0.01013 | 0 | 56.8786 | 0.18767 | 0.15383 | 2.9171 | 0 | 29.1757 | 121.182 | 7_FT-Fuel/PtL/CSP/AEL/Cement/Tanker+Truck_Saudi Arabia
14 | 6 | 21.4357 | 95.7631 | 0.01013 | 0 | 88.2835 | 0.18767 | 0.23104 | 2.9171 | 0 | 29.1757 | 238.0039 | 6_FT-Fuel/PtL/PVground/AEL/Cement/Tanker+Truck_Saudi Arabia
15 | 5 | 21.4357 | 95.7631 | 0.01013 | 0 | 88.2835 | 0.18767 | 0.23104 | 2.9171 | 21.4748 | 5.7269 | 236.0299 | 5_FT-Fuel/PtL/PVground/AEL/Cement/HVDC+Truck_Saudi Arabia
16 | 4 | 39.7612 | 177.6315 | 0.01013 | 0 | 163.7576 | 0.18767 | 0.18789 | 2.9171 | 0 | 4.2421 | 388.6951 | 4_FT-Fuel/PtL/PVground/AEL/Cement/Truck_D
17 | 3 | 12.8341 | 57.3359 | 9.8689 | 0 | 64.305 | 0 | 0.07573 | 1.6202 | 0 | 4.2421 | 150.282 | 3_FT-Fuel/PtL/WindON/AEL/Biogas/Truck_D
18 | 18 | 10.3041 | 14.2369 | 0 | 64.751 | 35.081 | 0 | 0.22933 | 0.38644 | 0 | 4.2421 | 129.231 | 18_FT-Fuel/PBtL/WindOFF/SRC Pellets/HTEL/Truck_D
19 | 17 | 6.1394 | 14.5825 | 0 | 64.7493 | 13.6875 | 0 | 0.091391 | 1.2163 | 0 | 9.2442 | 109.7105 | 17_FT-Fuel/PBtL/Hydro/SRC Pellets/AEL/Tanker+Truck_Sweden
20 | 16 | 6.1406 | 14.5853 | 0 | 2.9733 | 13.3526 | 0 | 0.091409 | 1.2165 | 0 | 9.2442 | 47.6038 | 16_FT-Fuel/PBtL/Hydro/Residual Forrest Wood /AEL/Tanker+Truck_Sweden
21 | 9 | 41.0646 | 118.7301 | 0 | 64.7493 | 110.0914 | 0 | 0.71881 | 1.2163 | 0 | 4.2421 | 340.8127 | 9_FT-Fuel/PBtL/PVground/SRC Pellets/AEL/Truck_D
22 | 2 | 16.0337 | 38.3914 | 0 | 2.6205 | 42.9522 | 0 | 0.2902 | 1.2164 | 0 | 4.2421 | 105.7466 | 2_FT-Fuel/PBtL/WindON/Straw/AEL/Truck_D
23 | 8 | 8.8329 | 0 | 0 | 221.3158 | 0 | 0 | 0 | 0.82361 | 0 | 4.2421 | 235.2144 | 8_FT-Fuel/BtL/SRC Pellets/Truck_D
24 | 1 | 13.2736 | 0 | 0 | 7.8089 | 0 | 0 | 0 | 0.71811 | 0 | 4.2421 | 26.0427 | 1_FT-Fuel/BtL/Straw/Truck_D

## PM all
Fischer-Tropsch-fuels - Full load hours electricity generation
Particulate matter emissions 2030
*Fußnote

## Daten CRD
Hauptitel: | Fischer-Tropsch-fuels - Full load hours electricity generation
Untertitel: | Cumulative raw material demand 2030
Quelle: | Source | [12 empty] | Quelle: Source
Footnote: | *Footnote
Achsenbezeichnung 1: | Cumulative raw material demand in g / MJ Product (LHV)
Achsenbezeichnung 2: | Number supply path
Reihenfolge im Bericht | Path | PtX-plant | H₂-plant | CO₂-plant | Biomass cultivation/transport | Electricity for H₂ | Energy for CO₂ | Energy O₂+water | Auxiliaries | Electricity transport HVDC | Product transport | Overall result | Path description
1 | 62 | 9.4373 | 9.0711 | 0.0064054 | 0 | 51.951 | 0 | 0.062262 | 1.3984 | 0 | 2.2823 | 74.2088 | 62_PtL/PtL/WindON/Flue Gas WIP (Waste)/Truck_D
2 | 61 | 9.4373 | 9.0711 | 0 | 0 | 51.951 | 0 | 0.062262 | 1.0866 | 0 | 2.2823 | 73.8905 | 61_PtL/PtL/WindON/Flue Gas Oxyfuel Power Plant/Truck_D
3 | 22 | 3.5468 | 3.4458 | 2.9693 | 0 | 115.8119 | 0 | 0.1388 | 1.3714 | 0 | 2.2823 | 129.5663 | 22_FT-Fuel/PtL/Grid Mix/AEL/Lignite Power Plant/Truck_D
4 | 21 | 9.4373 | 9.0711 | 2.9693 | 0 | 51.951 | 0 | 0.062262 | 1.3714 | 0 | 2.2823 | 77.1446 | 21_FT-Fuel/PtL/WindON/AEL/Lignite Power Plant/Truck_D
5 | 20 | 9.4221 | 4.9357 | 5.9963 | 0 | 52.8958 | 0 | 0.062251 | 0.61988 | 0 | 2.2823 | 76.2143 | 20_FT-Fuel/PtL/WindON/PEM/Biogas/Truck_D
6 | 19 | 6.6051 | 3.0186 | 16.7811 | 0 | 24.4537 | 4.6826 | 0.031831 | 0.59905 | 0 | 2.2823 | 58.4542 | 19_FT-Fuel/PtL/WindOFF/HTEL/DAC/Truck_D
7 | 15 | 3.5472 | 3.4462 | 9.012 | 0 | 3.3819 | 0.1587 | 0.0039457 | 1.0867 | 0 | 2.3587 | 22.9955 | 15_FT-Fuel/PtL/Geothermal/AEL/Geothermal/Tanker+Truck_Iceland
8 | 14 | 16.1746 | 15.5469 | 41.0937 | 0 | 35.5899 | 1.6009 | 0.090601 | 1.0867 | 0 | 3.3104 | 114.4937 | 14_FT-Fuel/PtL/PVground/AEL/DAC/Tanker+Truck_Morocco
9 | 13 | 9.4928 | 9.1244 | 24.1178 | 0 | 53.6796 | 2.5189 | 0.14284 | 1.0867 | 0 | 3.3104 | 103.4735 | 13_FT-Fuel/PtL/WindON/AEL/DAC/Tanker+Truck_Morocco
10 | 12 | 4.5186 | 4.3433 | 11.4802 | 0 | 32.4113 | 1.5209 | 0.086247 | 1.0867 | 0 | 3.3104 | 58.7576 | 12_FT-Fuel/PtL/CSP/AEL/DAC/Tanker+Truck_Morocco
11 | 11 | 6.6051 | 6.3487 | 16.7811 | 0 | 27.2694 | 1.2796 | 0.031815 | 1.0867 | 0 | 2.2823 | 61.6847 | 11_FT-Fuel/PtL/WindOFF/AEL/DAC/Truck_D
12 | 10 | 29.1919 | 28.059 | 74.1659 | 0 | 64.2328 | 2.8893 | 0.071688 | 1.0867 | 0 | 2.2823 | 201.9796 | 10_FT-Fuel/PtL/PVground/AEL/DAC/Truck_D
13 | 7 | 4.2779 | 4.1119 | 0.0064054 | 0 | 31.8875 | 0 | 0.086243 | 1.4664 | 0 | 3.8454 | 45.6817 | 7_FT-Fuel/PtL/CSP/AEL/Cement/Tanker+Truck_Saudi Arabia
14 | 6 | 15.7369 | 15.1262 | 0.0064054 | 0 | 34.0452 | 0 | 0.088149 | 1.4664 | 0 | 3.8454 | 70.3146 | 6_FT-Fuel/PtL/PVground/AEL/Cement/Tanker+Truck_Saudi Arabia
15 | 5 | 15.7369 | 15.1262 | 0.0064054 | 0 | 34.0452 | 0 | 0.088149 | 1.4664 | 15.6574 | 3.0811 | 85.2077 | 5_FT-Fuel/PtL/PVground/AEL/Cement/HVDC+Truck_Saudi Arabia
16 | 4 | 29.1904 | 28.0576 | 0.0064054 | 0 | 63.1506 | 0 | 0.071684 | 1.4664 | 0 | 2.2823 | 124.2254 | 4_FT-Fuel/PtL/PVground/AEL/Cement/Truck_D
17 | 3 | 9.4221 | 9.0564 | 5.9963 | 0 | 52.784 | 0 | 0.062162 | 1.1057 | 0 | 2.2823 | 80.709 | 3_FT-Fuel/PtL/WindON/AEL/Biogas/Truck_D
18 | 18 | 6.604 | 2.0176 | 0 | 0.67523 | 18.6182 | 0 | 0.12171 | 0.63471 | 0 | 2.2823 | 30.9538 | 18_FT-Fuel/PBtL/WindOFF/SRC Pellets/HTEL/Truck_D
19 | 17 | 3.5465 | 2.3034 | 0 | 0.67522 | 10.3059 | 0 | 0.068813 | 0.96064 | 0 | 3.1957 | 21.0562 | 17_FT-Fuel/PBtL/Hydro/SRC Pellets/AEL/Tanker+Truck_Sweden
20 | 16 | 3.5472 | 2.3038 | 0 | 0.5554 | 10.0538 | 0 | 0.068826 | 0.96082 | 0 | 3.1957 | 20.6856 | 16_FT-Fuel/PBtL/Hydro/Residual Forrest Wood /AEL/Tanker+Truck_Sweden
21 | 9 | 29.1867 | 18.7539 | 0 | 0.67522 | 42.313 | 0 | 0.27425 | 0.96064 | 0 | 2.2823 | 94.446 | 9_FT-Fuel/PBtL/PVground/SRC Pellets/AEL/Truck_D
22 | 2 | 9.4375 | 6.0641 | 0 | 0.44046 | 35.2568 | 0 | 0.23821 | 0.96073 | 0 | 2.2823 | 54.6801 | 2_FT-Fuel/PBtL/WindON/Straw/AEL/Truck_D
23 | 8 | 3.201 | 0 | 0 | 2.3079 | 0 | 0 | 0 | 0.78811 | 0 | 2.2823 | 8.5794 | 8_FT-Fuel/BtL/SRC Pellets/Truck_D
24 | 1 | 2.791 | 0 | 0 | 1.3125 | 0 | 0 | 0 | 0.68715 | 0 | 2.2823 | 7.073 | 1_FT-Fuel/BtL/Straw/Truck_D

## CRD alle
Fischer-Tropsch-fuels - Full load hours electricity generation
Cumulative raw material demand 2030
*Fußnote

## Data Land use
Main title: | Fischer-Tropsch-fuels - Full load hours electricity generation
Subtitle: | Land use 2030
Source: | Source | [12 empty] | Source: Source
Footnote: | *Footnote
Axis 1: | Land use in 10-3m²a / MJ Product (LHV)
Axis 2: | Number supply path
Reihenfolge im Bericht | Path | PtX-plant | H₂-plant | CO₂-plant | Biomass cultivation/transport | Electricity for H₂ | Energy for CO₂ | Energy O₂+water | Auxiliaries | Electricity transport HVDC | Product transport | Overall result | Path description
1 | 62 | 0.038713 | 0.036915 | 4.2391e-05 | 0 | 0.36889 | 0 | 0.00044211 | 0.0045951 | 0 | 0.093234 | 0.54283 | 62_PtL/PtL/WindON/Flue Gas WIP (Waste)/Truck_D
2 | 61 | 0.038713 | 0.036915 | 0 | 0 | 0.36889 | 0 | 0.00044211 | 0.00099779 | 0 | 0.093234 | 0.5392 | 61_PtL/PtL/WindON/Flue Gas Oxyfuel Power Plant/Truck_D
3 | 22 | 0.014549 | 0.014023 | 0.00060455 | 0 | 1.3617 | 0 | 0.001632 | 0.0045102 | 0 | 0.093234 | 1.4902 | 22_FT-Fuel/PtL/Grid Mix/AEL/Lignite Power Plant/Truck_D
4 | 21 | 0.038713 | 0.036915 | 0.00060455 | 0 | 0.36889 | 0 | 0.00044211 | 0.0045102 | 0 | 0.093234 | 0.54331 | 21_FT-Fuel/PtL/WindON/AEL/Lignite Power Plant/Truck_D
5 | 20 | 0.03865 | 0.02707 | 0.10994 | 0 | 0.3756 | 0 | 0.00044203 | 0.00098192 | 0 | 0.093234 | 0.64592 | 20_FT-Fuel/PtL/WindON/PEM/Biogas/Truck_D
6 | 19 | 0.027095 | 0.011394 | 0.16574 | 0 | 0.22613 | 1.6208 | 0.00029436 | 0.00072303 | 0 | 0.093234 | 2.1454 | 19_FT-Fuel/PtL/WindOFF/HTEL/DAC/Truck_D
7 | 15 | 0.014551 | 0.014024 | 0.08901 | 0 | 0.020013 | 0.84813 | 2.3349e-05 | 0.0009979 | 0 | 0.095144 | 1.0819 | 15_FT-Fuel/PtL/Geothermal/AEL/Geothermal/Tanker+Truck_Iceland
8 | 14 | 0.066349 | 0.063268 | 0.40587 | 0 | 9.4443 | 4.3058 | 0.025103 | 0.0009979 | 0 | 0.1316 | 14.4433 | 14_FT-Fuel/PtL/PVground/AEL/DAC/Tanker+Truck_Morocco
9 | 13 | 0.03894 | 0.037132 | 0.23821 | 0 | 0.38117 | 2.2851 | 0.0010143 | 0.0009979 | 0 | 0.1316 | 3.1142 | 13_FT-Fuel/PtL/WindON/AEL/DAC/Tanker+Truck_Morocco
10 | 12 | 0.018536 | 0.017675 | 0.11339 | 0 | 7.8129 | 1.4458 | 0.02079 | 0.0009979 | 0 | 0.1316 | 9.5617 | 12_FT-Fuel/PtL/CSP/AEL/DAC/Tanker+Truck_Morocco
11 | 11 | 0.027095 | 0.025836 | 0.16574 | 0 | 0.25217 | 1.5894 | 0.00029421 | 0.0009979 | 0 | 0.093234 | 2.1547 | 11_FT-Fuel/PtL/WindOFF/AEL/DAC/Truck_D
12 | 10 | 0.11975 | 0.11419 | 0.73252 | 0 | 17.0451 | 7.7711 | 0.019864 | 0.0009979 | 0 | 0.093234 | 25.8968 | 10_FT-Fuel/PtL/PVground/AEL/DAC/Truck_D
13 | 7 | 0.017548 | 0.016733 | 4.2391e-05 | 0 | 7.6866 | 0 | 0.020789 | 0.0056811 | 0 | 0.14497 | 7.8924 | 7_FT-Fuel/PtL/CSP/AEL/Cement/Tanker+Truck_Saudi Arabia
14 | 6 | 0.064554 | 0.061556 | 4.2391e-05 | 0 | 9.0406 | 0 | 0.024424 | 0.0056811 | 0 | 0.14497 | 9.3418 | 6_FT-Fuel/PtL/PVground/AEL/Cement/Tanker+Truck_Saudi Arabia
15 | 5 | 0.064554 | 0.061556 | 4.2391e-05 | 0 | 9.0406 | 0 | 0.024424 | 0.0056811 | 0.073434 | 0.12587 | 9.3961 | 5_FT-Fuel/PtL/PVground/AEL/Cement/HVDC+Truck_Saudi Arabia
16 | 4 | 0.11974 | 0.11418 | 4.2391e-05 | 0 | 16.7694 | 0 | 0.019863 | 0.0056811 | 0 | 0.093234 | 17.1222 | 4_FT-Fuel/PtL/PVground/AEL/Cement/Truck_D
17 | 3 | 0.03865 | 0.036855 | 0.10994 | 0 | 0.37481 | 0 | 0.0004414 | 0.0012559 | 0 | 0.093234 | 0.65518 | 3_FT-Fuel/PtL/WindON/AEL/Biogas/Truck_D
18 | 18 | 0.02709 | 0.0076156 | 0 | 11.235 | 0.17217 | 0 | 0.0011255 | 0.00073844 | 0 | 0.093234 | 11.537 | 18_FT-Fuel/PBtL/WindOFF/SRC Pellets/HTEL/Truck_D
19 | 17 | 0.014548 | 0.0093735 | 0 | 11.2348 | 1.7437 | 0 | 0.011643 | 0.00092214 | 0 | 0.12873 | 13.1437 | 17_FT-Fuel/PBtL/Hydro/SRC Pellets/AEL/Tanker+Truck_Sweden
20 | 16 | 0.014551 | 0.0093753 | 0 | 0.0037282 | 1.7011 | 0 | 0.011645 | 0.00092232 | 0 | 0.12873 | 1.87 | 16_FT-Fuel/PBtL/Hydro/Residual Forrest Wood /AEL/Tanker+Truck_Sweden
21 | 9 | 0.11973 | 0.076319 | 0 | 11.2348 | 11.3882 | 0 | 0.075982 | 0.00092214 | 0 | 0.093234 | 22.9892 | 9_FT-Fuel/PBtL/PVground/SRC Pellets/AEL/Truck_D
22 | 2 | 0.038713 | 0.024678 | 0 | 0.0029567 | 0.25035 | 0 | 0.0016915 | 0.00092223 | 0 | 0.093234 | 0.41255 | 2_FT-Fuel/PBtL/WindON/Straw/AEL/Truck_D
23 | 8 | 0.013131 | 0 | 0 | 38.4009 | 0 | 0 | 0 | 0.00075997 | 0 | 0.093234 | 38.508 | 8_FT-Fuel/BtL/SRC Pellets/Truck_D
24 | 1 | 0.011449 | 0 | 0 | 0.0088107 | 0 | 0 | 0 | 0.00066262 | 0 | 0.093234 | 0.11416 | 1_FT-Fuel/BtL/Straw/Truck_D

## Land use all
Fischer-Tropsch-fuels - Full load hours electricity generation
Land use 2030
*Fußnote

## Data water
Hauptitel: | Fischer-Tropsch-fuels - Full load hours electricity generation
Untertitel: | Water consumption 2030
Quelle: | Source | [13 empty] | #REF!
Footnote: | *Footnote
Achsenbezeichnung 1: | Water consumption in ml / MJ Product (LHV)
Achsenbezeichnung 2: | Number supply path
Reihenfolge im Bericht | Path | PtX-plant | H₂-plant | CO₂-plant | Biomass cultivation/transport | Electricity for H₂ | Energy for CO₂ | Energy O₂+water | Process water (excluding seawater) | Auxiliaries | Electricity transport HVDC | Product transport | Overall result | Path description
1 | 62 | 11.4726 | 15.5449 | 0.0053699 | 0 | 84.9399 | 0 | 0.1018 | 211.7882 | 3.737 | 0 | 4.2252 | 331.815 | 62_PtL/PtL/WindON/Flue Gas WIP (Waste)/Truck_D
2 | 61 | 11.4726 | 15.5449 | 0 | 0 | 84.9399 | 0 | 0.1018 | 211.7882 | 2.5626 | 0 | 4.2252 | 330.6352 | 61_PtL/PtL/WindON/Flue Gas Oxyfuel Power Plant/Truck_D
3 | 22 | 4.3117 | 5.9051 | 0.71381 | 0 | 393.5646 | 0 | 0.47168 | 211.7882 | 3.6453 | 0 | 4.2252 | 624.6255 | 22_FT-Fuel/PtL/Grid Mix/AEL/Lignite Power Plant/Truck_D
4 | 21 | 11.4726 | 15.5449 | 0.71381 | 0 | 84.9399 | 0 | 0.1018 | 211.7882 | 3.6453 | 0 | 4.2252 | 332.4317 | 21_FT-Fuel/PtL/WindON/AEL/Lignite Power Plant/Truck_D
5 | 20 | 11.4541 | 8.5915 | 13.289 | 0 | 86.4847 | 0 | 0.10178 | 214.7384 | 0.76251 | 0 | 4.2252 | 339.6471 | 20_FT-Fuel/PtL/WindON/PEM/Biogas/Truck_D
6 | 19 | 8.0296 | 5.2174 | 46.2505 | 0 | 45.1909 | 8.6535 | 0.058825 | 212.9557 | 0.67947 | 0 | 4.2252 | 331.2612 | 19_FT-Fuel/PtL/WindOFF/HTEL/DAC/Truck_D
7 | 15 | 4.3121 | 5.9057 | 24.8382 | 0 | 2287.0292 | 107.3187 | 2.6683 | 211.8117 | 2.5629 | 0 | 4.4977 | 2650.9446 | 15_FT-Fuel/PtL/Geothermal/AEL/Geothermal/Tanker+Truck_Iceland
8 | 14 | 19.6628 | 26.6424 | 113.2589 | 0 | 122.8434 | 5.4561 | 0.30859 | 0 | 2.5629 | 0 | 6.5215 | 297.2565 | 14_FT-Fuel/PtL/PVground/AEL/DAC/Tanker+Truck_Morocco
9 | 13 | 11.54 | 15.6364 | 66.4714 | 0 | 87.7651 | 4.1184 | 0.23354 | 0 | 2.5629 | 0 | 6.5215 | 194.8491 | 13_FT-Fuel/PtL/WindON/AEL/DAC/Tanker+Truck_Morocco
10 | 12 | 5.4931 | 7.443 | 31.6408 | 0 | 134.058 | 6.2907 | 0.35673 | 0 | 2.5629 | 0 | 6.5215 | 194.3667 | 12_FT-Fuel/PtL/CSP/AEL/DAC/Tanker+Truck_Morocco
11 | 11 | 8.0295 | 10.8797 | 46.2505 | 0 | 50.3944 | 2.3648 | 0.058795 | 211.8117 | 2.5629 | 0 | 4.2252 | 336.5774 | 11_FT-Fuel/PtL/WindOFF/AEL/DAC/Truck_D
12 | 10 | 35.4875 | 48.0843 | 204.4099 | 0 | 221.708 | 9.8472 | 0.24417 | 211.8117 | 2.5629 | 0 | 4.2252 | 738.3807 | 10_FT-Fuel/PtL/PVground/AEL/DAC/Truck_D
13 | 7 | 5.2004 | 7.0464 | 0.0053699 | 0 | 131.8918 | 0 | 0.35671 | 0 | 4.0063 | 0 | 8.4288 | 156.9358 | 7_FT-Fuel/PtL/CSP/AEL/Cement/Tanker+Truck_Saudi Arabia
14 | 6 | 19.1307 | 25.9215 | 0.0053699 | 0 | 117.4875 | 0 | 0.30024 | 0 | 4.0063 | 0 | 8.4288 | 175.2803 | 6_FT-Fuel/PtL/PVground/AEL/Cement/Tanker+Truck_Saudi Arabia
15 | 5 | 19.1307 | 25.9215 | 0.0053699 | 0 | 117.4875 | 0 | 0.30024 | 0 | 4.0063 | 15.2219 | 5.7041 | 187.7775 | 5_FT-Fuel/PtL/PVground/AEL/Cement/HVDC+Truck_Saudi Arabia
16 | 4 | 35.4857 | 48.0819 | 0.0053699 | 0 | 217.9282 | 0 | 0.24416 | 211.801 | 4.0063 | 0 | 4.2252 | 521.7778 | 4_FT-Fuel/PtL/PVground/AEL/Cement/Truck_D
17 | 3 | 11.4541 | 15.5199 | 13.289 | 0 | 86.3019 | 0 | 0.10164 | 211.4468 | 2.6384 | 0 | 4.2252 | 344.9768 | 3_FT-Fuel/PtL/WindON/AEL/Biogas/Truck_D
18 | 18 | 8.0283 | 3.4872 | 0 | 4830.4907 | 34.4069 | 0 | 0.22492 | 290.543 | 0.83484 | 0 | 4.2252 | 5172.2411 | 18_FT-Fuel/PBtL/WindOFF/SRC Pellets/HTEL/Truck_D
19 | 17 | 4.3114 | 3.9472 | 0 | 4830.3659 | 17.2484 | 0 | 0.11517 | 289.7726 | 2.0936 | 0 | 6.1128 | 5153.9671 | 17_FT-Fuel/PBtL/Hydro/SRC Pellets/AEL/Tanker+Truck_Sweden
20 | 16 | 4.3122 | 3.948 | 0 | 1.5178 | 16.8264 | 0 | 0.11519 | 289.8283 | 2.094 | 0 | 6.1128 | 324.7546 | 16_FT-Fuel/PBtL/Hydro/Residual Forrest Wood /AEL/Tanker+Truck_Sweden
21 | 9 | 35.4811 | 32.1383 | 0 | 4830.3659 | 145.4267 | 0 | 0.93414 | 289.7726 | 2.0936 | 0 | 4.2252 | 5340.4376 | 9_FT-Fuel/PBtL/PVground/SRC Pellets/AEL/Truck_D
22 | 2 | 11.4728 | 10.3919 | 0 | 1.2037 | 57.645 | 0 | 0.38947 | 289.7991 | 2.0938 | 0 | 4.2252 | 377.221 | 2_FT-Fuel/PBtL/WindON/Straw/AEL/Truck_D
23 | 8 | 3.8914 | 0 | 0 | 16510.3915 | 0 | 0 | 0 | 729.4224 | 1.6893 | 0 | 4.2252 | 17249.6198 | 8_FT-Fuel/BtL/SRC Pellets/Truck_D
24 | 1 | 3.3929 | 0 | 0 | 3.5868 | 0 | 0 | 0 | 635.9866 | 1.4729 | 0 | 4.2252 | 648.6646 | 1_FT-Fuel/BtL/Straw/Truck_D

## Water all
Fischer-Tropsch-fuels - Full load hours electricity generation
Water consumption 2030
*Fußnote

## Paths (2)
List of supply paths for Fischer-Tropsch-fuels
Path number | Location | Synthese | CO2 source | biomass | Electricity source | electrolysis | Transport
1 | Germany | BtL | --- | Straw | --- | --- | Truck
2 | Germany | PBtL | --- | Straw | Wind onshore | Alkaline electrolysis | Truck
3 | Germany | PtL | Biogas plant | --- | Wind onshore | Alkaline electrolysis | Truck
4 | Germany | PtL | Cement plant | --- | PV ground mounted | Alkaline electrolysis | Truck
5 | Saudi-Arabia | PtL in Germany | Cement plant in Germany | --- | PV ground mounted in S-A | Alkaline electrolysis | Hochspannungs-gleichelectricity + Truck
6 | Saudi-Arabia | PtL | Cement plant | --- | PV ground mounted | Alkaline electrolysis | Tanker + truck
7 | Saudi-Arabia | PtL | Cement plant | --- | Solar power plant (CSP) | Alkaline electrolysis | Tanker + truck
8 | Germany | BtL | --- | Poplar wood from short rotation coppices | --- | --- | Truck
9 | Germany | PBtL | --- | Poplar wood from short rotation coppices | PV ground mounted | Alkaline electrolysis | Truck
10 | Germany | PtL | DAC (Air) | --- | PV ground mounted | Alkaline electrolysis | Truck
11 | Germany | PtL | DAC (Air) | --- | Wind offshore | Alkaline electrolysis | Truck
12 | Morocco | PtL | DAC (Air) | --- | Solar power plant (CSP) | Alkaline electrolysis | Tanker + truck
13 | Morocco | PtL | DAC (Air) | --- | Wind onshore | Alkaline electrolysis | Tanker + truck
14 | Morocco | PtL | DAC (Air) | --- | PV ground mounted | Alkaline electrolysis | Tanker + truck
15 | Iceland | PtL | DAC (Air) | --- | Geothermal power plant | Alkaline electrolysis | Tanker + truck
16 | Sweden | PBtL | --- | Residual forest wood | Hydroelectric power plant | Alkaline electrolysis | Tanker + truck
17 | Sweden | PBtL | --- | Poplar wood from short rotation coppices | Hydroelectric power plant | Alkaline electrolysis | Tanker + truck
18 | Germany | PBtL | --- | Poplar wood from short rotation coppices | Wind offshore | High temperature-EL | Truck
19 | Germany | PtL | DAC (Air) | --- | Wind offshore | High temperature-EL | Truck
20 | Germany | PtL | Biogas plant | --- | Wind onshore | Polymer-electrolyte membrane-EL | Truck
21 | Germany | PtL | Lignite-fired power plant | --- | Wind onshore | Alkaline electrolysis | Truck
22 | Germany | PtL | Lignite-fired power plant | --- | Electricity mix | Alkaline electrolysis | Truck
61 | Germany | PtL | Oxyfuel-Lignite-fired power plant | --- | Wind onshore | Alkaline electrolysis | Truck
62 | Germany | PtL | Incineration plant | --- | Wind onshore | Alkaline electrolysis | Truck
*Footnote