## Paths
List of supply paths for Fischer-Tropsch-fuels
Path number | Location | Synthesis | CO2 source | Biomass | Electricity source | Electrolysis | Transport
1 | Germany | BtL | --- | Straw | --- | --- | Truck
2 | Germany | PBtL | --- | Straw | Wind onshore | Alkaline electrolysis | Truck
3 | Germany | PtL | Biogas plant | --- | Wind onshore | Alkaline electrolysis | Truck
4 | Germany | PtL | Cement plant | --- | PV ground mounted | Alkaline electrolysis | Truck
5 | Saudi-Arabia | PtL in Germany | Cement plant in Germany | --- | PV ground mounted in S-A | Alkaline electrolysis | HVDC + Truck
6 | Saudi-Arabia | PtL | Cement plant | --- | PV ground mounted | Alkaline electrolysis | Tanker + truck
7 | Saudi-Arabia | PtL | Cement plant | --- | Solar power plant (CSP) | Alkaline electrolysis | Tanker + truck
8 | Germany | BtL | --- | Poplar wood from short rotation coppices | --- | --- | Truck
9 | Germany | PBtL | --- | Poplar wood from short rotation coppices | PV ground mounted | Alkaline electrolysis | Truck
10 | Germany | PtL | DAC (Air) | --- | PV ground mounted | Alkaline electrolysis | Truck
11 | Germany | PtL | DAC (Air) | --- | Wind offshore | Alkaline electrolysis | Truck
12 | Morocco | PtL | DAC (Air) | --- | Solar power plant (CSP) | Alkaline electrolysis | Tanker + truck
13 | Morocco | PtL | DAC (Air) | --- | Wind onshore | Alkaline electrolysis | Tanker + truck
14 | Morocco | PtL | DAC (Air) | --- | PV ground mounted | Alkaline electrolysis | Tanker + truck
15 | Iceland | PtL | DAC (Air) | --- | Geothermal power plant | Alkaline electrolysis | Tanker + truck
16 | Sweden | PBtL | --- | Residual forest wood | Hydroelectric power plant | Alkaline electrolysis | Tanker + truck
17 | Sweden | PBtL | --- | Poplar wood from short rotation coppices | Hydroelectric power plant | Alkaline electrolysis | Tanker + truck
18 | Germany | PBtL | --- | Poplar wood from short rotation coppices | Wind offshore | High temperature-EL | Truck
19 | Germany | PtL | DAC (Air) | --- | Wind offshore | High temperature-EL | Truck
20 | Germany | PtL | Biogas plant | --- | Wind onshore | Polymer-electrolyte membrane-EL | Truck
21 | Germany | PtL | Lignite-fired power plant | --- | Wind onshore | Alkaline electrolysis | Truck
22 | Germany | PtL | Lignite-fired power plant | --- | Electricity mix | Alkaline electrolysis | Truck
61 | Germany | PtL | Oxyfuel-Lignite-fired power plant | --- | Wind onshore | Alkaline electrolysis | Truck
62 | Germany | PtL | Incineration plant | --- | Wind onshore | Alkaline electrolysis | Truck
*Footnote

## Data GWP
Hauptitel: | Fischer-Tropsch-fuels - Full load hours synthesis plant
Untertitel: | Global warming potential 2030
Quelle: | Source | [14 empty] | Quelle: Source
Footnote: | *Footnote
Achsenbezeichnung 1: | Global warming potential (GWP) in g CO₂eq / MJ Product (LHV)
Achsenbezeichnung 2: | Number supply path
Reihenfolge im Bericht | Path | PtX-plant | H₂-plant | CO₂-plant | Biomass cultivation/transport | Electricity for H₂ | Energy for CO₂ | Energy O₂+water | Auxiliaries | Electricity transport HVDC | Product transport | CO₂ from oxyfuel | fossil CO2 (for infromational purpose only) | Overall result | Path description
1 | 62 | 0.47435 | 0.45053 | 0.001188 | 0 | 8.7756 | 2.1778 | 0.010517 | 0.77391 | 0 | 1.5938 | 0 | 38.575 | 14.2577 | 62_PtL/PtL/WindON/Flue Gas WIP (Waste)/Truck_D
2 | 61 | 0.47435 | 0.45053 | 0 | 0 | 8.7756 | 0 | 0.010517 | 0.42798 | 0 | 1.5938 | 77.1509 | 0 | 88.8836 | 61_PtL/PtL/WindON/Flue Gas Oxyfuel Power Plant/Truck_D
3 | 22 | 0.47435 | 0.45053 | 0.022612 | 0 | 126.7052 | 2.6892 | 0.15185 | 0.75282 | 0 | 1.5938 | 0 | 77.15 | 132.8403 | 22_FT-Fuel/PtL/Grid Mix/AEL/Lignite Power Plant/Truck_D
4 | 21 | 0.47435 | 0.45053 | 0.022612 | 0 | 8.7756 | 2.6892 | 0.010517 | 0.75282 | 0 | 1.5938 | 0 | 77.15 | 14.7694 | 21_FT-Fuel/PtL/WindON/AEL/Lignite Power Plant/Truck_D
5 | 20 | 0.47358 | 0.48863 | 1.3245 | 0 | 8.9234 | 0 | 0.010515 | 0.092361 | 0 | 1.5938 | 0 | 0 | 12.9068 | 20_FT-Fuel/PtL/WindON/PEM/Biogas/Truck_D
6 | 19 | 0.47441 | 0.18124 | 4.9546 | 0 | 7.018 | 1.3439 | 0.0091354 | 0.068482 | 0 | 1.5938 | 0 | 0 | 15.6435 | 19_FT-Fuel/PtL/WindOFF/HTEL/DAC/Truck_D
7 | 15 | 0.4744 | 0.45058 | 4.9546 | 0 | 13.1964 | 0.61924 | 0.015396 | 0.42803 | 0 | 1.7439 | 0 | 0 | 21.8826 | 15_FT-Fuel/PtL/Geothermal/AEL/Geothermal/Tanker+Truck_Iceland
8 | 14 | 0.4744 | 0.45058 | 4.9546 | 0 | 14.4477 | 0.65803 | 0.037263 | 0.42803 | 0 | 2.602 | 0 | 0 | 24.0525 | 14_FT-Fuel/PtL/PVground/AEL/DAC/Tanker+Truck_Morocco
9 | 13 | 0.4744 | 0.45058 | 4.9546 | 0 | 9.0671 | 0.42548 | 0.024128 | 0.42803 | 0 | 2.602 | 0 | 0 | 18.4263 | 13_FT-Fuel/PtL/WindON/AEL/DAC/Tanker+Truck_Morocco
10 | 12 | 0.4744 | 0.45058 | 4.9546 | 0 | 12.5589 | 0.58933 | 0.033419 | 0.42803 | 0 | 2.602 | 0 | 0 | 22.0912 | 12_FT-Fuel/PtL/CSP/AEL/DAC/Tanker+Truck_Morocco
11 | 11 | 0.4744 | 0.45058 | 4.9546 | 0 | 7.8261 | 0.36724 | 0.0091308 | 0.42803 | 0 | 1.5938 | 0 | 0 | 16.1038 | 11_FT-Fuel/PtL/WindOFF/AEL/DAC/Truck_D
12 | 10 | 0.4744 | 0.45058 | 4.9546 | 0 | 26.0752 | 1.1876 | 0.029485 | 0.42803 | 0 | 1.5938 | 0 | 0 | 35.1936 | 10_FT-Fuel/PtL/PVground/AEL/DAC/Truck_D
13 | 7 | 0.47438 | 0.45056 | 0.001188 | 0 | 12.3559 | 0 | 0.033418 | 0.86112 | 0 | 3.6529 | 0 | 77.15 | 17.8295 | 7_FT-Fuel/PtL/CSP/AEL/Cement/Tanker+Truck_Saudi Arabia
14 | 6 | 0.47438 | 0.45056 | 0.001188 | 0 | 13.8234 | 0 | 0.036255 | 0.86112 | 0 | 3.6529 | 0 | 77.15 | 19.2998 | 6_FT-Fuel/PtL/PVground/AEL/Cement/Tanker+Truck_Saudi Arabia
15 | 5 | 0.47438 | 0.45056 | 0.001188 | 0 | 13.8234 | 0 | 0.036255 | 0.86112 | 1.5092 | 2.1516 | 0 | 77.15 | 19.3077 | 5_FT-Fuel/PtL/PVground/AEL/Cement/HVDC+Truck_Saudi Arabia
16 | 4 | 0.47438 | 0.45056 | 0.001188 | 0 | 25.6411 | 0 | 0.029484 | 0.86112 | 0 | 1.5938 | 0 | 77.15 | 29.0516 | 4_FT-Fuel/PtL/PVground/AEL/Cement/Truck_D
17 | 3 | 0.47358 | 0.44981 | 1.3245 | 0 | 8.9163 | 0 | 0.0105 | 0.45067 | 0 | 1.5938 | 0 | 0 | 13.2191 | 3_FT-Fuel/PtL/WindON/AEL/Biogas/Truck_D
18 | 18 | 0.48114 | 0.12114 | 0 | 2.8658 | 5.3433 | 0 | 0.03493 | 0.090766 | 0 | 1.5938 | 0 | 0 | 10.5309 | 18_FT-Fuel/PBtL/WindOFF/SRC Pellets/HTEL/Truck_D
19 | 17 | 0.48112 | 0.30116 | 0 | 2.8658 | 1.6416 | 0 | 0.010961 | 0.33108 | 0 | 2.3768 | 0 | 0 | 8.0085 | 17_FT-Fuel/PBtL/Hydro/SRC Pellets/AEL/Tanker+Truck_Sweden
20 | 16 | 0.48122 | 0.30122 | 0 | 1.4919 | 1.6014 | 0 | 0.010963 | 0.33114 | 0 | 2.3768 | 0 | 0 | 6.5946 | 16_FT-Fuel/PBtL/Hydro/Residual Forrest Wood /AEL/Tanker+Truck_Sweden
21 | 9 | 0.48112 | 0.30116 | 0 | 2.8658 | 17.2498 | 0 | 0.11279 | 0.33108 | 0 | 1.5938 | 0 | 0 | 22.9355 | 9_FT-Fuel/PBtL/PVground/SRC Pellets/AEL/Truck_D
22 | 2 | 0.48122 | 0.30119 | 0 | 1.1834 | 5.9556 | 0 | 0.040238 | 0.33111 | 0 | 1.5938 | 0 | 0 | 9.8866 | 2_FT-Fuel/PBtL/WindON/Straw/AEL/Truck_D
23 | 8 | 0.45138 | 0 | 0 | 9.7953 | 0 | 0 | 0 | 0.21612 | 0 | 1.5938 | 0 | 0 | 12.0566 | 8_FT-Fuel/BtL/SRC Pellets/Truck_D
24 | 1 | 0.3937 | 0 | 0 | 3.5266 | 0 | 0 | 0 | 0.18843 | 0 | 1.5938 | 0 | 0 | 5.7025 | 1_FT-Fuel/BtL/Straw/Truck_D

## GWP all
Fischer-Tropsch-fuels - Full load hours synthesis plant
Global warming potential 2030
*Fußnote

## Data CED
Hauptitel: | Fischer-Tropsch-fuels - Full load hours synthesis plant
Untertitel: | Ressourcenbeanspruchung 2030
Quelle: | Source | [12 empty] | Quelle: Source
Footnote: | *Footnote
Achsenbezeichnung 1: | Cumulative energy use (fossil + regenerative) in kJ / MJ Product (LHV)
Achsenbezeichnung 2: | Number supply path
Reihenfolge im Bericht | Path | PtX-plant | H₂-plant | CO₂-plant | Biomass cultivation/transport | Electricity for H₂ | Energy for CO₂ | Energy O₂+water | Auxiliaries | Electricity transport HVDC | Product transport | Overall result | Path description
1 | 62 | 5.1354 | 5.3487 | 0.015171 | 0 | 2094.8349 | 0.64343 | 2.5106 | 13.0326 | 0 | 24.2858 | 2145.8066 | 62_PtL/PtL/WindON/Flue Gas WIP (Waste)/Truck_D
2 | 61 | 5.1354 | 5.3487 | 0 | 0 | 2094.8349 | 0 | 2.5106 | 5.1727 | 0 | 24.2858 | 2137.2881 | 61_PtL/PtL/WindON/Flue Gas Oxyfuel Power Plant/Truck_D
3 | 22 | 5.1354 | 5.3487 | 0.27599 | 0 | 3002.9165 | 22.6739 | 2.3464 | 12.4647 | 0 | 24.2858 | 3114.1641 | 22_FT-Fuel/PtL/Grid Mix/AEL/Lignite Power Plant/Truck_D
4 | 21 | 5.1354 | 5.3487 | 0.27599 | 0 | 2094.8349 | 22.6739 | 2.5106 | 12.4647 | 0 | 24.2858 | 2167.53 | 21_FT-Fuel/PtL/WindON/AEL/Lignite Power Plant/Truck_D
5 | 20 | 5.1271 | 5.5573 | 15.0198 | 0 | 2130.1174 | 0 | 2.5101 | 1.3958 | 0 | 24.2858 | 2184.0134 | 20_FT-Fuel/PtL/WindON/PEM/Biogas/Truck_D
6 | 19 | 5.136 | 2.1253 | 61.5737 | 0 | 1918.3816 | 367.346 | 2.4972 | 0.84874 | 0 | 24.2858 | 2382.1944 | 19_FT-Fuel/PtL/WindOFF/HTEL/DAC/Truck_D
7 | 15 | 5.136 | 5.3493 | 61.5737 | 0 | 5572.2192 | 261.4761 | 6.5011 | 5.1732 | 0 | 26.3817 | 5943.8103 | 15_FT-Fuel/PtL/Geothermal/AEL/Geothermal/Tanker+Truck_Iceland
8 | 14 | 5.136 | 5.3493 | 61.5737 | 0 | 2207.7517 | 103.3974 | 5.8629 | 5.1732 | 0 | 39.0735 | 2433.3177 | 14_FT-Fuel/PtL/PVground/AEL/DAC/Tanker+Truck_Morocco
9 | 13 | 5.136 | 5.3493 | 61.5737 | 0 | 2152.7662 | 101.0185 | 5.7285 | 5.1732 | 0 | 39.0735 | 2375.8189 | 13_FT-Fuel/PtL/WindON/AEL/DAC/Tanker+Truck_Morocco
10 | 12 | 5.136 | 5.3493 | 61.5737 | 0 | 2028.9154 | 95.2068 | 5.399 | 5.1732 | 0 | 39.0735 | 2245.8269 | 12_FT-Fuel/PtL/CSP/AEL/DAC/Tanker+Truck_Morocco
11 | 11 | 5.136 | 5.3493 | 61.5737 | 0 | 2139.2723 | 100.3853 | 2.4959 | 5.1732 | 0 | 24.2858 | 2343.6715 | 11_FT-Fuel/PtL/WindOFF/AEL/DAC/Truck_D
12 | 10 | 5.136 | 5.3493 | 61.5737 | 0 | 2341.8347 | 109.5272 | 2.7228 | 5.1732 | 0 | 24.2858 | 2555.6028 | 10_FT-Fuel/PtL/PVground/AEL/DAC/Truck_D
13 | 7 | 5.1357 | 5.349 | 0.015171 | 0 | 1996.1301 | 0 | 5.3987 | 14.8957 | 0 | 53.7447 | 2080.6691 | 7_FT-Fuel/PtL/CSP/AEL/Cement/Tanker+Truck_Saudi Arabia
14 | 6 | 5.1357 | 5.349 | 0.015171 | 0 | 2167.5796 | 0 | 5.851 | 14.8957 | 0 | 53.7447 | 2252.5708 | 6_FT-Fuel/PtL/PVground/AEL/Cement/Tanker+Truck_Saudi Arabia
15 | 5 | 5.1357 | 5.349 | 0.015171 | 0 | 2167.5796 | 0 | 5.851 | 14.8957 | 17.1192 | 32.7858 | 2248.7312 | 5_FT-Fuel/PtL/PVground/AEL/Cement/HVDC+Truck_Saudi Arabia
16 | 4 | 5.1357 | 5.349 | 0.015171 | 0 | 2303.8642 | 0 | 2.7226 | 14.8957 | 0 | 24.2858 | 2356.2682 | 4_FT-Fuel/PtL/PVground/AEL/Cement/Truck_D
17 | 3 | 5.1271 | 5.34 | 15.0198 | 0 | 2128.4229 | 0 | 2.5066 | 5.705 | 0 | 24.2858 | 2186.4074 | 3_FT-Fuel/PtL/WindON/AEL/Biogas/Truck_D
18 | 18 | 5.1352 | 1.4205 | 0 | 955.1868 | 1460.5938 | 0 | 9.5481 | 1.1292 | 0 | 24.2858 | 2457.2994 | 18_FT-Fuel/PBtL/WindOFF/SRC Pellets/HTEL/Truck_D
19 | 17 | 5.1351 | 3.5753 | 0 | 955.1621 | 1379.6765 | 0 | 9.2121 | 4.0196 | 0 | 35.9297 | 2392.7103 | 17_FT-Fuel/PBtL/Hydro/SRC Pellets/AEL/Tanker+Truck_Sweden
20 | 16 | 5.136 | 3.576 | 0 | 939.3234 | 1345.9192 | 0 | 9.2139 | 4.0203 | 0 | 35.9297 | 2343.1184 | 16_FT-Fuel/PBtL/Hydro/Residual Forrest Wood /AEL/Tanker+Truck_Sweden
21 | 9 | 5.1351 | 3.5753 | 0 | 955.1621 | 1563.4204 | 0 | 10.4149 | 4.0196 | 0 | 24.2858 | 2566.0131 | 9_FT-Fuel/PBtL/PVground/SRC Pellets/AEL/Truck_D
22 | 2 | 5.1355 | 3.5756 | 0 | 821.5329 | 1421.671 | 0 | 9.6053 | 4.0199 | 0 | 24.2858 | 2289.8261 | 2_FT-Fuel/PBtL/WindON/Straw/AEL/Truck_D
23 | 8 | 4.6348 | 0 | 0 | 3264.7838 | 0 | 0 | 0 | 2.7081 | 0 | 24.2858 | 3296.4126 | 8_FT-Fuel/BtL/SRC Pellets/Truck_D
24 | 1 | 4.0411 | 0 | 0 | 2448.1132 | 0 | 0 | 0 | 2.3612 | 0 | 24.2858 | 2478.8014 | 1_FT-Fuel/BtL/Straw/Truck_D

## CED all
Fischer-Tropsch-fuels - Full load hours synthesis plant
Ressourcenbeanspruchung 2030
*Fußnote

## Data AP
Hauptitel: | Fischer-Tropsch-fuels - Full load hours synthesis plant
Untertitel: | Acidification potential 2030
Quelle: | Source | [12 empty] | Quelle: Source
Footnote: | *Footnote
Achsenbezeichnung 1: | Acidification potential in mg SO₂eq / MJ Product (LHV)
Achsenbezeichnung 2: | Number supply path
Reihenfolge im Bericht | Path | PtX-plant | H₂-plant | CO₂-plant | Biomass cultivation/transport | Electricity for H₂ | Energy for CO₂ | Energy O₂+water | Auxiliaries | Electricity transport HVDC | Product transport | Overall result | Path description
1 | 62 | 5.7076 | 36.4537 | 0.0067082 | 0 | 68.2365 | 1.0351 | 0.08178 | 3.2692 | 0 | 3.778 | 118.5685 | 62_PtL/PtL/WindON/Flue Gas WIP (Waste)/Truck_D
2 | 61 | 5.7076 | 36.4537 | 0 | 0 | 68.2365 | 0 | 0.08178 | 1.9585 | 0 | 3.778 | 116.216 | 61_PtL/PtL/WindON/Flue Gas Oxyfuel Power Plant/Truck_D
3 | 22 | 5.7076 | 36.4537 | 0.22721 | 0 | 633.5874 | 22.6131 | 0.75934 | 3.168 | 0 | 3.778 | 706.2943 | 22_FT-Fuel/PtL/Grid Mix/AEL/Lignite Power Plant/Truck_D
4 | 21 | 5.7076 | 36.4537 | 0.22721 | 0 | 68.2365 | 22.6131 | 0.08178 | 3.168 | 0 | 3.778 | 140.2659 | 21_FT-Fuel/PtL/WindON/AEL/Lignite Power Plant/Truck_D
5 | 20 | 5.6984 | 14.2133 | 11.119 | 0 | 69.3857 | 0 | 0.081765 | 0.4541 | 0 | 3.778 | 104.7303 | 20_FT-Fuel/PtL/WindON/PEM/Biogas/Truck_D
6 | 19 | 5.7083 | 19.6668 | 25.9989 | 0 | 44.8283 | 8.5841 | 0.058353 | 0.36863 | 0 | 3.778 | 108.9913 | 19_FT-Fuel/PtL/WindOFF/HTEL/DAC/Truck_D
7 | 15 | 5.7083 | 36.4577 | 25.9989 | 0 | 5334.3135 | 250.3124 | 6.2236 | 1.9587 | 0 | 6.9625 | 5667.9356 | 15_FT-Fuel/PtL/Geothermal/AEL/Geothermal/Tanker+Truck_Iceland
8 | 14 | 5.7083 | 36.4577 | 25.9989 | 0 | 102.055 | 4.6378 | 0.2626 | 1.9587 | 0 | 14.6539 | 191.7328 | 14_FT-Fuel/PtL/PVground/AEL/DAC/Tanker+Truck_Morocco
9 | 13 | 5.7083 | 36.4577 | 25.9989 | 0 | 70.506 | 3.3085 | 0.18762 | 1.9587 | 0 | 14.6539 | 158.7796 | 13_FT-Fuel/PtL/WindON/AEL/DAC/Tanker+Truck_Morocco
10 | 12 | 5.7083 | 36.4577 | 25.9989 | 0 | 58.4176 | 2.7412 | 0.15545 | 1.9587 | 0 | 14.6539 | 146.0918 | 12_FT-Fuel/PtL/CSP/AEL/DAC/Tanker+Truck_Morocco
11 | 11 | 5.7083 | 36.4577 | 25.9989 | 0 | 49.99 | 2.3458 | 0.058324 | 1.9587 | 0 | 3.778 | 126.2957 | 11_FT-Fuel/PtL/WindOFF/AEL/DAC/Truck_D
12 | 10 | 5.7083 | 36.4577 | 25.9989 | 0 | 184.1889 | 8.3703 | 0.20779 | 1.9587 | 0 | 3.778 | 266.6686 | 10_FT-Fuel/PtL/PVground/AEL/DAC/Truck_D
13 | 7 | 5.708 | 36.4559 | 0.0067082 | 0 | 57.4736 | 0 | 0.15544 | 3.5713 | 0 | 36.9458 | 140.3168 | 7_FT-Fuel/PtL/CSP/AEL/Cement/Tanker+Truck_Saudi Arabia
14 | 6 | 5.708 | 36.4559 | 0.0067082 | 0 | 97.6416 | 0 | 0.2555 | 3.5713 | 0 | 36.9458 | 180.5848 | 6_FT-Fuel/PtL/PVground/AEL/Cement/Tanker+Truck_Saudi Arabia
15 | 5 | 5.708 | 36.4559 | 0.0067082 | 0 | 97.6416 | 0 | 0.2555 | 3.5713 | 27.5965 | 5.1003 | 176.3357 | 5_FT-Fuel/PtL/PVground/AEL/Cement/HVDC+Truck_Saudi Arabia
16 | 4 | 5.708 | 36.4559 | 0.0067082 | 0 | 181.116 | 0 | 0.20778 | 3.5713 | 0 | 3.778 | 230.8436 | 4_FT-Fuel/PtL/PVground/AEL/Cement/Truck_D
17 | 3 | 5.6984 | 36.3949 | 11.119 | 0 | 69.3305 | 0 | 0.081648 | 2.0386 | 0 | 3.778 | 128.4412 | 3_FT-Fuel/PtL/WindON/AEL/Biogas/Truck_D
18 | 18 | 7.8431 | 13.1449 | 0 | 181.1203 | 34.1308 | 0 | 0.22312 | 0.47021 | 0 | 3.778 | 240.7105 | 18_FT-Fuel/PBtL/WindOFF/SRC Pellets/HTEL/Truck_D
19 | 17 | 7.8429 | 24.3674 | 0 | 181.1157 | 7.3099 | 0 | 0.048808 | 1.533 | 0 | 9.8771 | 232.0948 | 17_FT-Fuel/PBtL/Hydro/SRC Pellets/AEL/Tanker+Truck_Sweden
20 | 16 | 7.8444 | 24.372 | 0 | 3.5828 | 7.1311 | 0 | 0.048818 | 1.5333 | 0 | 9.8771 | 54.3896 | 16_FT-Fuel/PBtL/Hydro/Residual Forrest Wood /AEL/Tanker+Truck_Sweden
21 | 9 | 7.8429 | 24.3674 | 0 | 181.1157 | 121.7556 | 0 | 0.79489 | 1.533 | 0 | 3.778 | 341.1874 | 9_FT-Fuel/PBtL/PVground/SRC Pellets/AEL/Truck_D
22 | 2 | 11.3318 | 24.3696 | 0 | 3.0239 | 46.309 | 0 | 0.31288 | 1.5331 | 0 | 3.778 | 90.6583 | 2_FT-Fuel/PBtL/WindON/Straw/AEL/Truck_D
23 | 8 | 12.4511 | 0 | 0 | 619.0609 | 0 | 0 | 0 | 1.0362 | 0 | 3.778 | 636.3262 | 8_FT-Fuel/BtL/SRC Pellets/Truck_D
24 | 1 | 21.2507 | 0 | 0 | 9.0111 | 0 | 0 | 0 | 0.90343 | 0 | 3.778 | 34.9432 | 1_FT-Fuel/BtL/Straw/Truck_D

## AP all
Fischer-Tropsch-fuels - Full load hours synthesis plant
Acidification potential 2030
*Fußnote

## Data EP
Hauptitel: | Fischer-Tropsch-fuels - Full load hours synthesis plant
Untertitel: | Eutrophication potential 2030
Quelle: | Source | [12 empty] | Quelle: Source
Footnote: | *Footnote
Achsenbezeichnung 1: | Eutrophication potential in mg PO₄eq / MJ Product (LHV)
Achsenbezeichnung 2: | Number supply path
Reihenfolge im Bericht | Path | PtX-plant | H₂-plant | CO₂-plant | Biomass cultivation/transport | Electricity for H₂ | Energy for CO₂ | Energy O₂+water | Auxiliaries | Electricity transport HVDC | Product transport | Overall result | Path description
1 | 62 | 3.8517 | 2.9328 | 0.0022301 | 0 | 45.9569 | 0.19168 | 0.055079 | 2.2682 | 0 | 0.79977 | 56.0583 | 62_PtL/PtL/WindON/Flue Gas WIP (Waste)/Truck_D
2 | 61 | 3.8517 | 2.9328 | 0 | 0 | 45.9569 | 0 | 0.055079 | 1.3648 | 0 | 0.79977 | 54.961 | 61_PtL/PtL/WindON/Flue Gas Oxyfuel Power Plant/Truck_D
3 | 22 | 3.8517 | 2.9328 | 0.060167 | 0 | 455.1012 | 22.6768 | 0.54543 | 2.2273 | 0 | 0.79977 | 488.1952 | 22_FT-Fuel/PtL/Grid Mix/AEL/Lignite Power Plant/Truck_D
4 | 21 | 3.8517 | 2.9328 | 0.060167 | 0 | 45.9569 | 22.6768 | 0.055079 | 2.2273 | 0 | 0.79977 | 78.5605 | 21_FT-Fuel/PtL/WindON/AEL/Lignite Power Plant/Truck_D
5 | 20 | 3.8455 | 2.3535 | 7.035 | 0 | 46.7309 | 0 | 0.055068 | 0.25374 | 0 | 0.79977 | 61.0735 | 20_FT-Fuel/PtL/WindON/PEM/Biogas/Truck_D
6 | 19 | 3.8521 | 1.5504 | 10.16 | 0 | 24.8 | 4.7489 | 0.032282 | 0.20437 | 0 | 0.79977 | 46.1478 | 19_FT-Fuel/PtL/WindOFF/HTEL/DAC/Truck_D
7 | 15 | 3.8521 | 2.9331 | 10.16 | 0 | 2.5687 | 0.12054 | 0.0029969 | 1.3649 | 0 | 1.1612 | 22.1636 | 15_FT-Fuel/PtL/Geothermal/AEL/Geothermal/Tanker+Truck_Iceland
8 | 14 | 3.8521 | 2.9331 | 10.16 | 0 | 49.5313 | 1.857 | 0.10408 | 1.3649 | 0 | 2.1639 | 71.9664 | 14_FT-Fuel/PtL/PVground/AEL/DAC/Tanker+Truck_Morocco
9 | 13 | 3.8521 | 2.9331 | 10.16 | 0 | 47.4859 | 2.2283 | 0.12636 | 1.3649 | 0 | 2.1639 | 70.3146 | 13_FT-Fuel/PtL/WindON/AEL/DAC/Tanker+Truck_Morocco
10 | 12 | 3.8521 | 2.9331 | 10.16 | 0 | 21.4155 | 1.0049 | 0.056987 | 1.3649 | 0 | 2.1639 | 42.9515 | 12_FT-Fuel/PtL/CSP/AEL/DAC/Tanker+Truck_Morocco
11 | 11 | 3.8521 | 2.9331 | 10.16 | 0 | 27.6555 | 1.2977 | 0.032266 | 1.3649 | 0 | 0.79977 | 48.0955 | 11_FT-Fuel/PtL/WindOFF/AEL/DAC/Truck_D
12 | 10 | 3.8521 | 2.9331 | 10.16 | 0 | 89.3942 | 3.3515 | 0.082322 | 1.3649 | 0 | 0.79977 | 111.9379 | 10_FT-Fuel/PtL/PVground/AEL/DAC/Truck_D
13 | 7 | 3.8519 | 2.933 | 0.0022301 | 0 | 21.0695 | 0 | 0.056984 | 2.5149 | 0 | 4.6937 | 35.1222 | 7_FT-Fuel/PtL/CSP/AEL/Cement/Tanker+Truck_Saudi Arabia
14 | 6 | 3.8519 | 2.933 | 0.0022301 | 0 | 47.2535 | 0 | 0.10126 | 2.5149 | 0 | 4.6937 | 61.3505 | 6_FT-Fuel/PtL/PVground/AEL/Cement/Tanker+Truck_Saudi Arabia
15 | 5 | 3.8519 | 2.933 | 0.0022301 | 0 | 47.2535 | 0 | 0.10126 | 2.5149 | 19.2338 | 1.0797 | 76.9702 | 5_FT-Fuel/PtL/PVground/AEL/Cement/HVDC+Truck_Saudi Arabia
16 | 4 | 3.8519 | 2.933 | 0.0022301 | 0 | 87.6508 | 0 | 0.082318 | 2.5149 | 0 | 0.79977 | 97.8349 | 4_FT-Fuel/PtL/PVground/AEL/Cement/Truck_D
17 | 3 | 3.8455 | 2.928 | 7.035 | 0 | 46.6938 | 0 | 0.05499 | 1.4105 | 0 | 0.79977 | 62.7675 | 3_FT-Fuel/PtL/WindON/AEL/Biogas/Truck_D
18 | 18 | 3.8986 | 1.0362 | 0 | 35.2145 | 18.8819 | 0 | 0.12343 | 0.27098 | 0 | 0.79977 | 60.2255 | 18_FT-Fuel/PBtL/WindOFF/SRC Pellets/HTEL/Truck_D
19 | 17 | 3.8985 | 1.9604 | 0 | 35.2136 | 2.6457 | 0 | 0.017665 | 1.0467 | 0 | 1.6218 | 46.4044 | 17_FT-Fuel/PBtL/Hydro/SRC Pellets/AEL/Tanker+Truck_Sweden
20 | 16 | 3.8993 | 1.9608 | 0 | 0.44805 | 2.581 | 0 | 0.017669 | 1.0469 | 0 | 1.6218 | 11.5754 | 16_FT-Fuel/PBtL/Hydro/Residual Forrest Wood /AEL/Tanker+Truck_Sweden
21 | 9 | 3.8985 | 1.9604 | 0 | 35.2136 | 55.5706 | 0 | 0.31517 | 1.0467 | 0 | 0.79977 | 98.8048 | 9_FT-Fuel/PBtL/PVground/SRC Pellets/AEL/Truck_D
22 | 2 | 3.8954 | 1.9606 | 0 | 0.39969 | 31.1889 | 0 | 0.21072 | 1.0468 | 0 | 0.79977 | 39.5018 | 2_FT-Fuel/PBtL/WindON/Straw/AEL/Truck_D
23 | 8 | 3.6374 | 0 | 0 | 120.3617 | 0 | 0 | 0 | 0.6457 | 0 | 0.79977 | 125.4445 | 8_FT-Fuel/BtL/SRC Pellets/Truck_D
24 | 1 | 3.161 | 0 | 0 | 1.191 | 0 | 0 | 0 | 0.56299 | 0 | 0.79977 | 5.7148 | 1_FT-Fuel/BtL/Straw/Truck_D

## EP all
Fischer-Tropsch-fuels - Full load hours synthesis plant
Eutrophication potential 2030
*Fußnote

## Data Smog
Hauptitel: | Fischer-Tropsch-fuels - Full load hours synthesis plant
Untertitel: | Summer smog potential 2030
Quelle: | Source | [12 empty] | Quelle: Source
Footnote: | *Footnote
Achsenbezeichnung 1: | Photochemical Ozone Creation Potential (POCP) in mg C₂H₄eq / MJ Product (LHV)
Achsenbezeichnung 2: | Number supply path
Reihenfolge im Bericht | Path | PtX-plant | H₂-plant | CO₂-plant | Biomass cultivation/transport | Electricity for H₂ | Energy for CO₂ | Energy O₂+water | Auxiliaries | Electricity transport HVDC | Product transport | Overall result | Path description
1 | 62 | 1.5077 | 3.0759 | 0.002803 | 0 | 23.9981 | 0.79971 | 0.028761 | 1.085 | 0 | 2.1708 | 32.6688 | 62_PtL/PtL/WindON/Flue Gas WIP (Waste)/Truck_D
2 | 61 | 1.5077 | 3.0759 | 0 | 0 | 23.9981 | 0 | 0.028761 | 0.56881 | 0 | 2.1708 | 31.3501 | 61_PtL/PtL/WindON/Flue Gas Oxyfuel Power Plant/Truck_D
3 | 22 | 1.5077 | 3.0759 | 0.12758 | 0 | 116.3727 | 20.6742 | 0.13947 | 1.0547 | 0 | 2.1708 | 145.123 | 22_FT-Fuel/PtL/Grid Mix/AEL/Lignite Power Plant/Truck_D
4 | 21 | 1.5077 | 3.0759 | 0.12758 | 0 | 23.9981 | 20.6742 | 0.028761 | 1.0547 | 0 | 2.1708 | 52.6377 | 21_FT-Fuel/PtL/WindON/AEL/Lignite Power Plant/Truck_D
5 | 20 | 1.5053 | 1.7189 | 2.9705 | 0 | 24.4022 | 0 | 0.028756 | 0.15966 | 0 | 2.1708 | 32.9562 | 20_FT-Fuel/PtL/WindON/PEM/Biogas/Truck_D
6 | 19 | 1.5079 | 1.5028 | 9.9978 | 0 | 18.1569 | 3.4768 | 0.023635 | 0.12239 | 0 | 2.1708 | 36.9591 | 19_FT-Fuel/PtL/WindOFF/HTEL/DAC/Truck_D
7 | 15 | 1.5078 | 3.0763 | 9.9978 | 0 | 2.3831 | 0.11183 | 0.0027803 | 0.56887 | 0 | 2.9059 | 20.5544 | 15_FT-Fuel/PtL/Geothermal/AEL/Geothermal/Tanker+Truck_Iceland
8 | 14 | 1.5078 | 3.0763 | 9.9978 | 0 | 37.1225 | 1.6899 | 0.095691 | 0.56887 | 0 | 5.1358 | 59.1947 | 14_FT-Fuel/PtL/PVground/AEL/DAC/Tanker+Truck_Morocco
9 | 13 | 1.5078 | 3.0763 | 9.9978 | 0 | 24.7941 | 1.1635 | 0.065978 | 0.56887 | 0 | 5.1358 | 46.3102 | 13_FT-Fuel/PtL/WindON/AEL/DAC/Tanker+Truck_Morocco
10 | 12 | 1.5078 | 3.0763 | 9.9978 | 0 | 27.111 | 1.2722 | 0.072143 | 0.56887 | 0 | 5.1358 | 48.7419 | 12_FT-Fuel/PtL/CSP/AEL/DAC/Tanker+Truck_Morocco
11 | 11 | 1.5078 | 3.0763 | 9.9978 | 0 | 20.2476 | 0.95012 | 0.023623 | 0.56887 | 0 | 2.1708 | 38.543 | 11_FT-Fuel/PtL/WindOFF/AEL/DAC/Truck_D
12 | 10 | 1.5078 | 3.0763 | 9.9978 | 0 | 66.9988 | 3.0499 | 0.075717 | 0.56887 | 0 | 2.1708 | 87.446 | 10_FT-Fuel/PtL/PVground/AEL/DAC/Truck_D
13 | 7 | 1.5078 | 3.0761 | 0.002803 | 0 | 26.6729 | 0 | 0.072139 | 1.2166 | 0 | 10.2812 | 42.8296 | 7_FT-Fuel/PtL/CSP/AEL/Cement/Tanker+Truck_Saudi Arabia
14 | 6 | 1.5078 | 3.0761 | 0.002803 | 0 | 35.5182 | 0 | 0.093101 | 1.2166 | 0 | 10.2812 | 51.6958 | 6_FT-Fuel/PtL/PVground/AEL/Cement/Tanker+Truck_Saudi Arabia
15 | 5 | 1.5078 | 3.0761 | 0.002803 | 0 | 35.5182 | 0 | 0.093101 | 1.2166 | 5.8944 | 2.9306 | 50.2397 | 5_FT-Fuel/PtL/PVground/AEL/Cement/HVDC+Truck_Saudi Arabia
16 | 4 | 1.5078 | 3.0761 | 0.002803 | 0 | 65.8828 | 0 | 0.075713 | 1.2166 | 0 | 2.1708 | 73.9327 | 4_FT-Fuel/PtL/PVground/AEL/Cement/Truck_D
17 | 3 | 1.5053 | 3.071 | 2.9705 | 0 | 24.3828 | 0 | 0.028715 | 0.60458 | 0 | 2.1708 | 34.7337 | 3_FT-Fuel/PtL/WindON/AEL/Biogas/Truck_D
18 | 18 | 1.7828 | 1.0044 | 0 | 2.7924 | 13.8241 | 0 | 0.09037 | 0.15098 | 0 | 2.1708 | 21.8159 | 18_FT-Fuel/PBtL/WindOFF/SRC Pellets/HTEL/Truck_D
19 | 17 | 1.7828 | 2.0561 | 0 | 2.7923 | 4.5014 | 0 | 0.030056 | 0.44939 | 0 | 4.0332 | 15.6453 | 17_FT-Fuel/PBtL/Hydro/SRC Pellets/AEL/Tanker+Truck_Sweden
20 | 16 | 1.7831 | 2.0565 | 0 | 1.7023 | 4.3913 | 0 | 0.030062 | 0.44948 | 0 | 4.0332 | 14.446 | 16_FT-Fuel/PBtL/Hydro/Residual Forrest Wood /AEL/Tanker+Truck_Sweden
21 | 9 | 1.7828 | 2.0561 | 0 | 2.7923 | 44.3142 | 0 | 0.28965 | 0.44939 | 0 | 2.1708 | 53.8553 | 9_FT-Fuel/PBtL/PVground/SRC Pellets/AEL/Truck_D
22 | 2 | 1.9351 | 2.0563 | 0 | 1.5289 | 16.2864 | 0 | 0.11004 | 0.44943 | 0 | 2.1708 | 24.537 | 2_FT-Fuel/PBtL/WindON/Straw/AEL/Truck_D
23 | 8 | 2.3014 | 0 | 0 | 9.5442 | 0 | 0 | 0 | 0.30848 | 0 | 2.1708 | 14.325 | 8_FT-Fuel/BtL/SRC Pellets/Truck_D
24 | 1 | 2.4601 | 0 | 0 | 4.5559 | 0 | 0 | 0 | 0.26897 | 0 | 2.1708 | 9.4558 | 1_FT-Fuel/BtL/Straw/Truck_D

## Smog all
Fischer-Tropsch-fuels - Full load hours synthesis plant
Summer smog potential 2030
*Fußnote

## Data Ozone
Hauptitel: | Fischer-Tropsch-fuels - Full load hours synthesis plant
Untertitel: | Ozone depletion potential 2030
Quelle: | Source | [12 empty] | Quelle: Source
Footnote: | *Footnote
Achsenbezeichnung 1: | Ozone Depletion Potential in mg CFC-11eq / MJ Product (LHV)
Achsenbezeichnung 2: | Number supply path
Reihenfolge im Bericht | Path | PtX-plant | H₂-plant | CO₂-plant | Biomass cultivation/transport | Electricity for H₂ | Energy for CO₂ | Energy O₂+water | Auxiliaries | Electricity transport HVDC | Product transport | Overall result | Path description
1 | 62 | 0.00034382 | 0.00066257 | 5.4677e-07 | 0 | 0.00721 | 0.00024497 | 8.6411e-06 | 0.0004132 | 0 | 0.0015977 | 0.010481 | 62_PtL/PtL/WindON/Flue Gas WIP (Waste)/Truck_D
2 | 61 | 0.00034382 | 0.00066257 | 0 | 0 | 0.00721 | 0 | 8.6411e-06 | 0.00029007 | 0 | 0.0015977 | 0.010113 | 61_PtL/PtL/WindON/Flue Gas Oxyfuel Power Plant/Truck_D
3 | 22 | 0.00034382 | 0.00066257 | 4.221e-05 | 0 | 0.11551 | 0.006685 | 0.00013844 | 0.00039898 | 0 | 0.0015977 | 0.12538 | 22_FT-Fuel/PtL/Grid Mix/AEL/Lignite Power Plant/Truck_D
4 | 21 | 0.00034382 | 0.00066257 | 4.221e-05 | 0 | 0.00721 | 0.006685 | 8.6411e-06 | 0.00039898 | 0 | 0.0015977 | 0.016949 | 21_FT-Fuel/PtL/WindON/AEL/Lignite Power Plant/Truck_D
5 | 20 | 0.00034326 | 0.0017219 | 0.00096194 | 0 | 0.0073315 | 0 | 8.6395e-06 | 9.8322e-05 | 0 | 0.0015977 | 0.012063 | 20_FT-Fuel/PtL/WindON/PEM/Biogas/Truck_D
6 | 19 | 0.00034386 | 0.00024114 | 0.056801 | 0 | 0.0051606 | 0.0009882 | 6.7176e-06 | 9.0467e-05 | 0 | 0.0015977 | 0.065229 | 19_FT-Fuel/PtL/WindOFF/HTEL/DAC/Truck_D
7 | 15 | 0.00034386 | 0.00066264 | 0.056801 | 0 | 0.00046208 | 2.1683e-05 | 5.3911e-07 | 0.0002901 | 0 | 0.0016948 | 0.060276 | 15_FT-Fuel/PtL/Geothermal/AEL/Geothermal/Tanker+Truck_Iceland
8 | 14 | 0.00034386 | 0.00066264 | 0.056801 | 0 | 0.012949 | 0.00053799 | 3.0325e-05 | 0.0002901 | 0 | 0.0024482 | 0.074063 | 14_FT-Fuel/PtL/PVground/AEL/DAC/Tanker+Truck_Morocco
9 | 13 | 0.00034386 | 0.00066264 | 0.056801 | 0 | 0.0074497 | 0.00034958 | 1.9824e-05 | 0.0002901 | 0 | 0.0024482 | 0.068364 | 13_FT-Fuel/PtL/WindON/AEL/DAC/Tanker+Truck_Morocco
10 | 12 | 0.00034386 | 0.00066264 | 0.056801 | 0 | 0.26327 | 0.012354 | 0.00070057 | 0.0002901 | 0 | 0.0024482 | 0.33687 | 12_FT-Fuel/PtL/CSP/AEL/DAC/Tanker+Truck_Morocco
11 | 11 | 0.00034386 | 0.00066264 | 0.056801 | 0 | 0.0057549 | 0.00027005 | 6.7142e-06 | 0.0002901 | 0 | 0.0015977 | 0.065726 | 11_FT-Fuel/PtL/WindOFF/AEL/DAC/Truck_D
12 | 10 | 0.00034386 | 0.00066264 | 0.056801 | 0 | 0.02337 | 0.00097096 | 2.3991e-05 | 0.0002901 | 0 | 0.0015977 | 0.08406 | 10_FT-Fuel/PtL/PVground/AEL/DAC/Truck_D
13 | 7 | 0.00034384 | 0.00066261 | 5.4677e-07 | 0 | 0.25902 | 0 | 0.00070053 | 0.0004353 | 0 | 0.0031279 | 0.26429 | 7_FT-Fuel/PtL/CSP/AEL/Cement/Tanker+Truck_Saudi Arabia
14 | 6 | 0.00034384 | 0.00066261 | 5.4677e-07 | 0 | 0.012372 | 0 | 2.9504e-05 | 0.0004353 | 0 | 0.0031279 | 0.016971 | 6_FT-Fuel/PtL/PVground/AEL/Cement/Tanker+Truck_Saudi Arabia
15 | 5 | 0.00034384 | 0.00066261 | 5.4677e-07 | 0 | 0.012372 | 0 | 2.9504e-05 | 0.0004353 | 0.0015204 | 0.0021569 | 0.017521 | 5_FT-Fuel/PtL/PVground/AEL/Cement/HVDC+Truck_Saudi Arabia
16 | 4 | 0.00034384 | 0.00066261 | 5.4677e-07 | 0 | 0.022948 | 0 | 2.399e-05 | 0.0004353 | 0 | 0.0015977 | 0.026012 | 4_FT-Fuel/PtL/PVground/AEL/Cement/Truck_D
17 | 3 | 0.00034326 | 0.0006615 | 0.00096194 | 0 | 0.0073256 | 0 | 8.6272e-06 | 0.00029689 | 0 | 0.0015977 | 0.011196 | 3_FT-Fuel/PtL/WindON/AEL/Biogas/Truck_D
18 | 18 | 0.0007806 | 0.00016117 | 0 | 0.099449 | 0.0039291 | 0 | 2.5685e-05 | 0.00011639 | 0 | 0.0015977 | 0.10606 | 18_FT-Fuel/PBtL/WindOFF/SRC Pellets/HTEL/Truck_D
19 | 17 | 0.00078058 | 0.00044289 | 0 | 0.099447 | 0.00066805 | 0 | 4.4606e-06 | 0.00024982 | 0 | 0.0023025 | 0.1039 | 17_FT-Fuel/PBtL/Hydro/SRC Pellets/AEL/Tanker+Truck_Sweden
20 | 16 | 0.00078073 | 0.00044298 | 0 | 0.0014071 | 0.0006517 | 0 | 4.4614e-06 | 0.00024987 | 0 | 0.0023025 | 0.0058394 | 16_FT-Fuel/PBtL/Hydro/Residual Forrest Wood /AEL/Tanker+Truck_Sweden
21 | 9 | 0.00078058 | 0.00044289 | 0 | 0.099447 | 0.014997 | 0 | 9.1809e-05 | 0.00024982 | 0 | 0.0015977 | 0.11761 | 9_FT-Fuel/PBtL/PVground/SRC Pellets/AEL/Truck_D
22 | 2 | 0.00078375 | 0.00044293 | 0 | 0.0012052 | 0.0048931 | 0 | 3.3059e-05 | 0.00024984 | 0 | 0.0015977 | 0.0092056 | 2_FT-Fuel/PBtL/WindON/Straw/AEL/Truck_D
23 | 8 | 0.0018033 | 0 | 0 | 0.33991 | 0 | 0 | 0 | 0.00026116 | 0 | 0.0015977 | 0.34358 | 8_FT-Fuel/BtL/SRC Pellets/Truck_D
24 | 1 | 0.0015815 | 0 | 0 | 0.0035915 | 0 | 0 | 0 | 0.00022771 | 0 | 0.0015977 | 0.0069984 | 1_FT-Fuel/BtL/Straw/Truck_D

## Ozone all
Fischer-Tropsch-fuels - Full load hours synthesis plant
Ozone depletion potential 2030
*Fußnote

## Data PM
Hauptitel: | Fischer-Tropsch-fuels - Full load hours synthesis plant
Untertitel: | Particulate matter emissions 2030
Quelle: | Source | [12 empty] | Quelle: Source
Footnote: | *Footnote
Achsenbezeichnung 1: | Particulate Matter < 10 µm in mg PM10eq / MJ Product (LHV)
Achsenbezeichnung 2: | Number supply path
Reihenfolge im Bericht | Path | PtX-plant | H₂-plant | CO₂-plant | Biomass cultivation/transport | Electricity for H₂ | Energy for CO₂ | Energy O₂+water | Auxiliaries | Electricity transport HVDC | Product transport | Overall result | Path description
1 | 62 | 4.8312 | 21.583 | 0.01013 | 0 | 63.2902 | 1.3155 | 0.075852 | 2.6577 | 0 | 4.2421 | 98.0057 | 62_PtL/PtL/WindON/Flue Gas WIP (Waste)/Truck_D
2 | 61 | 4.8312 | 21.583 | 0 | 0 | 63.2902 | 0 | 0.075852 | 1.5491 | 0 | 4.2421 | 95.5714 | 61_PtL/PtL/WindON/Flue Gas Oxyfuel Power Plant/Truck_D
3 | 22 | 4.8312 | 21.583 | 0.39781 | 0 | 362.2679 | 30.1552 | 0.43417 | 2.575 | 0 | 4.2421 | 426.4865 | 22_FT-Fuel/PtL/Grid Mix/AEL/Lignite Power Plant/Truck_D
4 | 21 | 4.8312 | 21.583 | 0.39781 | 0 | 63.2902 | 30.1552 | 0.075852 | 2.575 | 0 | 4.2421 | 127.1504 | 21_FT-Fuel/PtL/WindON/AEL/Lignite Power Plant/Truck_D
5 | 20 | 4.8234 | 8.938 | 9.8689 | 0 | 64.3562 | 0 | 0.075838 | 0.38288 | 0 | 4.2421 | 92.6873 | 20_FT-Fuel/PtL/WindON/PEM/Biogas/Truck_D
6 | 19 | 4.8318 | 11.4392 | 24.8084 | 0 | 46.0763 | 8.823 | 0.059978 | 0.3076 | 0 | 4.2421 | 100.5884 | 19_FT-Fuel/PtL/WindOFF/HTEL/DAC/Truck_D
7 | 15 | 4.8317 | 21.5854 | 24.8084 | 0 | 5.5621 | 0.261 | 0.0064893 | 1.5492 | 0 | 6.587 | 65.1913 | 15_FT-Fuel/PtL/Geothermal/AEL/Geothermal/Tanker+Truck_Iceland
8 | 14 | 4.8317 | 21.5854 | 24.8084 | 0 | 92.2736 | 4.1939 | 0.23747 | 1.5492 | 0 | 12.7615 | 162.2413 | 14_FT-Fuel/PtL/PVground/AEL/DAC/Tanker+Truck_Morocco
9 | 13 | 4.8317 | 21.5854 | 24.8084 | 0 | 65.3952 | 3.0687 | 0.17402 | 1.5492 | 0 | 12.7615 | 134.1742 | 13_FT-Fuel/PtL/WindON/AEL/DAC/Tanker+Truck_Morocco
10 | 12 | 4.8317 | 21.5854 | 24.8084 | 0 | 57.8128 | 2.7129 | 0.15384 | 1.5492 | 0 | 12.7615 | 126.2158 | 12_FT-Fuel/PtL/CSP/AEL/DAC/Tanker+Truck_Morocco
11 | 11 | 4.8317 | 21.5854 | 24.8084 | 0 | 51.3818 | 2.4111 | 0.059947 | 1.5492 | 0 | 4.2421 | 110.8697 | 11_FT-Fuel/PtL/WindOFF/AEL/DAC/Truck_D
12 | 10 | 28.3797 | 54.7296 | 24.8084 | 0 | 2208.1663 | 100.8926 | 2.5053 | 2.1669 | 0 | 135.0025 | 2556.6512 | 10_FT-Fuel/PtL/PVground/AEL/DAC/Truck_D
13 | 7 | 4.8315 | 21.5843 | 0.01013 | 0 | 56.8786 | 0.18767 | 0.15383 | 2.9171 | 0 | 29.1757 | 115.7389 | 7_FT-Fuel/PtL/CSP/AEL/Cement/Tanker+Truck_Saudi Arabia
14 | 6 | 4.8315 | 21.5843 | 0.01013 | 0 | 88.2835 | 0.18767 | 0.23104 | 2.9171 | 0 | 29.1757 | 147.2209 | 6_FT-Fuel/PtL/PVground/AEL/Cement/Tanker+Truck_Saudi Arabia
15 | 5 | 4.8315 | 21.5843 | 0.01013 | 0 | 88.2835 | 0.18767 | 0.23104 | 2.9171 | 21.4748 | 5.7269 | 145.2469 | 5_FT-Fuel/PtL/PVground/AEL/Cement/HVDC+Truck_Saudi Arabia
16 | 4 | 4.8315 | 21.5843 | 0.01013 | 0 | 163.7576 | 0.18767 | 0.18789 | 2.9171 | 0 | 4.2421 | 197.7183 | 4_FT-Fuel/PtL/PVground/AEL/Cement/Truck_D
17 | 3 | 4.8234 | 21.5483 | 9.8689 | 0 | 64.305 | 0 | 0.07573 | 1.6202 | 0 | 4.2421 | 106.4835 | 3_FT-Fuel/PtL/WindON/AEL/Biogas/Truck_D
18 | 18 | 6.1395 | 7.6457 | 0 | 64.751 | 35.081 | 0 | 0.22933 | 0.38644 | 0 | 4.2421 | 118.4752 | 18_FT-Fuel/PBtL/WindOFF/SRC Pellets/HTEL/Truck_D
19 | 17 | 6.1394 | 14.4271 | 0 | 64.7493 | 13.6875 | 0 | 0.091391 | 1.2163 | 0 | 9.2442 | 109.5552 | 17_FT-Fuel/PBtL/Hydro/SRC Pellets/AEL/Tanker+Truck_Sweden
20 | 16 | 6.1406 | 14.4299 | 0 | 2.9733 | 13.3526 | 0 | 0.091409 | 1.2165 | 0 | 9.2442 | 47.4484 | 16_FT-Fuel/PBtL/Hydro/Residual Forrest Wood /AEL/Tanker+Truck_Sweden
21 | 9 | 6.1394 | 14.4271 | 0 | 64.7493 | 110.0914 | 0 | 0.71881 | 1.2163 | 0 | 4.2421 | 201.5845 | 9_FT-Fuel/PBtL/PVground/SRC Pellets/AEL/Truck_D
22 | 2 | 8.0098 | 14.4284 | 0 | 2.6205 | 42.9522 | 0 | 0.2902 | 1.2164 | 0 | 4.2421 | 73.7597 | 2_FT-Fuel/PBtL/WindON/Straw/AEL/Truck_D
23 | 8 | 8.8329 | 0 | 0 | 221.3158 | 0 | 0 | 0 | 0.82361 | 0 | 4.2421 | 235.2144 | 8_FT-Fuel/BtL/SRC Pellets/Truck_D
24 | 1 | 13.2736 | 0 | 0 | 7.8089 | 0 | 0 | 0 | 0.71811 | 0 | 4.2421 | 26.0427 | 1_FT-Fuel/BtL/Straw/Truck_D

## PM all
Fischer-Tropsch-fuels - Full load hours synthesis plant
Particulate matter emissions 2030
*Fußnote

## Daten CRD
Hauptitel: | Fischer-Tropsch-fuels - Full load hours synthesis plant
Untertitel: | Cumulative raw material demand 2030
Quelle: | Source | [12 empty] | Quelle: Source
Footnote: | *Footnote
Achsenbezeichnung 1: | Cumulative raw material demand in g / MJ Product (LHV)
Achsenbezeichnung 2: | Number supply path
Reihenfolge im Bericht | Path | PtX-plant | H₂-plant | CO₂-plant | Biomass cultivation/transport | Electricity for H₂ | Energy for CO₂ | Energy O₂+water | Auxiliaries | Electricity transport HVDC | Product transport | Overall result | Path description
1 | 62 | 3.5468 | 3.4091 | 0.0064054 | 0 | 51.951 | 0 | 0.062262 | 1.3984 | 0 | 2.2823 | 62.6563 | 62_PtL/PtL/WindON/Flue Gas WIP (Waste)/Truck_D
2 | 61 | 3.5468 | 3.4091 | 0 | 0 | 51.951 | 0 | 0.062262 | 1.0866 | 0 | 2.2823 | 62.3381 | 61_PtL/PtL/WindON/Flue Gas Oxyfuel Power Plant/Truck_D
3 | 22 | 3.5468 | 3.4091 | 2.9693 | 0 | 115.8119 | 0 | 0.1388 | 1.3714 | 0 | 2.2823 | 129.5295 | 22_FT-Fuel/PtL/Grid Mix/AEL/Lignite Power Plant/Truck_D
4 | 21 | 3.5468 | 3.4091 | 2.9693 | 0 | 51.951 | 0 | 0.062262 | 1.3714 | 0 | 2.2823 | 65.5922 | 21_FT-Fuel/PtL/WindON/AEL/Lignite Power Plant/Truck_D
5 | 20 | 3.5411 | 1.8549 | 5.9963 | 0 | 52.826 | 0 | 0.062251 | 0.61988 | 0 | 2.2823 | 67.1827 | 20_FT-Fuel/PtL/WindON/PEM/Biogas/Truck_D
6 | 19 | 3.5472 | 1.6211 | 9.012 | 0 | 24.4537 | 4.6826 | 0.031831 | 0.59905 | 0 | 2.2823 | 46.2298 | 19_FT-Fuel/PtL/WindOFF/HTEL/DAC/Truck_D
7 | 15 | 3.5472 | 3.4095 | 9.012 | 0 | 3.3819 | 0.1587 | 0.0039457 | 1.0867 | 0 | 2.3587 | 22.9587 | 15_FT-Fuel/PtL/Geothermal/AEL/Geothermal/Tanker+Truck_Iceland
8 | 14 | 3.5472 | 3.4095 | 9.012 | 0 | 35.5899 | 1.6009 | 0.090601 | 1.0867 | 0 | 3.3104 | 57.6472 | 14_FT-Fuel/PtL/PVground/AEL/DAC/Tanker+Truck_Morocco
9 | 13 | 3.5472 | 3.4095 | 9.012 | 0 | 53.6796 | 2.5189 | 0.14284 | 1.0867 | 0 | 3.3104 | 76.7072 | 13_FT-Fuel/PtL/WindON/AEL/DAC/Tanker+Truck_Morocco
10 | 12 | 3.5472 | 3.4095 | 9.012 | 0 | 32.4113 | 1.5209 | 0.086247 | 1.0867 | 0 | 3.3104 | 54.3842 | 12_FT-Fuel/PtL/CSP/AEL/DAC/Tanker+Truck_Morocco
11 | 11 | 3.5472 | 3.4095 | 9.012 | 0 | 27.2694 | 1.2796 | 0.031815 | 1.0867 | 0 | 2.2823 | 47.9185 | 11_FT-Fuel/PtL/WindOFF/AEL/DAC/Truck_D
12 | 10 | 3.5472 | 3.4095 | 9.012 | 0 | 64.2328 | 2.8893 | 0.071688 | 1.0867 | 0 | 2.2823 | 86.5315 | 10_FT-Fuel/PtL/PVground/AEL/DAC/Truck_D
13 | 7 | 3.547 | 3.4093 | 0.0064054 | 0 | 31.8875 | 0 | 0.086243 | 1.4664 | 0 | 3.8454 | 44.2483 | 7_FT-Fuel/PtL/CSP/AEL/Cement/Tanker+Truck_Saudi Arabia
14 | 6 | 3.547 | 3.4093 | 0.0064054 | 0 | 34.0452 | 0 | 0.088149 | 1.4664 | 0 | 3.8454 | 46.4078 | 6_FT-Fuel/PtL/PVground/AEL/Cement/Tanker+Truck_Saudi Arabia
15 | 5 | 3.547 | 3.4093 | 0.0064054 | 0 | 34.0452 | 0 | 0.088149 | 1.4664 | 15.6574 | 3.0811 | 61.301 | 5_FT-Fuel/PtL/PVground/AEL/Cement/HVDC+Truck_Saudi Arabia
16 | 4 | 3.547 | 3.4093 | 0.0064054 | 0 | 63.1506 | 0 | 0.071684 | 1.4664 | 0 | 2.2823 | 73.9337 | 4_FT-Fuel/PtL/PVground/AEL/Cement/Truck_D
17 | 3 | 3.5411 | 3.4036 | 5.9963 | 0 | 52.784 | 0 | 0.062162 | 1.1057 | 0 | 2.2823 | 69.1751 | 3_FT-Fuel/PtL/WindON/AEL/Biogas/Truck_D
18 | 18 | 3.5466 | 1.0835 | 0 | 0.67523 | 18.6182 | 0 | 0.12171 | 0.63471 | 0 | 2.2823 | 26.9623 | 18_FT-Fuel/PBtL/WindOFF/SRC Pellets/HTEL/Truck_D
19 | 17 | 3.5465 | 2.2788 | 0 | 0.67522 | 10.3059 | 0 | 0.068813 | 0.96064 | 0 | 3.1957 | 21.0317 | 17_FT-Fuel/PBtL/Hydro/SRC Pellets/AEL/Tanker+Truck_Sweden
20 | 16 | 3.5472 | 2.2793 | 0 | 0.5554 | 10.0538 | 0 | 0.068826 | 0.96082 | 0 | 3.1957 | 20.661 | 16_FT-Fuel/PBtL/Hydro/Residual Forrest Wood /AEL/Tanker+Truck_Sweden
21 | 9 | 3.5465 | 2.2788 | 0 | 0.67522 | 42.313 | 0 | 0.27425 | 0.96064 | 0 | 2.2823 | 52.3308 | 9_FT-Fuel/PBtL/PVground/SRC Pellets/AEL/Truck_D
22 | 2 | 3.5469 | 2.279 | 0 | 0.44046 | 35.2568 | 0 | 0.23821 | 0.96073 | 0 | 2.2823 | 45.0044 | 2_FT-Fuel/PBtL/WindON/Straw/AEL/Truck_D
23 | 8 | 3.201 | 0 | 0 | 2.3079 | 0 | 0 | 0 | 0.78811 | 0 | 2.2823 | 8.5794 | 8_FT-Fuel/BtL/SRC Pellets/Truck_D
24 | 1 | 2.791 | 0 | 0 | 1.3125 | 0 | 0 | 0 | 0.68715 | 0 | 2.2823 | 7.073 | 1_FT-Fuel/BtL/Straw/Truck_D

## CRD all
Fischer-Tropsch-fuels - Full load hours synthesis plant
Cumulative raw material demand 2030
*Fußnote

## Data Land use
Main title: | Fischer-Tropsch-fuels - Full load hours synthesis plant
Subtitle: | Land use 2030
Source: | Source | [12 empty] | Source: Source
Footnote: | *Footnote
Axis 1: | Land use in 10-3m²a / MJ Product (LHV)
Axis 2: | Number supply path
Reihenfolge im Bericht | Path | PtX-plant | H₂-plant | CO₂-plant | Biomass cultivation/transport | Electricity for H₂ | Energy for CO₂ | Energy O₂+water | Auxiliaries | Electricity transport HVDC | Product transport | Overall result | Path description
1 | 62 | 0.014549 | 0.013873 | 4.2391e-05 | 0 | 0.36889 | 0 | 0.00044211 | 0.0045951 | 0 | 0.093234 | 0.49563 | 62_PtL/PtL/WindON/Flue Gas WIP (Waste)/Truck_D
2 | 61 | 0.014549 | 0.013873 | 0 | 0 | 0.36889 | 0 | 0.00044211 | 0.00099779 | 0 | 0.093234 | 0.49199 | 61_PtL/PtL/WindON/Flue Gas Oxyfuel Power Plant/Truck_D
3 | 22 | 0.014549 | 0.013873 | 0.00060455 | 0 | 1.3617 | 0 | 0.001632 | 0.0045102 | 0 | 0.093234 | 1.4901 | 22_FT-Fuel/PtL/Grid Mix/AEL/Lignite Power Plant/Truck_D
4 | 21 | 0.014549 | 0.013873 | 0.00060455 | 0 | 0.36889 | 0 | 0.00044211 | 0.0045102 | 0 | 0.093234 | 0.49611 | 21_FT-Fuel/PtL/WindON/AEL/Lignite Power Plant/Truck_D
5 | 20 | 0.014526 | 0.010174 | 0.10994 | 0 | 0.37511 | 0 | 0.00044203 | 0.00098192 | 0 | 0.093234 | 0.6044 | 20_FT-Fuel/PtL/WindON/PEM/Biogas/Truck_D
6 | 19 | 0.014551 | 0.0061191 | 0.08901 | 0 | 0.22613 | 0.89049 | 0.00029436 | 0.00072303 | 0 | 0.093234 | 1.3206 | 19_FT-Fuel/PtL/WindOFF/HTEL/DAC/Truck_D
7 | 15 | 0.014551 | 0.013875 | 0.08901 | 0 | 0.020013 | 0.84813 | 2.3349e-05 | 0.0009979 | 0 | 0.095144 | 1.0817 | 15_FT-Fuel/PtL/Geothermal/AEL/Geothermal/Tanker+Truck_Iceland
8 | 14 | 0.014551 | 0.013875 | 0.08901 | 0 | 9.4443 | 1.2899 | 0.025103 | 0.0009979 | 0 | 0.1316 | 11.0094 | 14_FT-Fuel/PtL/PVground/AEL/DAC/Tanker+Truck_Morocco
9 | 13 | 0.014551 | 0.013875 | 0.08901 | 0 | 0.38117 | 0.86508 | 0.0010143 | 0.0009979 | 0 | 0.1316 | 1.4973 | 13_FT-Fuel/PtL/WindON/AEL/DAC/Tanker+Truck_Morocco
10 | 12 | 0.014551 | 0.013875 | 0.08901 | 0 | 7.8129 | 1.2138 | 0.02079 | 0.0009979 | 0 | 0.1316 | 9.2975 | 12_FT-Fuel/PtL/CSP/AEL/DAC/Tanker+Truck_Morocco
11 | 11 | 0.014551 | 0.013875 | 0.08901 | 0 | 0.25217 | 0.85902 | 0.00029421 | 0.0009979 | 0 | 0.093234 | 1.3232 | 11_FT-Fuel/PtL/WindOFF/AEL/DAC/Truck_D
12 | 10 | 0.014551 | 0.013875 | 0.08901 | 0 | 17.0451 | 1.6462 | 0.019864 | 0.0009979 | 0 | 0.093234 | 18.9229 | 10_FT-Fuel/PtL/PVground/AEL/DAC/Truck_D
13 | 7 | 0.01455 | 0.013874 | 4.2391e-05 | 0 | 7.6866 | 0 | 0.020789 | 0.0056811 | 0 | 0.14497 | 7.8865 | 7_FT-Fuel/PtL/CSP/AEL/Cement/Tanker+Truck_Saudi Arabia
14 | 6 | 0.01455 | 0.013874 | 4.2391e-05 | 0 | 9.0406 | 0 | 0.024424 | 0.0056811 | 0 | 0.14497 | 9.2441 | 6_FT-Fuel/PtL/PVground/AEL/Cement/Tanker+Truck_Saudi Arabia
15 | 5 | 0.01455 | 0.013874 | 4.2391e-05 | 0 | 9.0406 | 0 | 0.024424 | 0.0056811 | 0.073434 | 0.12587 | 9.2984 | 5_FT-Fuel/PtL/PVground/AEL/Cement/HVDC+Truck_Saudi Arabia
16 | 4 | 0.01455 | 0.013874 | 4.2391e-05 | 0 | 16.7694 | 0 | 0.019863 | 0.0056811 | 0 | 0.093234 | 16.9167 | 4_FT-Fuel/PtL/PVground/AEL/Cement/Truck_D
17 | 3 | 0.014526 | 0.013851 | 0.10994 | 0 | 0.37481 | 0 | 0.0004414 | 0.0012559 | 0 | 0.093234 | 0.60805 | 3_FT-Fuel/PtL/WindON/AEL/Biogas/Truck_D
18 | 18 | 0.014549 | 0.0040899 | 0 | 11.235 | 0.17217 | 0 | 0.0011255 | 0.00073844 | 0 | 0.093234 | 11.521 | 18_FT-Fuel/PBtL/WindOFF/SRC Pellets/HTEL/Truck_D
19 | 17 | 0.014548 | 0.0092736 | 0 | 11.2348 | 1.7437 | 0 | 0.011643 | 0.00092214 | 0 | 0.12873 | 13.1436 | 17_FT-Fuel/PBtL/Hydro/SRC Pellets/AEL/Tanker+Truck_Sweden
20 | 16 | 0.014551 | 0.0092754 | 0 | 0.0037282 | 1.7011 | 0 | 0.011645 | 0.00092232 | 0 | 0.12873 | 1.8699 | 16_FT-Fuel/PBtL/Hydro/Residual Forrest Wood /AEL/Tanker+Truck_Sweden
21 | 9 | 0.014548 | 0.0092736 | 0 | 11.2348 | 11.3882 | 0 | 0.075982 | 0.00092214 | 0 | 0.093234 | 22.817 | 9_FT-Fuel/PBtL/PVground/SRC Pellets/AEL/Truck_D
22 | 2 | 0.014549 | 0.0092745 | 0 | 0.0029567 | 0.25035 | 0 | 0.0016915 | 0.00092223 | 0 | 0.093234 | 0.37298 | 2_FT-Fuel/PBtL/WindON/Straw/AEL/Truck_D
23 | 8 | 0.013131 | 0 | 0 | 38.4009 | 0 | 0 | 0 | 0.00075997 | 0 | 0.093234 | 38.508 | 8_FT-Fuel/BtL/SRC Pellets/Truck_D
24 | 1 | 0.011449 | 0 | 0 | 0.0088107 | 0 | 0 | 0 | 0.00066262 | 0 | 0.093234 | 0.11416 | 1_FT-Fuel/BtL/Straw/Truck_D

## Land use all
Fischer-Tropsch-fuels - Full load hours synthesis plant
Land use 2030
*Fußnote

## Data water
Hauptitel: | Fischer-Tropsch-fuels - Full load hours synthesis plant
Untertitel: | Water consumption 2030
Quelle: | Source | [13 empty] | #REF!
Footnote: | *Footnote
Achsenbezeichnung 1: | Water consumption in ml / MJ Product (LHV)
Achsenbezeichnung 2: | Number supply path
Reihenfolge im Bericht | Path | PtX-plant | H₂-plant | CO₂-plant | Biomass cultivation/transport | Electricity for H₂ | Energy for CO₂ | Energy O₂+water | Process water (excluding seawater) | Auxiliaries | Electricity transport HVDC | Product transport | Overall result | Path description
1 | 62 | 4.3117 | 5.8422 | 0.0053699 | 0 | 84.9399 | 0 | 0.1018 | 211.7882 | 3.737 | 0 | 4.2252 | 314.9514 | 62_PtL/PtL/WindON/Flue Gas WIP (Waste)/Truck_D
2 | 61 | 4.3117 | 5.8422 | 0 | 0 | 84.9399 | 0 | 0.1018 | 211.7882 | 2.5626 | 0 | 4.2252 | 313.7716 | 61_PtL/PtL/WindON/Flue Gas Oxyfuel Power Plant/Truck_D
3 | 22 | 4.3117 | 5.8422 | 0.71381 | 0 | 393.5646 | 0 | 0.47168 | 211.7882 | 3.6453 | 0 | 4.2252 | 624.5626 | 22_FT-Fuel/PtL/Grid Mix/AEL/Lignite Power Plant/Truck_D
4 | 21 | 4.3117 | 5.8422 | 0.71381 | 0 | 84.9399 | 0 | 0.1018 | 211.7882 | 3.6453 | 0 | 4.2252 | 315.5681 | 21_FT-Fuel/PtL/WindON/AEL/Lignite Power Plant/Truck_D
5 | 20 | 4.3047 | 3.2289 | 13.289 | 0 | 86.3706 | 0 | 0.10178 | 214.7384 | 0.76251 | 0 | 4.2252 | 327.021 | 20_FT-Fuel/PtL/WindON/PEM/Biogas/Truck_D
6 | 19 | 4.3122 | 2.802 | 24.8382 | 0 | 45.1909 | 8.6535 | 0.058825 | 212.9557 | 0.67947 | 0 | 4.2252 | 303.716 | 19_FT-Fuel/PtL/WindOFF/HTEL/DAC/Truck_D
7 | 15 | 4.3121 | 5.8428 | 24.8382 | 0 | 2287.0292 | 107.3187 | 2.6683 | 211.8117 | 2.5629 | 0 | 4.4977 | 2650.8816 | 15_FT-Fuel/PtL/Geothermal/AEL/Geothermal/Tanker+Truck_Iceland
8 | 14 | 4.3121 | 5.8428 | 24.8382 | 0 | 122.8434 | 5.4561 | 0.30859 | 0 | 2.5629 | 0 | 6.5215 | 172.6856 | 14_FT-Fuel/PtL/PVground/AEL/DAC/Tanker+Truck_Morocco
9 | 13 | 4.3121 | 5.8428 | 24.8382 | 0 | 87.7651 | 4.1184 | 0.23354 | 0 | 2.5629 | 0 | 6.5215 | 136.1945 | 13_FT-Fuel/PtL/WindON/AEL/DAC/Tanker+Truck_Morocco
10 | 12 | 4.3121 | 5.8428 | 24.8382 | 0 | 134.058 | 6.2907 | 0.35673 | 0 | 2.5629 | 0 | 6.5215 | 184.783 | 12_FT-Fuel/PtL/CSP/AEL/DAC/Tanker+Truck_Morocco
11 | 11 | 4.3121 | 5.8428 | 24.8382 | 0 | 50.3944 | 2.3648 | 0.058795 | 211.8117 | 2.5629 | 0 | 4.2252 | 306.4109 | 11_FT-Fuel/PtL/WindOFF/AEL/DAC/Truck_D
12 | 10 | 4.3121 | 5.8428 | 24.8382 | 0 | 221.708 | 9.8472 | 0.24417 | 211.8117 | 2.5629 | 0 | 4.2252 | 485.3923 | 10_FT-Fuel/PtL/PVground/AEL/DAC/Truck_D
13 | 7 | 4.3119 | 5.8425 | 0.0053699 | 0 | 131.8918 | 0 | 0.35671 | 0 | 4.0063 | 0 | 8.4288 | 154.8434 | 7_FT-Fuel/PtL/CSP/AEL/Cement/Tanker+Truck_Saudi Arabia
14 | 6 | 4.3119 | 5.8425 | 0.0053699 | 0 | 117.4875 | 0 | 0.30024 | 0 | 4.0063 | 0 | 8.4288 | 140.3826 | 6_FT-Fuel/PtL/PVground/AEL/Cement/Tanker+Truck_Saudi Arabia
15 | 5 | 4.3119 | 5.8425 | 0.0053699 | 0 | 117.4875 | 0 | 0.30024 | 0 | 4.0063 | 15.2219 | 5.7041 | 152.8798 | 5_FT-Fuel/PtL/PVground/AEL/Cement/HVDC+Truck_Saudi Arabia
16 | 4 | 4.3119 | 5.8425 | 0.0053699 | 0 | 217.9282 | 0 | 0.24416 | 211.801 | 4.0063 | 0 | 4.2252 | 448.3647 | 4_FT-Fuel/PtL/PVground/AEL/Cement/Truck_D
17 | 3 | 4.3047 | 5.8328 | 13.289 | 0 | 86.3019 | 0 | 0.10164 | 211.4468 | 2.6384 | 0 | 4.2252 | 328.1403 | 3_FT-Fuel/PtL/WindON/AEL/Biogas/Truck_D
18 | 18 | 4.3115 | 1.8728 | 0 | 4830.4907 | 34.4069 | 0 | 0.22492 | 290.543 | 0.83484 | 0 | 4.2252 | 5166.9099 | 18_FT-Fuel/PBtL/WindOFF/SRC Pellets/HTEL/Truck_D
19 | 17 | 4.3114 | 3.9052 | 0 | 4830.3659 | 17.2484 | 0 | 0.11517 | 289.7726 | 2.0936 | 0 | 6.1128 | 5153.9251 | 17_FT-Fuel/PBtL/Hydro/SRC Pellets/AEL/Tanker+Truck_Sweden
20 | 16 | 4.3122 | 3.9059 | 0 | 1.5178 | 16.8264 | 0 | 0.11519 | 289.8283 | 2.094 | 0 | 6.1128 | 324.7125 | 16_FT-Fuel/PBtL/Hydro/Residual Forrest Wood /AEL/Tanker+Truck_Sweden
21 | 9 | 4.3114 | 3.9052 | 0 | 4830.3659 | 145.4267 | 0 | 0.93414 | 289.7726 | 2.0936 | 0 | 4.2252 | 5281.0348 | 9_FT-Fuel/PBtL/PVground/SRC Pellets/AEL/Truck_D
22 | 2 | 4.3118 | 3.9055 | 0 | 1.2037 | 57.645 | 0 | 0.38947 | 289.7991 | 2.0938 | 0 | 4.2252 | 363.5736 | 2_FT-Fuel/PBtL/WindON/Straw/AEL/Truck_D
23 | 8 | 3.8914 | 0 | 0 | 16510.3915 | 0 | 0 | 0 | 729.4224 | 1.6893 | 0 | 4.2252 | 17249.6198 | 8_FT-Fuel/BtL/SRC Pellets/Truck_D
24 | 1 | 3.3929 | 0 | 0 | 3.5868 | 0 | 0 | 0 | 635.9866 | 1.4729 | 0 | 4.2252 | 648.6646 | 1_FT-Fuel/BtL/Straw/Truck_D

## Water all
Fischer-Tropsch-fuels - Full load hours synthesis plant
Water consumption 2030
*Fußnote

## Paths (2)
List of supply paths for Fischer-Tropsch-fuels
Path number | Location | Synthese | CO2 source | biomass | Electricity source | electrolysis | Transport
1 | Germany | BtL | --- | Straw | --- | --- | Truck
2 | Germany | PBtL | --- | Straw | Wind onshore | Alkaline electrolysis | Truck
3 | Germany | PtL | Biogas plant | --- | Wind onshore | Alkaline electrolysis | Truck
4 | Germany | PtL | Cement plant | --- | PV ground mounted | Alkaline electrolysis | Truck
5 | Saudi-Arabia | PtL in Germany | Cement plant in Germany | --- | PV ground mounted in S-A | Alkaline electrolysis | Hochspannungs-gleichelectricity + Truck
6 | Saudi-Arabia | PtL | Cement plant | --- | PV ground mounted | Alkaline electrolysis | Tanker + truck
7 | Saudi-Arabia | PtL | Cement plant | --- | Solar power plant (CSP) | Alkaline electrolysis | Tanker + truck
8 | Germany | BtL | --- | Poplar wood from short rotation coppices | --- | --- | Truck
9 | Germany | PBtL | --- | Poplar wood from short rotation coppices | PV ground mounted | Alkaline electrolysis | Truck
10 | Germany | PtL | DAC (Air) | --- | PV ground mounted | Alkaline electrolysis | Truck
11 | Germany | PtL | DAC (Air) | --- | Wind offshore | Alkaline electrolysis | Truck
12 | Morocco | PtL | DAC (Air) | --- | Solar power plant (CSP) | Alkaline electrolysis | Tanker + truck
13 | Morocco | PtL | DAC (Air) | --- | Wind onshore | Alkaline electrolysis | Tanker + truck
14 | Morocco | PtL | DAC (Air) | --- | PV ground mounted | Alkaline electrolysis | Tanker + truck
15 | Iceland | PtL | DAC (Air) | --- | Geothermal power plant | Alkaline electrolysis | Tanker + truck
16 | Sweden | PBtL | --- | Residual forest wood | Hydroelectric power plant | Alkaline electrolysis | Tanker + truck
17 | Sweden | PBtL | --- | Poplar wood from short rotation coppices | Hydroelectric power plant | Alkaline electrolysis | Tanker + truck
18 | Germany | PBtL | --- | Poplar wood from short rotation coppices | Wind offshore | High temperature-EL | Truck
19 | Germany | PtL | DAC (Air) | --- | Wind offshore | High temperature-EL | Truck
20 | Germany | PtL | Biogas plant | --- | Wind onshore | Polymer-electrolyte membrane-EL | Truck
21 | Germany | PtL | Lignite-fired power plant | --- | Wind onshore | Alkaline electrolysis | Truck
22 | Germany | PtL | Lignite-fired power plant | --- | Electricity mix | Alkaline electrolysis | Truck
61 | Germany | PtL | Oxyfuel-Lignite-fired power plant | --- | Wind onshore | Alkaline electrolysis | Truck
62 | Germany | PtL | Incineration plant | --- | Wind onshore | Alkaline electrolysis | Truck
*Footnote