## Paths
List of supply paths for Fischer-Tropsch-fuels
Path number | Location | Synthesis | CO2 source | Biomass | Electricity source | Electrolysis | Transport
1 | Germany | BtL | --- | Straw | --- | --- | Truck
2 | Germany | PBtL | --- | Straw | Wind onshore | Alkaline electrolysis | Truck
3 | Germany | PtL | Biogas plant | --- | Wind onshore | Alkaline electrolysis | Truck
4 | Germany | PtL | Cement plant | --- | PV ground mounted | Alkaline electrolysis | Truck
5 | Saudi-Arabia | PtL in Germany | Cement plant in Germany | --- | PV ground mounted in S-A | Alkaline electrolysis | HVDC + Truck
6 | Saudi-Arabia | PtL | Cement plant | --- | PV ground mounted | Alkaline electrolysis | Tanker + truck
7 | Saudi-Arabia | PtL | Cement plant | --- | Solar power plant (CSP) | Alkaline electrolysis | Tanker + truck
8 | Germany | BtL | --- | Poplar wood from short rotation coppices | --- | --- | Truck
9 | Germany | PBtL | --- | Poplar wood from short rotation coppices | PV ground mounted | Alkaline electrolysis | Truck
10 | Germany | PtL | DAC (Air) | --- | PV ground mounted | Alkaline electrolysis | Truck
11 | Germany | PtL | DAC (Air) | --- | Wind offshore | Alkaline electrolysis | Truck
12 | Morocco | PtL | DAC (Air) | --- | Solar power plant (CSP) | Alkaline electrolysis | Tanker + truck
13 | Morocco | PtL | DAC (Air) | --- | Wind onshore | Alkaline electrolysis | Tanker + truck
14 | Morocco | PtL | DAC (Air) | --- | PV ground mounted | Alkaline electrolysis | Tanker + truck
15 | Iceland | PtL | DAC (Air) | --- | Geothermal power plant | Alkaline electrolysis | Tanker + truck
16 | Sweden | PBtL | --- | Residual forest wood | Hydroelectric power plant | Alkaline electrolysis | Tanker + truck
17 | Sweden | PBtL | --- | Poplar wood from short rotation coppices | Hydroelectric power plant | Alkaline electrolysis | Tanker + truck
18 | Germany | PBtL | --- | Poplar wood from short rotation coppices | Wind offshore | High temperature-EL | Truck
19 | Germany | PtL | DAC (Air) | --- | Wind offshore | High temperature-EL | Truck
20 | Germany | PtL | Biogas plant | --- | Wind onshore | Polymer-electrolyte membrane-EL | Truck
21 | Germany | PtL | Lignite-fired power plant | --- | Wind onshore | Alkaline electrolysis | Truck
22 | Germany | PtL | Lignite-fired power plant | --- | Electricity mix | Alkaline electrolysis | Truck
61 | Germany | PtL | Oxyfuel-lignite-fired power plant | --- | Wind onshore | Alkaline electrolysis | Truck
62 | Germany | PtL | Incineration plant | --- | Wind onshore | Alkaline electrolysis | Truck
*Footnote

## Data GWP
Hauptitel: | Fischer-Tropsch-fuels - Full load hours electricity generation
Untertitel: | Global warming potential 2050
Quelle: | Source | [14 empty] | Quelle: Source
Footnote: | *Footnote
Achsenbezeichnung 1: | Global warming potential (GWP) in g CO₂eq / MJ Product (LHV)
Achsenbezeichnung 2: | Number supply path
Reihenfolge im Bericht | Path | PtX-plant | H₂-plant | CO₂-plant | Biomass cultivation/transport | Electricity for H₂ | Energy for CO₂ | Energy O₂+water | Auxiliaries | Electricity transport HVDC | Product transport | CO₂ from oxyfuel | fossil CO₂ (for infromational purpose only) | Overall result | Path description
1 | 62 | 0.53614 | 0.70523 | 0.0012076 | 0 | 5.9435 | 2.2136 | 0.0080533 | 0.78665 | 0 | 0.23836 | 0 | 0 | 10.4328 | 62_PtL/PtL/WindON/Flue Gas WIP (Waste)/Truck_D
2 | 61 | 0.53614 | 0.70523 | 0 | 0 | 5.9435 | 0 | 0.0080533 | 0.43502 | 0 | 0.23836 | 77.1509 | 0 | 85.0172 | 61_PtL/PtL/WindON/Flue Gas Oxyfuel Power Plant/Truck_D
3 | 22 | 0.20149 | 0.26885 | 0.022984 | 0 | 13.4655 | 2.7334 | 0.018245 | 0.7652 | 0 | 0.23836 | 0 | 77.1509 | 17.7141 | 22_FT-Fuel/PtL/Grid Mix/AEL/Lignite Power Plant/Truck_D
4 | 21 | 0.53614 | 0.70523 | 0.022984 | 0 | 5.9435 | 2.7334 | 0.0080533 | 0.7652 | 0 | 0.23836 | 0 | 77.1509 | 10.9529 | 21_FT-Fuel/PtL/WindON/AEL/Lignite Power Plant/Truck_D
5 | 20 | 0.53609 | 0.90456 | 1.3462 | 0 | 6.0727 | 0 | 0.008064 | 0.093988 | 0 | 0.23836 | 0 | 0 | 9.2 | 20_FT-Fuel/PtL/WindON/PEM/Biogas/Truck_D
6 | 19 | 0.37524 | 0.20577 | 5.5203 | 0 | 4.991 | 0.95572 | 0.0064968 | 0.069608 | 0 | 0.23836 | 0 | 0 | 12.3625 | 19_FT-Fuel/PtL/WindOFF/HTEL/DAC/Truck_D
7 | 15 | 0.2018 | 0.26926 | 2.9688 | 0 | 11.9226 | 0.63033 | 0.015672 | 0.43569 | 0 | 0.27304 | 0 | 0 | 16.7172 | 15_FT-Fuel/PtL/Geothermal/AEL/Geothermal/Tanker+Truck_Iceland
8 | 14 | 0.92804 | 1.2196 | 13.6529 | 0 | 9.4308 | 0.48007 | 0.027169 | 0.43941 | 0 | 0.42582 | 0 | 0 | 26.6038 | 14_FT-Fuel/PtL/PVground/AEL/DAC/Tanker+Truck_Morocco
9 | 13 | 0.54467 | 0.71644 | 8.0128 | 0 | 6.2235 | 0.32903 | 0.018659 | 0.43941 | 0 | 0.42582 | 0 | 0 | 16.7104 | 13_FT-Fuel/PtL/WindON/AEL/DAC/Tanker+Truck_Morocco
10 | 12 | 0.25926 | 0.34184 | 3.8142 | 0 | 11.4433 | 0.60498 | 0.034308 | 0.43941 | 0 | 0.42582 | 0 | 0 | 17.3631 | 12_FT-Fuel/PtL/CSP/AEL/DAC/Tanker+Truck_Morocco
11 | 11 | 0.37524 | 0.49404 | 5.5203 | 0 | 4.94 | 0.26117 | 0.0064935 | 0.43507 | 0 | 0.23836 | 0 | 0 | 12.2706 | 11_FT-Fuel/PtL/WindOFF/AEL/DAC/Truck_D
12 | 10 | 1.6584 | 2.1782 | 24.3975 | 0 | 16.8462 | 0.85786 | 0.021285 | 0.43507 | 0 | 0.23836 | 0 | 0 | 46.6328 | 10_FT-Fuel/PtL/PVground/AEL/DAC/Truck_D
13 | 7 | 0.24789 | 0.32693 | 0.0012318 | 0 | 11.3468 | 0 | 0.034647 | 0.89281 | 0 | 0.66859 | 0 | 77.1509 | 13.5189 | 7_FT-Fuel/PtL/CSP/AEL/Cement/Tanker+Truck_Saudi Arabia
14 | 6 | 0.91191 | 1.1985 | 0.0012318 | 0 | 9.0957 | 0 | 0.026697 | 0.89281 | 0 | 0.66859 | 0 | 77.1509 | 12.7954 | 6_FT-Fuel/PtL/PVground/AEL/Cement/Tanker+Truck_Saudi Arabia
15 | 5 | 0.89908 | 1.1816 | 0.0012144 | -5.6129e-16 | 8.9628 | -7.433e-13 | 0.026321 | 0.88024 | 0.55986 | 0.32178 | 0 | 77.1509 | 12.8329 | 5_FT-Fuel/PtL/PVground/AEL/Cement/HVDC+Truck_Saudi Arabia
16 | 4 | 1.6583 | 2.1781 | 0.0012076 | 0 | 16.5279 | 0 | 0.021284 | 0.87528 | 0 | 0.23836 | 0 | 77.1509 | 21.5005 | 4_FT-Fuel/PtL/PVground/AEL/Cement/Truck_D
17 | 3 | 0.53609 | 0.70516 | 1.3462 | 0 | 6.0598 | 0 | 0.0080525 | 0.45875 | 0 | 0.23836 | 0 | 0 | 9.3525 | 3_FT-Fuel/PtL/WindON/AEL/Biogas/Truck_D
18 | 18 | 0.38765 | 0.13953 | 0 | 1.7267 | 3.8553 | 0 | 0.025202 | 0.093601 | 0 | 0.24182 | 0 | 0 | 6.4698 | 18_FT-Fuel/PBtL/WindOFF/SRC Pellets/HTEL/Truck_D
19 | 17 | 0.21311 | 0.18377 | 0 | 1.7404 | 1.5145 | 0 | 0.011393 | 0.34412 | 0 | 0.37928 | 0 | 0 | 4.3865 | 17_FT-Fuel/PBtL/Hydro/SRC Pellets/AEL/Tanker+Truck_Sweden
20 | 16 | 0.21353 | 0.18413 | 0 | 0.021857 | 1.4753 | 0 | 0.011415 | 0.3448 | 0 | 0.37995 | 0 | 0 | 2.631 | 16_FT-Fuel/PBtL/Hydro/Residual Forrest Wood /AEL/Tanker+Truck_Sweden
21 | 9 | 1.6892 | 1.477 | 0 | 1.7267 | 11.2761 | 0 | 0.082613 | 0.34142 | 0 | 0.24182 | 0 | 0 | 16.835 | 9_FT-Fuel/PBtL/PVground/SRC Pellets/AEL/Truck_D
22 | 2 | 0.55013 | 0.47753 | 0 | 0.017987 | 4.0936 | 0 | 0.031208 | 0.3409 | 0 | 0.24143 | 0 | 0 | 5.7528 | 2_FT-Fuel/PBtL/WindON/Straw/AEL/Truck_D
23 | 8 | 0.21609 | 0 | 0 | 6.1169 | 0 | 0 | 0 | 0.23098 | 0 | 0.25063 | 0 | 0 | 6.8146 | 8_FT-Fuel/BtL/SRC Pellets/Truck_D
24 | 1 | 0.1864 | 0 | 0 | 0.055006 | 0 | 0 | 0 | 0.19909 | 0 | 0.24776 | 0 | 0 | 0.68826 | 1_FT-Fuel/BtL/Straw/Truck_D
Reference: Mittelwert aus Diesel und Benzin
| 89 | g CO₂eq / MJ
| 0 | 89
| 1 | 89

## GWP all
Fischer-Tropsch-fuels - Full load hours electricity generation
Global warming potential 2050
*Fußnote

## Data CED
Hauptitel: | Fischer-Tropsch-fuels - Full load hours electricity generation
Untertitel: | Ressourcenbeanspruchung 2050
Quelle: | Source | [12 empty] | Quelle: Source
Footnote: | *Footnote
Achsenbezeichnung 1: | Cumulative energy use (fossil + regenerativee) in kJ / MJ Product (LHV)
Achsenbezeichnung 2: | Number supply path
Reihenfolge im Bericht | Path | PtX-plant | H₂-plant | CO₂-plant | Biomass cultivation/transport | Electricity for H₂ | Energy for CO₂ | Energy O₂+water | Auxiliaries | Electricity transport HVDC | Product transport | Overall result | Path description
1 | 62 | 5.9645 | 8.8388 | 0.015421 | 0 | 1902.9268 | 0.65401 | 2.5784 | 13.247 | 0 | 4.5564 | 1938.7813 | 62_PtL/PtL/WindON/Flue Gas WIP (Waste)/Truck_D
2 | 61 | 5.9645 | 8.8388 | 0 | 0 | 1902.9268 | 0 | 2.5784 | 5.2578 | 0 | 4.5564 | 1930.1227 | 61_PtL/PtL/WindON/Flue Gas Oxyfuel Power Plant/Truck_D
3 | 22 | 2.2416 | 3.3576 | 0.28053 | 0 | 2212.2576 | 23.0468 | 1.131 | 12.6698 | 0 | 4.5564 | 2259.4497 | 22_FT-Fuel/PtL/Grid Mix/AEL/Lignite Power Plant/Truck_D
4 | 21 | 5.9645 | 8.8388 | 0.28053 | 0 | 1902.9268 | 23.0468 | 2.5784 | 12.6698 | 0 | 4.5564 | 1960.862 | 21_FT-Fuel/PtL/WindON/AEL/Lignite Power Plant/Truck_D
5 | 20 | 5.964 | 10.2717 | 15.2669 | 0 | 1944.274 | 0 | 2.5818 | 1.4201 | 0 | 4.5564 | 1984.3349 | 20_FT-Fuel/PtL/WindON/PEM/Biogas/Truck_D
6 | 19 | 4.1745 | 2.5119 | 70.9631 | 0 | 1960.3728 | 375.3868 | 2.5518 | 0.8627 | 0 | 4.5564 | 2421.3799 | 19_FT-Fuel/PtL/WindOFF/HTEL/DAC/Truck_D
7 | 15 | 2.2451 | 3.3628 | 38.1645 | 0 | 5034.3286 | 266.1565 | 6.6176 | 5.2659 | 0 | 4.9452 | 5361.0861 | 15_FT-Fuel/PtL/Geothermal/AEL/Geothermal/Tanker+Truck_Iceland
8 | 14 | 10.3245 | 15.2997 | 175.5079 | 0 | 2032.1624 | 107.2495 | 6.0814 | 5.3107 | 0 | 7.3175 | 2359.2537 | 14_FT-Fuel/PtL/PVground/AEL/DAC/Tanker+Truck_Morocco
9 | 13 | 6.0594 | 8.9794 | 103.0051 | 0 | 1981.9945 | 104.7843 | 5.9422 | 5.3107 | 0 | 7.3175 | 2223.3932 | 13_FT-Fuel/PtL/WindON/AEL/DAC/Tanker+Truck_Morocco
10 | 12 | 2.8843 | 4.2742 | 49.0311 | 0 | 1848.685 | 97.7365 | 5.5425 | 5.3107 | 0 | 7.3175 | 2020.7818 | 12_FT-Fuel/PtL/CSP/AEL/DAC/Tanker+Truck_Morocco
11 | 11 | 4.1745 | 6.1861 | 70.9631 | 0 | 1940.3245 | 102.5818 | 2.5505 | 5.2583 | 0 | 4.5564 | 2136.5953 | 11_FT-Fuel/PtL/WindOFF/AEL/DAC/Truck_D
12 | 10 | 18.4497 | 27.3404 | 313.6301 | 0 | 2149.3594 | 113.3021 | 2.8166 | 5.2583 | 0 | 4.5564 | 2634.7131 | 10_FT-Fuel/PtL/PVground/AEL/DAC/Truck_D
13 | 7 | 2.7578 | 4.0868 | 0.015729 | 0 | 1833.0969 | 0 | 5.5974 | 15.4438 | 0 | 10.0389 | 1871.0373 | 7_FT-Fuel/PtL/CSP/AEL/Cement/Tanker+Truck_Saudi Arabia
14 | 6 | 10.145 | 15.0338 | 0.015729 | 0 | 2010.3813 | 0 | 6.1278 | 15.4438 | 0 | 10.0389 | 2067.1864 | 6_FT-Fuel/PtL/PVground/AEL/Cement/Tanker+Truck_Saudi Arabia
15 | 5 | 10.0023 | 14.8223 | 0.015508 | 0 | 1982.043 | -8.8699e-14 | 6.0416 | 15.2265 | 6.6071 | 6.1511 | 2040.9094 | 5_FT-Fuel/PtL/PVground/AEL/Cement/HVDC+Truck_Saudi Arabia
16 | 4 | 18.4488 | 27.339 | 0.015421 | 0 | 2110.1253 | 0 | 2.8165 | 15.1407 | 0 | 4.5564 | 2178.4421 | 4_FT-Fuel/PtL/PVground/AEL/Cement/Truck_D
17 | 3 | 5.964 | 8.838 | 15.2669 | 0 | 1940.1579 | 0 | 2.5782 | 5.8069 | 0 | 4.5564 | 1983.1682 | 3_FT-Fuel/PtL/WindON/AEL/Biogas/Truck_D
18 | 18 | 4.2345 | 1.7033 | 0 | 965.577 | 1514.2646 | 0 | 9.8989 | 1.1645 | 0 | 4.6226 | 2501.4654 | 18_FT-Fuel/PBtL/WindOFF/SRC Pellets/HTEL/Truck_D
19 | 17 | 2.2921 | 2.2951 | 0 | 973.2119 | 1272.8231 | 0 | 9.5751 | 4.178 | 0 | 6.833 | 2271.2082 | 17_FT-Fuel/PBtL/Hydro/SRC Pellets/AEL/Tanker+Truck_Sweden
20 | 16 | 2.2966 | 2.2996 | 0 | 956.0693 | 1239.8951 | 0 | 9.5939 | 4.1862 | 0 | 6.8451 | 2221.1857 | 16_FT-Fuel/PBtL/Hydro/Residual Forrest Wood /AEL/Tanker+Truck_Sweden
21 | 9 | 18.7146 | 18.5393 | 0 | 965.5521 | 1455.9744 | 0 | 10.9305 | 4.1451 | 0 | 4.6226 | 2478.4786 | 9_FT-Fuel/PBtL/PVground/SRC Pellets/AEL/Truck_D
22 | 2 | 6.0416 | 5.985 | 0 | 828.5699 | 1310.6445 | 0 | 9.9918 | 4.1388 | 0 | 4.6152 | 2169.9867 | 2_FT-Fuel/PBtL/WindON/Straw/AEL/Truck_D
23 | 8 | 2.1273 | 0 | 0 | 3420.5088 | 0 | 0 | 0 | 2.8944 | 0 | 4.791 | 3430.3215 | 8_FT-Fuel/BtL/SRC Pellets/Truck_D
24 | 1 | 1.8335 | 0 | 0 | 2533.7969 | 0 | 0 | 0 | 2.4947 | 0 | 4.7362 | 2542.8614 | 1_FT-Fuel/BtL/Straw/Truck_D

## CED all
Fischer-Tropsch-fuels - Full load hours electricity generation
Ressourcenbeanspruchung 2050
*Fußnote

## Data AP
Hauptitel: | Fischer-Tropsch-fuels - Full load hours electricity generation
Untertitel: | Acidification potential 2050
Quelle: | Source | [12 empty] | Quelle: Source
Footnote: | *Footnote
Achsenbezeichnung 1: | Acidification potential in mg SO₂eq / MJ Product (LHV)
Achsenbezeichnung 2: | Number supply path
Reihenfolge im Bericht | Path | PtX-plant | H₂-plant | CO₂-plant | Biomass cultivation/transport | Electricity for H₂ | Energy for CO₂ | Energy O₂+water | Auxiliaries | Electricity transport HVDC | Product transport | Overall result | Path description
1 | 62 | 6.2211 | 95.893 | 0.0068185 | 0 | 49.4918 | 1.0521 | 0.06706 | 3.323 | 0 | 1.7974 | 157.8521 | 62_PtL/PtL/WindON/Flue Gas WIP (Waste)/Truck_D
2 | 61 | 6.2211 | 95.893 | 0 | 0 | 49.4918 | 0 | 0.06706 | 1.9907 | 0 | 1.7974 | 155.461 | 61_PtL/PtL/WindON/Flue Gas Oxyfuel Power Plant/Truck_D
3 | 22 | 2.338 | 36.427 | 0.23095 | 0 | 248.8136 | 22.9851 | 0.33713 | 3.2202 | 0 | 1.7974 | 316.1494 | 22_FT-Fuel/PtL/Grid Mix/AEL/Lignite Power Plant/Truck_D
4 | 21 | 6.2211 | 95.893 | 0.23095 | 0 | 49.4918 | 22.9851 | 0.06706 | 3.2202 | 0 | 1.7974 | 179.9064 | 21_FT-Fuel/PtL/WindON/AEL/Lignite Power Plant/Truck_D
5 | 20 | 6.2205 | 32.5642 | 11.3019 | 0 | 50.5671 | 0 | 0.067149 | 0.46215 | 0 | 1.7974 | 102.9805 | 20_FT-Fuel/PtL/WindON/PEM/Biogas/Truck_D
6 | 19 | 4.3541 | 35.943 | 31.9861 | 0 | 29.4439 | 5.6381 | 0.038327 | 0.3747 | 0 | 1.7974 | 109.5756 | 19_FT-Fuel/PtL/WindOFF/HTEL/DAC/Truck_D
7 | 15 | 2.3417 | 36.4833 | 17.2023 | 0 | 4819.3882 | 254.793 | 6.335 | 1.9938 | 0 | 2.5536 | 5141.0908 | 15_FT-Fuel/PtL/Geothermal/AEL/Geothermal/Tanker+Truck_Iceland
8 | 14 | 10.7686 | 165.989 | 79.1088 | 0 | 79.0127 | 4.0368 | 0.2285 | 2.0108 | 0 | 4.695 | 345.8502 | 14_FT-Fuel/PtL/PVground/AEL/DAC/Tanker+Truck_Morocco
9 | 13 | 6.3201 | 97.4185 | 46.4288 | 0 | 51.8262 | 2.74 | 0.15538 | 2.0108 | 0 | 4.695 | 211.5947 | 13_FT-Fuel/PtL/WindON/AEL/DAC/Tanker+Truck_Morocco
10 | 12 | 3.0084 | 46.3718 | 22.1004 | 0 | 53.2283 | 2.8141 | 0.15958 | 2.0108 | 0 | 4.695 | 134.3883 | 12_FT-Fuel/PtL/CSP/AEL/DAC/Tanker+Truck_Morocco
11 | 11 | 4.3541 | 67.1143 | 31.9861 | 0 | 29.1428 | 1.5407 | 0.038308 | 1.9909 | 0 | 1.7974 | 137.9645 | 11_FT-Fuel/PtL/WindOFF/AEL/DAC/Truck_D
12 | 10 | 19.2434 | 296.6198 | 141.3663 | 0 | 141.145 | 7.2135 | 0.17902 | 1.9909 | 0 | 1.7974 | 609.5554 | 10_FT-Fuel/PtL/PVground/AEL/DAC/Truck_D
13 | 7 | 2.8764 | 44.3377 | 0.006955 | 0 | 52.7795 | 0 | 0.16116 | 3.7027 | 0 | 9.9884 | 113.8529 | 7_FT-Fuel/PtL/CSP/AEL/Cement/Tanker+Truck_Saudi Arabia
14 | 6 | 10.5815 | 163.104 | 0.006955 | 0 | 76.2075 | 0 | 0.22453 | 3.7027 | 0 | 9.9884 | 263.8155 | 6_FT-Fuel/PtL/PVground/AEL/Cement/Tanker+Truck_Saudi Arabia
15 | 5 | 10.4326 | 160.8088 | 0.0068571 | -1.595e-14 | 75.0979 | -6.8332e-12 | 0.22137 | 3.6506 | 10.0187 | 2.4264 | 262.6633 | 5_FT-Fuel/PtL/PVground/AEL/Cement/HVDC+Truck_Saudi Arabia
16 | 4 | 19.2424 | 296.6052 | 0.0068185 | 0 | 138.4878 | 0 | 0.17901 | 3.6301 | 0 | 1.7974 | 459.9487 | 4_FT-Fuel/PtL/PVground/AEL/Cement/Truck_D
17 | 3 | 6.2205 | 95.8842 | 11.3019 | 0 | 50.4601 | 0 | 0.067054 | 2.0752 | 0 | 1.7974 | 167.8064 | 3_FT-Fuel/PtL/WindON/AEL/Biogas/Truck_D
18 | 18 | 6.6191 | 24.3729 | 0 | 184.1952 | 22.7435 | 0 | 0.14868 | 0.4849 | 0 | 1.8235 | 240.3878 | 18_FT-Fuel/PBtL/WindOFF/SRC Pellets/HTEL/Truck_D
19 | 17 | 4.6105 | 24.8995 | 0 | 185.6516 | 6.7438 | 0 | 0.050732 | 1.5934 | 0 | 3.6129 | 227.1625 | 17_FT-Fuel/PBtL/Hydro/SRC Pellets/AEL/Tanker+Truck_Sweden
20 | 16 | 4.6196 | 24.9484 | 0 | 0.84852 | 6.5693 | 0 | 0.050831 | 1.5965 | 0 | 3.6193 | 42.2525 | 16_FT-Fuel/PBtL/Hydro/Residual Forrest Wood /AEL/Tanker+Truck_Sweden
21 | 9 | 21.7221 | 201.1351 | 0 | 184.1904 | 94.5932 | 0 | 0.6948 | 1.5809 | 0 | 1.8235 | 505.7399 | 9_FT-Fuel/PBtL/PVground/SRC Pellets/AEL/Truck_D
22 | 2 | 12.0918 | 64.9322 | 0 | 0.90344 | 34.0876 | 0 | 0.25987 | 1.5784 | 0 | 1.8205 | 115.6739 | 2_FT-Fuel/PBtL/WindON/Straw/AEL/Truck_D
23 | 8 | 10.0208 | 0 | 0 | 652.5023 | 0 | 0 | 0 | 1.1074 | 0 | 1.8899 | 665.5205 | 8_FT-Fuel/BtL/SRC Pellets/Truck_D
24 | 1 | 19.6195 | 0 | 0 | 2.7627 | 0 | 0 | 0 | 0.95452 | 0 | 1.8683 | 25.205 | 1_FT-Fuel/BtL/Straw/Truck_D

## AP all
Fischer-Tropsch-fuels - Full load hours electricity generation
Acidification potential 2050
*Fußnote

## Data EP
Hauptitel: | Fischer-Tropsch-fuels - Full load hours electricity generation
Untertitel: | Eutrophication potential 2050
Quelle: | Source | [12 empty] | Quelle: Source
Footnote: | *Footnote
Achsenbezeichnung 1: | Eutrophication potential in mg PO₄eq / MJ Product (LHV)
Achsenbezeichnung 2: | Number supply path
Reihenfolge im Bericht | Path | PtX-plant | H₂-plant | CO₂-plant | Biomass cultivation/transport | Electricity for H₂ | Energy for CO₂ | Energy O₂+water | Auxiliaries | Electricity transport HVDC | Product transport | Overall result | Path description
1 | 62 | 3.1872 | 5.5311 | 0.0022668 | 0 | 31.6617 | 0.19483 | 0.042901 | 2.3055 | 0 | 0.5187 | 43.4443 | 62_PtL/PtL/WindON/Flue Gas WIP (Waste)/Truck_D
2 | 61 | 3.1872 | 5.5311 | 0 | 0 | 31.6617 | 0 | 0.042901 | 1.3873 | 0 | 0.5187 | 42.3289 | 61_PtL/PtL/WindON/Flue Gas Oxyfuel Power Plant/Truck_D
3 | 22 | 1.1978 | 2.1011 | 0.061157 | 0 | 66.9946 | 23.0498 | 0.090775 | 2.264 | 0 | 0.5187 | 96.278 | 22_FT-Fuel/PtL/Grid Mix/AEL/Lignite Power Plant/Truck_D
4 | 21 | 3.1872 | 5.5311 | 0.061157 | 0 | 31.6617 | 23.0498 | 0.042901 | 2.264 | 0 | 0.5187 | 66.3166 | 21_FT-Fuel/PtL/WindON/AEL/Lignite Power Plant/Truck_D
5 | 20 | 3.1869 | 4.3999 | 7.1507 | 0 | 32.3496 | 0 | 0.042958 | 0.25823 | 0 | 0.5187 | 47.9071 | 20_FT-Fuel/PtL/WindON/PEM/Biogas/Truck_D
6 | 19 | 2.2307 | 1.8653 | 7.3162 | 0 | 12.2207 | 2.3401 | 0.015908 | 0.20774 | 0 | 0.5187 | 26.7154 | 19_FT-Fuel/PtL/WindOFF/HTEL/DAC/Truck_D
7 | 15 | 1.1997 | 2.1044 | 3.9347 | 0 | 2.3208 | 0.1227 | 0.0030506 | 1.3894 | 0 | 0.85778 | 11.9324 | 15_FT-Fuel/PtL/Geothermal/AEL/Geothermal/Tanker+Truck_Iceland
8 | 14 | 5.517 | 9.5743 | 18.0946 | 0 | 36.1879 | 1.4788 | 0.082566 | 1.4012 | 0 | 1.7175 | 74.054 | 14_FT-Fuel/PtL/PVground/AEL/DAC/Tanker+Truck_Morocco
9 | 13 | 3.2379 | 5.6191 | 10.6197 | 0 | 33.1555 | 1.7529 | 0.099403 | 1.4012 | 0 | 1.7175 | 57.6032 | 13_FT-Fuel/PtL/WindON/AEL/DAC/Tanker+Truck_Morocco
10 | 12 | 1.5413 | 2.6747 | 5.055 | 0 | 19.5132 | 1.0316 | 0.058502 | 1.4012 | 0 | 1.7175 | 32.9931 | 12_FT-Fuel/PtL/CSP/AEL/DAC/Tanker+Truck_Morocco
11 | 11 | 2.2307 | 3.8712 | 7.3162 | 0 | 12.0958 | 0.63948 | 0.0159 | 1.3874 | 0 | 0.5187 | 28.0753 | 11_FT-Fuel/PtL/WindOFF/AEL/DAC/Truck_D
12 | 10 | 9.8589 | 17.1091 | 32.3348 | 0 | 64.5142 | 2.6423 | 0.064655 | 1.3874 | 0 | 0.5187 | 128.43 | 10_FT-Fuel/PtL/PVground/AEL/DAC/Truck_D
13 | 7 | 1.4737 | 2.5574 | 0.0023122 | 0 | 19.3486 | 0 | 0.059081 | 2.6075 | 0 | 4.0911 | 30.1397 | 7_FT-Fuel/PtL/CSP/AEL/Cement/Tanker+Truck_Saudi Arabia
14 | 6 | 5.4211 | 9.4079 | 0.0023122 | 0 | 34.8433 | 0 | 0.081132 | 2.6075 | 0 | 4.0911 | 56.4544 | 6_FT-Fuel/PtL/PVground/AEL/Cement/Tanker+Truck_Saudi Arabia
15 | 5 | 5.3449 | 9.2755 | 0.0022797 | -3.3558e-15 | 34.2379 | -1.4153e-12 | 0.079989 | 2.5708 | 5.6058 | 0.70024 | 57.8174 | 5_FT-Fuel/PtL/PVground/AEL/Cement/HVDC+Truck_Saudi Arabia
16 | 4 | 9.8584 | 17.1083 | 0.0022668 | 0 | 63.0666 | 0 | 0.064652 | 2.5563 | 0 | 0.5187 | 93.1752 | 4_FT-Fuel/PtL/PVground/AEL/Cement/Truck_D
17 | 3 | 3.1869 | 5.5306 | 7.1507 | 0 | 32.2811 | 0 | 0.042897 | 1.4358 | 0 | 0.5187 | 50.1468 | 3_FT-Fuel/PtL/WindON/AEL/Biogas/Truck_D
18 | 18 | 2.3114 | 1.2648 | 0 | 36.0557 | 9.4398 | 0 | 0.061709 | 0.27945 | 0 | 0.52624 | 49.9391 | 18_FT-Fuel/PBtL/WindOFF/SRC Pellets/HTEL/Truck_D
19 | 17 | 1.2738 | 1.4362 | 0 | 36.3408 | 2.4408 | 0 | 0.018362 | 1.0879 | 0 | 1.2266 | 43.8245 | 17_FT-Fuel/PBtL/Hydro/SRC Pellets/AEL/Tanker+Truck_Sweden
20 | 16 | 1.2763 | 1.439 | 0 | 0.17395 | 2.3777 | 0 | 0.018398 | 1.0901 | 0 | 1.2288 | 7.6042 | 16_FT-Fuel/PBtL/Hydro/Residual Forrest Wood /AEL/Tanker+Truck_Sweden
21 | 9 | 10.049 | 11.6016 | 0 | 36.0548 | 40.2964 | 0 | 0.2512 | 1.0794 | 0 | 0.52624 | 99.8586 | 9_FT-Fuel/PBtL/PVground/SRC Pellets/AEL/Truck_D
22 | 2 | 3.2734 | 3.7453 | 0 | 0.18208 | 21.807 | 0 | 0.16625 | 1.0777 | 0 | 0.52539 | 30.7771 | 2_FT-Fuel/PBtL/WindON/Straw/AEL/Truck_D
23 | 8 | 1.309 | 0 | 0 | 127.7255 | 0 | 0 | 0 | 0.69011 | 0 | 0.54541 | 130.27 | 8_FT-Fuel/BtL/SRC Pellets/Truck_D
24 | 1 | 1.1172 | 0 | 0 | 0.5568 | 0 | 0 | 0 | 0.59482 | 0 | 0.53916 | 2.808 | 1_FT-Fuel/BtL/Straw/Truck_D

## EP all
Fischer-Tropsch-fuels - Full load hours electricity generation
Eutrophication potential 2050
*Fußnote

## Data Smog
Hauptitel: | Fischer-Tropsch-fuels - Full load hours electricity generation
Untertitel: | Summer smog potential 2050
Quelle: | Source | [12 empty] | Quelle: Source
Footnote: | *Footnote
Achsenbezeichnung 1: | Photochemical Ozone Creation Potential (POCP) in mg C₂H₄eq / MJ Product (LHV)
Achsenbezeichnung 2: | Number supply path
Reihenfolge im Bericht | Path | PtX-plant | H₂-plant | CO₂-plant | Biomass cultivation/transport | Electricity for H₂ | Energy for CO₂ | Energy O₂+water | Auxiliaries | Electricity transport HVDC | Product transport | Overall result | Path description
1 | 62 | 1.8404 | 6.8655 | 0.0028491 | 0 | 17.0374 | 0.81286 | 0.023085 | 1.1029 | 0 | 1.4406 | 29.1256 | 62_PtL/PtL/WindON/Flue Gas WIP (Waste)/Truck_D
2 | 61 | 1.8404 | 6.8655 | 0 | 0 | 17.0374 | 0 | 0.023085 | 0.57816 | 0 | 1.4406 | 27.7852 | 61_PtL/PtL/WindON/Flue Gas Oxyfuel Power Plant/Truck_D
3 | 22 | 0.69165 | 2.608 | 0.12968 | 0 | 28.3875 | 21.0142 | 0.038464 | 1.072 | 0 | 1.4406 | 55.3822 | 22_FT-Fuel/PtL/Grid Mix/AEL/Lignite Power Plant/Truck_D
4 | 21 | 1.8404 | 6.8655 | 0.12968 | 0 | 17.0374 | 21.0142 | 0.023085 | 1.072 | 0 | 1.4406 | 49.4229 | 21_FT-Fuel/PtL/WindON/AEL/Lignite Power Plant/Truck_D
5 | 20 | 1.8402 | 3.4916 | 3.0194 | 0 | 17.4076 | 0 | 0.023116 | 0.16247 | 0 | 1.4406 | 27.385 | 20_FT-Fuel/PtL/WindON/PEM/Biogas/Truck_D
6 | 19 | 1.2881 | 2.4105 | 11.7544 | 0 | 13.0601 | 2.5008 | 0.017 | 0.1244 | 0 | 1.4406 | 32.5959 | 19_FT-Fuel/PtL/WindOFF/HTEL/DAC/Truck_D
7 | 15 | 0.69272 | 2.6121 | 6.3216 | 0 | 2.153 | 0.11383 | 0.0028301 | 0.57906 | 0 | 2.0067 | 14.4819 | 15_FT-Fuel/PtL/Geothermal/AEL/Geothermal/Tanker+Truck_Iceland
8 | 14 | 3.1856 | 11.8841 | 29.0714 | 0 | 28.1925 | 1.442 | 0.081631 | 0.58399 | 0 | 3.6433 | 78.0845 | 14_FT-Fuel/PtL/PVground/AEL/DAC/Tanker+Truck_Morocco
9 | 13 | 1.8696 | 6.9748 | 17.0619 | 0 | 17.8391 | 0.94312 | 0.053483 | 0.58399 | 0 | 3.6433 | 48.9693 | 13_FT-Fuel/PtL/WindON/AEL/DAC/Tanker+Truck_Morocco
10 | 12 | 0.88996 | 3.32 | 8.1216 | 0 | 24.7027 | 1.306 | 0.074061 | 0.58399 | 0 | 3.6433 | 42.6415 | 12_FT-Fuel/PtL/CSP/AEL/DAC/Tanker+Truck_Morocco
11 | 11 | 1.288 | 4.8051 | 11.7544 | 0 | 12.9265 | 0.6834 | 0.016992 | 0.57823 | 0 | 1.4406 | 33.4933 | 11_FT-Fuel/PtL/WindOFF/AEL/DAC/Truck_D
12 | 10 | 5.6927 | 21.2368 | 51.9502 | 0 | 50.3624 | 2.5769 | 0.063954 | 0.57823 | 0 | 1.4406 | 133.9017 | 10_FT-Fuel/PtL/PVground/AEL/DAC/Truck_D
13 | 7 | 0.85092 | 3.1744 | 0.0029062 | 0 | 24.4944 | 0 | 0.074794 | 1.2614 | 0 | 7.6064 | 37.4652 | 7_FT-Fuel/PtL/CSP/AEL/Cement/Tanker+Truck_Saudi Arabia
14 | 6 | 3.1303 | 11.6776 | 0.0029062 | 0 | 27.1918 | 0 | 0.080213 | 1.2614 | 0 | 7.6064 | 50.9505 | 6_FT-Fuel/PtL/PVground/AEL/Cement/Tanker+Truck_Saudi Arabia
15 | 5 | 3.0862 | 11.5133 | 0.0028653 | -2.0396e-14 | 26.7963 | -6.361e-12 | 0.079084 | 1.2437 | 2.3325 | 1.9448 | 46.9986 | 5_FT-Fuel/PtL/PVground/AEL/Cement/HVDC+Truck_Saudi Arabia
16 | 4 | 5.6924 | 21.2357 | 0.0028491 | 0 | 49.4154 | 0 | 0.06395 | 1.2367 | 0 | 1.4406 | 79.0875 | 4_FT-Fuel/PtL/PVground/AEL/Cement/Truck_D
17 | 3 | 1.8402 | 6.8649 | 3.0194 | 0 | 17.3708 | 0 | 0.023083 | 0.6154 | 0 | 1.4406 | 31.1743 | 3_FT-Fuel/PtL/WindON/AEL/Biogas/Truck_D
18 | 18 | 1.5904 | 1.6345 | 0 | 2.1564 | 10.0881 | 0 | 0.065947 | 0.15569 | 0 | 1.4615 | 17.1526 | 18_FT-Fuel/PBtL/WindOFF/SRC Pellets/HTEL/Truck_D
19 | 17 | 0.9933 | 1.7827 | 0 | 2.1735 | 4.1528 | 0 | 0.031241 | 0.4671 | 0 | 2.8349 | 12.4356 | 17_FT-Fuel/PBtL/Hydro/SRC Pellets/AEL/Tanker+Truck_Sweden
20 | 16 | 0.99524 | 1.7862 | 0 | 0.9559 | 4.0454 | 0 | 0.031302 | 0.46802 | 0 | 2.84 | 11.122 | 16_FT-Fuel/PBtL/Hydro/Residual Forrest Wood /AEL/Tanker+Truck_Sweden
21 | 9 | 6.0582 | 14.4005 | 0 | 2.1564 | 33.7655 | 0 | 0.24822 | 0.46343 | 0 | 1.4615 | 58.5537 | 9_FT-Fuel/PBtL/PVground/SRC Pellets/AEL/Truck_D
22 | 2 | 2.3042 | 4.6489 | 0 | 0.93614 | 11.7346 | 0 | 0.089459 | 0.46272 | 0 | 1.4592 | 21.6351 | 2_FT-Fuel/PBtL/WindON/Straw/AEL/Truck_D
23 | 8 | 1.6618 | 0 | 0 | 7.639 | 0 | 0 | 0 | 0.3297 | 0 | 1.5148 | 11.1453 | 8_FT-Fuel/BtL/SRC Pellets/Truck_D
24 | 1 | 1.9114 | 0 | 0 | 2.8628 | 0 | 0 | 0 | 0.28417 | 0 | 1.4974 | 6.5558 | 1_FT-Fuel/BtL/Straw/Truck_D

## Smog all
Fischer-Tropsch-fuels - Full load hours electricity generation
Summer smog potential 2050
*Fußnote

## Data Ozone
Hauptitel: | Fischer-Tropsch-fuels - Full load hours electricity generation
Untertitel: | Ozone depletion potential 2050
Quelle: | Source | [12 empty] | Quelle: Source
Footnote: | *Footnote
Achsenbezeichnung 1: | Ozone Depletion Potential in mg CFC-11eq / MJ Product (LHV)
Achsenbezeichnung 2: | Number supply path
Reihenfolge im Bericht | Path | PtX-plant | H₂-plant | CO₂-plant | Biomass cultivation/transport | Electricity for H₂ | Energy for CO₂ | Energy O₂+water | Auxiliaries | Electricity transport HVDC | Product transport | Overall result | Path description
1 | 62 | 0.00038232 | 0.0015711 | 5.5576e-07 | 0 | 0.006363 | 0.000249 | 8.6217e-06 | 0.00042 | 0 | 0.0012102 | 0.010205 | 62_PtL/PtL/WindON/Flue Gas WIP (Waste)/Truck_D
2 | 61 | 0.00038232 | 0.0015711 | 0 | 0 | 0.006363 | 0 | 8.6217e-06 | 0.00029484 | 0 | 0.0012102 | 0.00983 | 61_PtL/PtL/WindON/Flue Gas Oxyfuel Power Plant/Truck_D
3 | 22 | 0.00014369 | 0.0005968 | 4.2904e-05 | 0 | 0.033373 | 0.006795 | 4.522e-05 | 0.00040554 | 0 | 0.0012102 | 0.042613 | 22_FT-Fuel/PtL/Grid Mix/AEL/Lignite Power Plant/Truck_D
4 | 21 | 0.00038232 | 0.0015711 | 4.2904e-05 | 0 | 0.006363 | 0.006795 | 8.6217e-06 | 0.00040554 | 0 | 0.0012102 | 0.016779 | 21_FT-Fuel/PtL/WindON/AEL/Lignite Power Plant/Truck_D
5 | 20 | 0.00038229 | 0.0040066 | 0.00097777 | 0 | 0.0065013 | 0 | 8.6332e-06 | 0.00010008 | 0 | 0.0012102 | 0.013187 | 20_FT-Fuel/PtL/WindON/PEM/Biogas/Truck_D
6 | 19 | 0.00026759 | 0.0003736 | 0.10575 | 0 | 0.0047462 | 0.00090883 | 6.1781e-06 | 9.1956e-05 | 0 | 0.0012102 | 0.11335 | 19_FT-Fuel/PtL/WindOFF/HTEL/DAC/Truck_D
7 | 15 | 0.00014391 | 0.00059772 | 0.056872 | 0 | 0.00041748 | 2.2071e-05 | 5.4877e-07 | 0.0002953 | 0 | 0.001274 | 0.059623 | 15_FT-Fuel/PtL/Geothermal/AEL/Geothermal/Tanker+Truck_Iceland
8 | 14 | 0.00066179 | 0.0027195 | 0.26154 | 0 | 0.01116 | 0.00052528 | 2.9595e-05 | 0.00029781 | 0 | 0.0018253 | 0.27876 | 14_FT-Fuel/PtL/PVground/AEL/DAC/Tanker+Truck_Morocco
9 | 13 | 0.0003884 | 0.001596 | 0.1535 | 0 | 0.006663 | 0.00035226 | 1.9976e-05 | 0.00029781 | 0 | 0.0018253 | 0.16464 | 13_FT-Fuel/PtL/WindON/AEL/DAC/Tanker+Truck_Morocco
10 | 12 | 0.00018488 | 0.00075973 | 0.073065 | 0 | 0.23988 | 0.012682 | 0.00071919 | 0.00029781 | 0 | 0.0018253 | 0.32942 | 12_FT-Fuel/PtL/CSP/AEL/DAC/Tanker+Truck_Morocco
11 | 11 | 0.00026758 | 0.0010996 | 0.10575 | 0 | 0.0046976 | 0.00024836 | 6.175e-06 | 0.00029487 | 0 | 0.0012102 | 0.11357 | 11_FT-Fuel/PtL/WindOFF/AEL/DAC/Truck_D
12 | 10 | 0.0011826 | 0.0048596 | 0.46737 | 0 | 0.01992 | 0.00093862 | 2.3182e-05 | 0.00029487 | 0 | 0.0012102 | 0.4958 | 10_FT-Fuel/PtL/PVground/AEL/DAC/Truck_D
13 | 7 | 0.00017677 | 0.0007264 | 5.6689e-07 | 0 | 0.23786 | 0 | 0.00072631 | 0.00045132 | 0 | 0.0022723 | 0.24221 | 7_FT-Fuel/PtL/CSP/AEL/Cement/Tanker+Truck_Saudi Arabia
14 | 6 | 0.00065029 | 0.0026722 | 5.6689e-07 | 0 | 0.010757 | 0 | 2.9081e-05 | 0.00045132 | 0 | 0.0022723 | 0.016832 | 6_FT-Fuel/PtL/PVground/AEL/Cement/Tanker+Truck_Saudi Arabia
15 | 5 | 0.00064114 | 0.0026346 | 5.5891e-07 | -2.5e-17 | 0.010588 | -2.0231e-14 | 2.8671e-05 | 0.00044497 | 0.00057076 | 0.0016337 | 0.016543 | 5_FT-Fuel/PtL/PVground/AEL/Cement/HVDC+Truck_Saudi Arabia
16 | 4 | 0.0011826 | 0.0048594 | 5.5576e-07 | 0 | 0.019517 | 0 | 2.3181e-05 | 0.00044246 | 0 | 0.0012102 | 0.027235 | 4_FT-Fuel/PtL/PVground/AEL/Cement/Truck_D
17 | 3 | 0.00038229 | 0.0015709 | 0.00097777 | 0 | 0.0064875 | 0 | 8.6209e-06 | 0.00030223 | 0 | 0.0012102 | 0.01094 | 3_FT-Fuel/PtL/WindON/AEL/Biogas/Truck_D
18 | 18 | 0.00072187 | 0.00025334 | 0 | 0.10218 | 0.0036661 | 0 | 2.3966e-05 | 0.00012002 | 0 | 0.0012278 | 0.10819 | 18_FT-Fuel/PBtL/WindOFF/SRC Pellets/HTEL/Truck_D
19 | 17 | 0.00060092 | 0.00040794 | 0 | 0.10299 | 0.00061631 | 0 | 4.6363e-06 | 0.00025966 | 0 | 0.0017549 | 0.10663 | 17_FT-Fuel/PBtL/Hydro/SRC Pellets/AEL/Tanker+Truck_Sweden
20 | 16 | 0.0006021 | 0.00040874 | 0 | 0.0010382 | 0.00060037 | 0 | 4.6454e-06 | 0.00026017 | 0 | 0.001758 | 0.0046722 | 16_FT-Fuel/PBtL/Hydro/Residual Forrest Wood /AEL/Tanker+Truck_Sweden
21 | 9 | 0.00165 | 0.0032953 | 0 | 0.10217 | 0.012994 | 0 | 9.0006e-05 | 0.00025762 | 0 | 0.0012278 | 0.12169 | 9_FT-Fuel/PBtL/PVground/SRC Pellets/AEL/Truck_D
22 | 2 | 0.00084019 | 0.0010638 | 0 | 0.00090601 | 0.0043825 | 0 | 3.3411e-05 | 0.00025723 | 0 | 0.0012258 | 0.008709 | 2_FT-Fuel/PBtL/WindON/Straw/AEL/Truck_D
23 | 8 | 0.001732 | 0 | 0 | 0.36196 | 0 | 0 | 0 | 0.00027913 | 0 | 0.0012725 | 0.36524 | 8_FT-Fuel/BtL/SRC Pellets/Truck_D
24 | 1 | 0.0015026 | 0 | 0 | 0.0027706 | 0 | 0 | 0 | 0.00024058 | 0 | 0.0012579 | 0.0057717 | 1_FT-Fuel/BtL/Straw/Truck_D

## Ozone all
Fischer-Tropsch-fuels - Full load hours electricity generation
Ozone depletion potential 2050
*Fußnote

## Data PM
Hauptitel: | Fischer-Tropsch-fuels - Full load hours electricity generation
Untertitel: | Particulate matter emissions 2050
Quelle: | Source | [12 empty] | Quelle: Source
Footnote: | *Footnote
Achsenbezeichnung 1: | Particulate Matter < 10 µm in mg PM10eq / MJ Product (LHV)
Achsenbezeichnung 2: | Number supply path
Reihenfolge im Bericht | Path | PtX-plant | H₂-plant | CO₂-plant | Biomass cultivation/transport | Electricity for H₂ | Energy for CO₂ | Energy O₂+water | Auxiliaries | Electricity transport HVDC | Product transport | Overall result | Path description
1 | 62 | 5.7053 | 55.2654 | 0.010297 | 0 | 45.7598 | 1.3372 | 0.062003 | 2.7014 | 0 | 2.7198 | 113.5611 | 62_PtL/PtL/WindON/Flue Gas WIP (Waste)/Truck_D
2 | 61 | 5.7053 | 55.2654 | 0 | 0 | 45.7598 | 0 | 0.062003 | 1.5745 | 0 | 2.7198 | 111.0868 | 61_PtL/PtL/WindON/Flue Gas Oxyfuel Power Plant/Truck_D
3 | 22 | 2.1442 | 20.9937 | 0.40436 | 0 | 129.0519 | 30.6513 | 0.17486 | 2.6174 | 0 | 2.7198 | 188.7575 | 22_FT-Fuel/PtL/Grid Mix/AEL/Lignite Power Plant/Truck_D
4 | 21 | 5.7053 | 55.2654 | 0.40436 | 0 | 45.7598 | 30.6513 | 0.062003 | 2.6174 | 0 | 2.7198 | 143.1852 | 21_FT-Fuel/PtL/WindON/AEL/Lignite Power Plant/Truck_D
5 | 20 | 5.7048 | 19.9127 | 10.0312 | 0 | 46.754 | 0 | 0.062086 | 0.38966 | 0 | 2.7198 | 85.5743 | 20_FT-Fuel/PtL/WindON/PEM/Biogas/Truck_D
6 | 19 | 3.9931 | 20.4784 | 29.8646 | 0 | 32.4005 | 6.2043 | 0.042176 | 0.31266 | 0 | 2.7198 | 96.0156 | 19_FT-Fuel/PtL/WindOFF/HTEL/DAC/Truck_D
7 | 15 | 2.1475 | 21.0262 | 16.0614 | 0 | 5.0252 | 0.26567 | 0.0066055 | 1.577 | 0 | 3.7163 | 49.8258 | 15_FT-Fuel/PtL/Geothermal/AEL/Geothermal/Tanker+Truck_Iceland
8 | 14 | 9.8757 | 95.6633 | 73.862 | 0 | 70.8957 | 3.6217 | 0.205 | 1.5904 | 0 | 6.6612 | 262.375 | 14_FT-Fuel/PtL/PVground/AEL/DAC/Tanker+Truck_Morocco
9 | 13 | 5.7961 | 56.1446 | 43.3494 | 0 | 47.9182 | 2.5333 | 0.14366 | 1.5904 | 0 | 6.6612 | 164.1368 | 13_FT-Fuel/PtL/WindON/AEL/DAC/Tanker+Truck_Morocco
10 | 12 | 2.759 | 26.7251 | 20.6346 | 0 | 52.6773 | 2.7849 | 0.15793 | 1.5904 | 0 | 6.6612 | 113.9904 | 12_FT-Fuel/PtL/CSP/AEL/DAC/Tanker+Truck_Morocco
11 | 11 | 3.9931 | 38.6795 | 29.8646 | 0 | 32.0692 | 1.6954 | 0.042155 | 1.5747 | 0 | 2.7198 | 110.6385 | 11_FT-Fuel/PtL/WindOFF/AEL/DAC/Truck_D
12 | 10 | 17.6478 | 170.949 | 131.9903 | 0 | 126.6451 | 6.4717 | 0.16061 | 1.5747 | 0 | 2.7198 | 458.159 | 10_FT-Fuel/PtL/PVground/AEL/DAC/Truck_D
13 | 7 | 2.6379 | 25.5529 | 0.010503 | 0 | 52.2331 | 0.19458 | 0.15949 | 3.0244 | 0 | 13.6365 | 97.4494 | 7_FT-Fuel/PtL/CSP/AEL/Cement/Tanker+Truck_Saudi Arabia
14 | 6 | 9.7041 | 94.0006 | 0.010503 | 0 | 68.3786 | 0.19458 | 0.20144 | 3.0244 | 0 | 13.6365 | 189.1508 | 6_FT-Fuel/PtL/PVground/AEL/Cement/Tanker+Truck_Saudi Arabia
15 | 5 | 9.5675 | 92.6779 | 0.010355 | -4.0428e-13 | 67.3829 | 0.19184 | 0.1986 | 2.9819 | 8.1954 | 3.6718 | 184.8782 | 5_FT-Fuel/PtL/PVground/AEL/Cement/HVDC+Truck_Saudi Arabia
16 | 4 | 17.6469 | 170.9405 | 0.010297 | 0 | 124.2606 | 0.19076 | 0.1606 | 2.9651 | 0 | 2.7198 | 318.8946 | 4_FT-Fuel/PtL/PVground/AEL/Cement/Truck_D
17 | 3 | 5.7048 | 55.2603 | 10.0312 | 0 | 46.6551 | 0 | 0.061997 | 1.6492 | 0 | 2.7198 | 122.0824 | 3_FT-Fuel/PtL/WindON/AEL/Biogas/Truck_D
18 | 18 | 5.3999 | 13.8864 | 0 | 64.9628 | 25.0274 | 0 | 0.16361 | 0.39851 | 0 | 2.7594 | 112.598 | 18_FT-Fuel/PBtL/WindOFF/SRC Pellets/HTEL/Truck_D
19 | 17 | 3.5526 | 14.3502 | 0 | 65.4765 | 12.6274 | 0 | 0.094993 | 1.2642 | 0 | 5.2422 | 102.608 | 17_FT-Fuel/PBtL/Hydro/SRC Pellets/AEL/Tanker+Truck_Sweden
20 | 16 | 3.5595 | 14.3783 | 0 | 1.0683 | 12.3007 | 0 | 0.095179 | 1.2667 | 0 | 5.2515 | 37.9203 | 16_FT-Fuel/PBtL/Hydro/Residual Forrest Wood /AEL/Tanker+Truck_Sweden
21 | 9 | 19.2506 | 115.9189 | 0 | 64.9611 | 84.8723 | 0 | 0.62335 | 1.2543 | 0 | 2.7594 | 289.6398 | 9_FT-Fuel/PBtL/PVground/SRC Pellets/AEL/Truck_D
22 | 2 | 9.0515 | 37.422 | 0 | 1.1351 | 31.5171 | 0 | 0.24027 | 1.2524 | 0 | 2.7549 | 83.3733 | 2_FT-Fuel/PBtL/WindON/Straw/AEL/Truck_D
23 | 8 | 6.8151 | 0 | 0 | 230.1275 | 0 | 0 | 0 | 0.88026 | 0 | 2.8599 | 240.6828 | 8_FT-Fuel/BtL/SRC Pellets/Truck_D
24 | 1 | 11.7613 | 0 | 0 | 3.4712 | 0 | 0 | 0 | 0.75871 | 0 | 2.8271 | 18.8183 | 1_FT-Fuel/BtL/Straw/Truck_D

## PM all
Fischer-Tropsch-fuels - Full load hours electricity generation
Particulate matter emissions 2050
*Fußnote

## Data CRD
Hauptitel: | Fischer-Tropsch-fuels - Full load hours electricity generation
Untertitel: | Cumulative raw material demand 2050
Quelle: | Source | [12 empty] | Quelle: Source
Footnote: | *Footnote
Achsenbezeichnung 1: | Cumulative raw material demand in g / MJ Product (LHV)
Achsenbezeichnung 2: | Number supply path
Reihenfolge im Bericht | Path | PtX-plant | H₂-plant | CO₂-plant | Biomass cultivation/transport | Electricity for H₂ | Energy for CO₂ | Energy O₂+water | Auxiliaries | Electricity transport HVDC | Product transport | Overall result | Path description
1 | 62 | 4.3871 | 7.0241 | 0.0065107 | 0 | 39.1576 | 0 | 0.053057 | 1.4214 | 0 | 1.7506 | 53.8003 | 62_PtL/PtL/WindON/Flue Gas WIP (Waste)/Truck_D
2 | 61 | 4.3871 | 7.0241 | 0 | 0 | 39.1576 | 0 | 0.053057 | 1.1045 | 0 | 1.7506 | 53.4769 | 61_PtL/PtL/WindON/Flue Gas Oxyfuel Power Plant/Truck_D
3 | 22 | 1.6488 | 2.6682 | 3.0181 | 0 | 39.1012 | 0 | 0.052981 | 1.394 | 0 | 1.7506 | 49.6339 | 22_FT-Fuel/PtL/Grid Mix/AEL/Lignite Power Plant/Truck_D
4 | 21 | 4.3871 | 7.0241 | 3.0181 | 0 | 39.1576 | 0 | 0.053057 | 1.394 | 0 | 1.7506 | 56.7845 | 21_FT-Fuel/PtL/WindON/AEL/Lignite Power Plant/Truck_D
5 | 20 | 4.3867 | 3.4751 | 6.0949 | 0 | 40.0084 | 0 | 0.053128 | 0.63101 | 0 | 1.7506 | 56.3999 | 20_FT-Fuel/PtL/WindON/PEM/Biogas/Truck_D
6 | 19 | 3.0705 | 2.2073 | 8.7866 | 0 | 15.119 | 2.8951 | 0.01968 | 0.6089 | 0 | 1.7506 | 34.4576 | 19_FT-Fuel/PtL/WindOFF/HTEL/DAC/Truck_D
7 | 15 | 1.6513 | 2.6724 | 4.7255 | 0 | 3.0555 | 0.16154 | 0.0040164 | 1.1062 | 0 | 1.7822 | 15.1586 | 15_FT-Fuel/PtL/Geothermal/AEL/Geothermal/Tanker+Truck_Iceland
8 | 14 | 7.5941 | 12.1585 | 21.7312 | 0 | 28.5633 | 1.4458 | 0.081797 | 1.1156 | 0 | 2.4581 | 75.1485 | 14_FT-Fuel/PtL/PVground/AEL/DAC/Tanker+Truck_Morocco
9 | 13 | 4.4569 | 7.1358 | 12.754 | 0 | 41.0052 | 2.1679 | 0.12294 | 1.1156 | 0 | 2.4581 | 71.2165 | 13_FT-Fuel/PtL/WindON/AEL/DAC/Tanker+Truck_Morocco
10 | 12 | 2.1215 | 3.3967 | 6.071 | 0 | 29.5322 | 1.5613 | 0.08854 | 1.1156 | 0 | 2.4581 | 46.3449 | 12_FT-Fuel/PtL/CSP/AEL/DAC/Tanker+Truck_Morocco
11 | 11 | 3.0705 | 4.916 | 8.7866 | 0 | 14.9643 | 0.79114 | 0.01967 | 1.1046 | 0 | 1.7506 | 35.4035 | 11_FT-Fuel/PtL/WindOFF/AEL/DAC/Truck_D
12 | 10 | 13.5705 | 21.7271 | 38.8334 | 0 | 51.0196 | 2.5836 | 0.064082 | 1.1046 | 0 | 1.7506 | 130.6534 | 10_FT-Fuel/PtL/PVground/AEL/DAC/Truck_D
13 | 7 | 2.0285 | 3.2477 | 0.006641 | 0 | 29.2831 | 0 | 0.089416 | 1.5204 | 0 | 2.6794 | 38.8551 | 7_FT-Fuel/PtL/CSP/AEL/Cement/Tanker+Truck_Saudi Arabia
14 | 6 | 7.4621 | 11.9472 | 0.006641 | 0 | 27.5471 | 0 | 0.080375 | 1.5204 | 0 | 2.6794 | 51.2431 | 6_FT-Fuel/PtL/PVground/AEL/Cement/Tanker+Truck_Saudi Arabia
15 | 5 | 7.3571 | 11.7791 | 0.0065476 | 0 | 27.1424 | -1.1633e-15 | 0.079244 | 1.499 | 5.7797 | 2.3633 | 56.0063 | 5_FT-Fuel/PtL/PVground/AEL/Cement/HVDC+Truck_Saudi Arabia
16 | 4 | 13.5698 | 21.726 | 0.0065107 | 0 | 50.0506 | 0 | 0.064079 | 1.4905 | 0 | 1.7506 | 88.6582 | 4_FT-Fuel/PtL/PVground/AEL/Cement/Truck_D
17 | 3 | 4.3867 | 7.0234 | 6.0949 | 0 | 39.9237 | 0 | 0.053052 | 1.1256 | 0 | 1.7506 | 60.358 | 3_FT-Fuel/PtL/WindON/AEL/Biogas/Truck_D
18 | 18 | 3.1147 | 1.4968 | 0 | 0.18534 | 11.6784 | 0 | 0.076343 | 0.65453 | 0 | 1.776 | 18.9821 | 18_FT-Fuel/PBtL/WindOFF/SRC Pellets/HTEL/Truck_D
19 | 17 | 1.6859 | 1.8239 | 0 | 0.18681 | 9.5078 | 0 | 0.071524 | 0.9985 | 0 | 2.446 | 16.7204 | 17_FT-Fuel/PBtL/Hydro/SRC Pellets/AEL/Tanker+Truck_Sweden
20 | 16 | 1.6892 | 1.8274 | 0 | 0 | 9.2618 | 0 | 0.071665 | 1.0005 | 0 | 2.4504 | 16.3009 | 16_FT-Fuel/PBtL/Hydro/Residual Forrest Wood /AEL/Tanker+Truck_Sweden
21 | 9 | 13.7653 | 14.7329 | 0 | 0.18534 | 34.0852 | 0 | 0.24873 | 0.99064 | 0 | 1.776 | 65.7842 | 9_FT-Fuel/PBtL/PVground/SRC Pellets/AEL/Truck_D
22 | 2 | 4.4438 | 4.7562 | 0 | 0 | 26.9698 | 0 | 0.20561 | 0.98913 | 0 | 1.7732 | 39.1378 | 2_FT-Fuel/PBtL/WindON/Straw/AEL/Truck_D
23 | 8 | 1.5647 | 0 | 0 | 0.65656 | 0 | 0 | 0 | 0.84232 | 0 | 1.8407 | 4.9043 | 8_FT-Fuel/BtL/SRC Pellets/Truck_D
24 | 1 | 1.3486 | 0 | 0 | 0 | 0 | 0 | 0 | 0.72601 | 0 | 1.8197 | 3.8943 | 1_FT-Fuel/BtL/Straw/Truck_D

## CRD all
Fischer-Tropsch-fuels - Full load hours electricity generation
Cumulative raw material demand 2050
*Fußnote

## Data Land use
Main title: | Fischer-Tropsch-fuels - Full load hours electricity generation
Subtitle: | Land use 2050
Source: | Source | [12 empty] | Source: Source
Footnote: | *Footnote
Axis 1: | Land use in 10-3m²a / MJ Product (LHV)
Axis 2: | Number supply path
Reihenfolge im Bericht | Path | PtX-plant | H₂-plant | CO₂-plant | Biomass cultivation/transport | Electricity for H₂ | Energy for CO₂ | Energy O₂+water | Auxiliaries | Electricity transport HVDC | Product transport | Overall result | Path description
1 | 62 | 0.034482 | 0.030639 | 4.3088e-05 | 0 | 0.55226 | 0 | 0.0007483 | 0.0046707 | 0 | 0.088803 | 0.71165 | 62_PtL/PtL/WindON/Flue Gas WIP (Waste)/Truck_D
2 | 61 | 0.034482 | 0.030639 | 0 | 0 | 0.55226 | 0 | 0.0007483 | 0.0010142 | 0 | 0.088803 | 0.70795 | 61_PtL/PtL/WindON/Flue Gas Oxyfuel Power Plant/Truck_D
3 | 22 | 0.012959 | 0.011639 | 0.00061449 | 0 | 1.5855 | 0 | 0.0021483 | 0.0045844 | 0 | 0.088803 | 1.7063 | 22_FT-Fuel/PtL/Grid Mix/AEL/Lignite Power Plant/Truck_D
4 | 21 | 0.034482 | 0.030639 | 0.00061449 | 0 | 0.55226 | 0 | 0.0007483 | 0.0045844 | 0 | 0.088803 | 0.71213 | 21_FT-Fuel/PtL/WindON/AEL/Lignite Power Plant/Truck_D
5 | 20 | 0.034479 | 0.022709 | 0.11175 | 0 | 0.56426 | 0 | 0.00074929 | 0.0009992 | 0 | 0.088803 | 0.82375 | 20_FT-Fuel/PtL/WindON/PEM/Biogas/Truck_D
6 | 19 | 0.024134 | 0.0093215 | 0.17338 | 0 | 0.40445 | 1.7073 | 0.00052647 | 0.00073492 | 0 | 0.088803 | 2.4086 | 19_FT-Fuel/PtL/WindOFF/HTEL/DAC/Truck_D
7 | 15 | 0.012979 | 0.011657 | 0.093243 | 0 | 0.018081 | 0.87876 | 2.3767e-05 | 0.0010158 | 0 | 0.090455 | 1.1062 | 15_FT-Fuel/PtL/Geothermal/AEL/Geothermal/Tanker+Truck_Iceland
8 | 14 | 0.059687 | 0.053035 | 0.4288 | 0 | 11.8603 | 4.6978 | 0.035531 | 0.0010244 | 0 | 0.12484 | 17.261 | 14_FT-Fuel/PtL/PVground/AEL/DAC/Tanker+Truck_Morocco
9 | 13 | 0.03503 | 0.031126 | 0.25166 | 0 | 0.57832 | 2.4199 | 0.0017339 | 0.0010244 | 0 | 0.12484 | 3.4437 | 13_FT-Fuel/PtL/WindON/AEL/DAC/Tanker+Truck_Morocco
10 | 12 | 0.016675 | 0.014816 | 0.11979 | 0 | 7.1188 | 1.5137 | 0.021343 | 0.0010244 | 0 | 0.12484 | 8.931 | 12_FT-Fuel/PtL/CSP/AEL/DAC/Tanker+Truck_Morocco
11 | 11 | 0.024133 | 0.021444 | 0.17338 | 0 | 0.40031 | 1.651 | 0.0005262 | 0.0010143 | 0 | 0.088803 | 2.3606 | 11_FT-Fuel/PtL/WindOFF/AEL/DAC/Truck_D
12 | 10 | 0.10666 | 0.094773 | 0.76626 | 0 | 21.194 | 8.3231 | 0.027839 | 0.0010143 | 0 | 0.088803 | 30.6024 | 10_FT-Fuel/PtL/PVground/AEL/DAC/Truck_D
13 | 7 | 0.015943 | 0.014166 | 4.3951e-05 | 0 | 7.0588 | 0 | 0.021554 | 0.0058901 | 0 | 0.1364 | 7.2528 | 7_FT-Fuel/PtL/CSP/AEL/Cement/Tanker+Truck_Saudi Arabia
14 | 6 | 0.05865 | 0.052113 | 4.3951e-05 | 0 | 11.4425 | 0 | 0.034914 | 0.0058901 | 0 | 0.1364 | 11.7305 | 6_FT-Fuel/PtL/PVground/AEL/Cement/Tanker+Truck_Saudi Arabia
15 | 5 | 0.057824 | 0.05138 | 4.3332e-05 | 0 | 11.2814 | -5.0537e-16 | 0.034423 | 0.0058072 | 0.052672 | 0.11988 | 11.6034 | 5_FT-Fuel/PtL/PVground/AEL/Cement/HVDC+Truck_Saudi Arabia
16 | 4 | 0.10665 | 0.094768 | 4.3088e-05 | 0 | 20.808 | 0 | 0.027837 | 0.0057745 | 0 | 0.088803 | 21.1318 | 4_FT-Fuel/PtL/PVground/AEL/Cement/Truck_D
17 | 3 | 0.034479 | 0.030636 | 0.11175 | 0 | 0.56307 | 0 | 0.00074823 | 0.0012781 | 0 | 0.088803 | 0.83076 | 3_FT-Fuel/PtL/WindON/AEL/Biogas/Truck_D
18 | 18 | 0.02448 | 0.0063209 | 0 | 11.5825 | 0.31241 | 0 | 0.0020423 | 0.0007615 | 0 | 0.090094 | 12.0186 | 18_FT-Fuel/PBtL/WindOFF/SRC Pellets/HTEL/Truck_D
19 | 17 | 0.013251 | 0.0079556 | 0 | 11.674 | 1.6087 | 0 | 0.012102 | 0.00095848 | 0 | 0.12416 | 13.4412 | 17_FT-Fuel/PBtL/Hydro/SRC Pellets/AEL/Tanker+Truck_Sweden
20 | 16 | 0.013277 | 0.0079712 | 0 | 0 | 1.5671 | 0 | 0.012125 | 0.00096036 | 0 | 0.12438 | 1.7258 | 16_FT-Fuel/PBtL/Hydro/Residual Forrest Wood /AEL/Tanker+Truck_Sweden
21 | 9 | 0.10819 | 0.064265 | 0 | 11.5822 | 14.3679 | 0 | 0.10803 | 0.00095094 | 0 | 0.090094 | 26.3216 | 9_FT-Fuel/PBtL/PVground/SRC Pellets/AEL/Truck_D
22 | 2 | 0.034927 | 0.020746 | 0 | 0 | 0.38037 | 0 | 0.0028998 | 0.00094949 | 0 | 0.089949 | 0.52984 | 2_FT-Fuel/PBtL/WindON/Straw/AEL/Truck_D
23 | 8 | 0.012298 | 0 | 0 | 41.0303 | 0 | 0 | 0 | 0.00081225 | 0 | 0.093376 | 41.1368 | 8_FT-Fuel/BtL/SRC Pellets/Truck_D
24 | 1 | 0.0106 | 0 | 0 | 0 | 0 | 0 | 0 | 0.0007001 | 0 | 0.092307 | 0.10361 | 1_FT-Fuel/BtL/Straw/Truck_D

## Land use all
Fischer-Tropsch-fuels - Full load hours electricity generation
Land use 2050
*Fußnote

## Data Water
Hauptitel: | Fischer-Tropsch-fuels - Full load hours electricity generation
Untertitel: | Water consumption 2050
Quelle: | Source | [13 empty] | #REF!
Footnote: | *Footnote
Achsenbezeichnung 1: | Water consumption in ml / MJ Product (LHV)
Achsenbezeichnung 2: | Number supply path
Reihenfolge im Bericht | Path | PtX-plant | H₂-plant | CO₂-plant | Biomass cultivation/transport | Electricity for H₂ | Energy for CO₂ | Energy O₂+water | Process water (excluding seawater) | Auxiliaries | Electricity transport HVDC | Product transport | Overall result | Path description
1 | 62 | 7.6412 | 13.5691 | 0.0054582 | 0 | 75.6747 | 0 | 0.10254 | 215.2724 | 3.7985 | 0 | 2.7697 | 318.8336 | 62_PtL/PtL/WindON/Flue Gas WIP (Waste)/Truck_D
2 | 61 | 7.6412 | 13.5691 | 0 | 0 | 75.6747 | 0 | 0.10254 | 215.2724 | 2.6047 | 0 | 2.7697 | 317.6344 | 61_PtL/PtL/WindON/Flue Gas Oxyfuel Power Plant/Truck_D
3 | 22 | 2.8718 | 5.1545 | 0.72556 | 0 | 102.8949 | 0 | 0.13942 | 215.2724 | 3.7052 | 0 | 2.7697 | 333.5336 | 22_FT-Fuel/PtL/Grid Mix/AEL/Lignite Power Plant/Truck_D
4 | 21 | 7.6412 | 13.5691 | 0.72556 | 0 | 75.6747 | 0 | 0.10254 | 215.2724 | 3.7052 | 0 | 2.7697 | 319.4605 | 21_FT-Fuel/PtL/WindON/AEL/Lignite Power Plant/Truck_D
5 | 20 | 7.6406 | 6.6902 | 13.5076 | 0 | 77.3189 | 0 | 0.10267 | 218.6036 | 0.77611 | 0 | 2.7697 | 327.4093 | 20_FT-Fuel/PtL/WindON/PEM/Biogas/Truck_D
6 | 19 | 5.3481 | 4.5721 | 34.7554 | 0 | 42.8309 | 8.2016 | 0.055753 | 216.4587 | 0.69065 | 0 | 2.7697 | 315.683 | 19_FT-Fuel/PtL/WindOFF/HTEL/DAC/Truck_D
7 | 15 | 2.8762 | 5.1625 | 18.6917 | 0 | 2066.2605 | 109.2397 | 2.7161 | 215.6049 | 2.6088 | 0 | 2.9192 | 2426.0796 | 15_FT-Fuel/PtL/Geothermal/AEL/Geothermal/Tanker+Truck_Iceland
8 | 14 | 13.2269 | 23.4879 | 85.9581 | 0 | 109.0623 | 5.4793 | 0.30987 | 0 | 2.631 | 0 | 4.1876 | 244.3429 | 14_FT-Fuel/PtL/PVground/AEL/DAC/Tanker+Truck_Morocco
9 | 13 | 7.7628 | 13.785 | 50.4486 | 0 | 79.2445 | 4.1895 | 0.23758 | 0 | 2.631 | 0 | 4.1876 | 162.4866 | 13_FT-Fuel/PtL/WindON/AEL/DAC/Tanker+Truck_Morocco
10 | 12 | 3.6951 | 6.5617 | 24.0138 | 0 | 122.1495 | 6.4578 | 0.36621 | 0 | 2.631 | 0 | 4.1876 | 170.0629 | 12_FT-Fuel/PtL/CSP/AEL/DAC/Tanker+Truck_Morocco
11 | 11 | 5.348 | 9.4968 | 34.7554 | 0 | 42.3929 | 2.2412 | 0.055725 | 215.2959 | 2.605 | 0 | 2.7697 | 314.9608 | 11_FT-Fuel/PtL/WindOFF/AEL/DAC/Truck_D
12 | 10 | 23.6362 | 41.9725 | 153.6059 | 0 | 194.7917 | 9.7912 | 0.24276 | 215.2959 | 2.605 | 0 | 2.7697 | 644.7109 | 10_FT-Fuel/PtL/PVground/AEL/DAC/Truck_D
13 | 7 | 3.5331 | 6.2739 | 0.0055675 | 0 | 121.1196 | 0 | 0.36984 | 0 | 4.1537 | 0 | 5.2342 | 140.6899 | 7_FT-Fuel/PtL/CSP/AEL/Cement/Tanker+Truck_Saudi Arabia
14 | 6 | 12.997 | 23.0796 | 0.0055675 | 0 | 105.1752 | 0 | 0.30448 | 0 | 4.1537 | 0 | 5.2342 | 150.9498 | 6_FT-Fuel/PtL/PVground/AEL/Cement/Tanker+Truck_Saudi Arabia
15 | 5 | 12.8141 | 22.7549 | 0.0054891 | 0 | 103.6193 | -4.4069e-15 | 0.3002 | 0 | 4.0953 | 7.9448 | 3.7391 | 155.2732 | 5_FT-Fuel/PtL/PVground/AEL/Cement/HVDC+Truck_Saudi Arabia
16 | 4 | 23.635 | 41.9704 | 0.0054582 | 0 | 191.0662 | 0 | 0.24274 | 215.2853 | 4.0722 | 0 | 2.7697 | 479.047 | 4_FT-Fuel/PtL/PVground/AEL/Cement/Truck_D
17 | 3 | 7.6406 | 13.5679 | 13.5076 | 0 | 77.1552 | 0 | 0.10253 | 215.2528 | 2.6857 | 0 | 2.7697 | 332.682 | 3_FT-Fuel/PtL/WindON/AEL/Biogas/Truck_D
18 | 18 | 5.4249 | 3.1004 | 0 | 4979.9386 | 33.0842 | 0 | 0.21627 | 299.6159 | 0.86091 | 0 | 2.81 | 5325.0512 | 18_FT-Fuel/PBtL/WindOFF/SRC Pellets/HTEL/Truck_D
19 | 17 | 2.9364 | 3.5233 | 0 | 5019.3154 | 15.9125 | 0 | 0.11971 | 301.1921 | 2.1761 | 0 | 4.0214 | 5349.1971 | 17_FT-Fuel/PBtL/Hydro/SRC Pellets/AEL/Tanker+Truck_Sweden
20 | 16 | 2.9422 | 3.5303 | 0 | 0 | 15.5009 | 0 | 0.11994 | 301.7831 | 2.1804 | 0 | 4.0286 | 330.0854 | 16_FT-Fuel/PBtL/Hydro/Residual Forrest Wood /AEL/Tanker+Truck_Sweden
21 | 9 | 23.9755 | 28.4612 | 0 | 4979.8102 | 129.8098 | 0 | 0.94225 | 298.8215 | 2.159 | 0 | 2.81 | 5466.7895 | 9_FT-Fuel/PBtL/PVground/SRC Pellets/AEL/Truck_D
22 | 2 | 7.74 | 9.1881 | 0 | 0 | 52.1211 | 0 | 0.39735 | 298.3667 | 2.1557 | 0 | 2.8054 | 372.7744 | 2_FT-Fuel/PBtL/WindON/Straw/AEL/Truck_D
23 | 8 | 2.7253 | 0 | 0 | 17641.1869 | 0 | 0 | 0 | 779.599 | 1.8055 | 0 | 2.9123 | 18428.2291 | 8_FT-Fuel/BtL/SRC Pellets/Truck_D
24 | 1 | 2.349 | 0 | 0 | 0 | 0 | 0 | 0 | 671.9507 | 1.5562 | 0 | 2.879 | 678.7349 | 1_FT-Fuel/BtL/Straw/Truck_D

## Water all
Fischer-Tropsch-fuels - Full load hours electricity generation
Water consumption 2050
*Fußnote

## Paths (2)
List of supply paths for Fischer-Tropsch-fuels
Path number | Location | Synthese | CO2 source | biomass | Electricity source | electrolysis | Transport
1 | Germany | BtL | --- | Straw | --- | --- | Truck
2 | Germany | PBtL | --- | Straw | Wind onshore | Alkaline electrolysis | Truck
3 | Germany | PtL | Biogas plant | --- | Wind onshore | Alkaline electrolysis | Truck
4 | Germany | PtL | Cement plant | --- | PV ground mounted | Alkaline electrolysis | Truck
5 | Saudi-Arabia | PtL in Germany | Cement plant in Germany | --- | PV ground mounted in S-A | Alkaline electrolysis | Hochspannungs-gleichelectricity + Truck
6 | Saudi-Arabia | PtL | Cement plant | --- | PV ground mounted | Alkaline electrolysis | Tanker + truck
7 | Saudi-Arabia | PtL | Cement plant | --- | Solar power plant (CSP) | Alkaline electrolysis | Tanker + truck
8 | Germany | BtL | --- | Poplar wood from short rotation coppices | --- | --- | Truck
9 | Germany | PBtL | --- | Poplar wood from short rotation coppices | PV ground mounted | Alkaline electrolysis | Truck
10 | Germany | PtL | DAC (Air) | --- | PV ground mounted | Alkaline electrolysis | Truck
11 | Germany | PtL | DAC (Air) | --- | Wind offshore | Alkaline electrolysis | Truck
12 | Morocco | PtL | DAC (Air) | --- | Solar power plant (CSP) | Alkaline electrolysis | Tanker + truck
13 | Morocco | PtL | DAC (Air) | --- | Wind onshore | Alkaline electrolysis | Tanker + truck
14 | Morocco | PtL | DAC (Air) | --- | PV ground mounted | Alkaline electrolysis | Tanker + truck
15 | Iceland | PtL | DAC (Air) | --- | Geothermal power plant | Alkaline electrolysis | Tanker + truck
16 | Sweden | PBtL | --- | Residual forest wood | Hydroelectric power plant | Alkaline electrolysis | Tanker + truck
17 | Sweden | PBtL | --- | Poplar wood from short rotation coppices | Hydroelectric power plant | Alkaline electrolysis | Tanker + truck
18 | Germany | PBtL | --- | Poplar wood from short rotation coppices | Wind offshore | High temperature-EL | Truck
19 | Germany | PtL | DAC (Air) | --- | Wind offshore | High temperature-EL | Truck
20 | Germany | PtL | Biogas plant | --- | Wind onshore | Polymer-electrolyte membrane-EL | Truck
21 | Germany | PtL | Lignite-fired power plant | --- | Wind onshore | Alkaline electrolysis | Truck
22 | Germany | PtL | Lignite-fired power plant | --- | Electricity mix | Alkaline electrolysis | Truck
61 | Germany | PtL | Oxyfuel-Lignite-fired power plant | --- | Wind onshore | Alkaline electrolysis | Truck
62 | Germany | PtL | Incineration plant | --- | Wind onshore | Alkaline electrolysis | Truck
*Footnote