## Paths
List of supply paths for Fischer-Tropsch-fuels
Gruppierung | Path number | Location | Synthesis | CO2 source | Biomass | Electricity source | Electrolysis | Transport
1 | 1 | Germany | BtL | --- | Straw | --- | --- | Truck
2 | 8 | Germany | BtL | --- | Poplar wood from short rotation coppices | --- | --- | Truck
3 | 2 | Germany | PBtL | --- | Straw | Wind onshore | Alkaline electrolysis | Truck
4 | 9 | Germany | PBtL | --- | Poplar wood from short rotation coppices | PV ground mounted | Alkaline electrolysis | Truck
5 | 16 | Sweden | PBtL | --- | Residual forest wood | Hydroelectric power plant | Alkaline electrolysis | Tanker + truck
6 | 17 | Sweden | PBtL | --- | Poplar wood from short rotation coppices | Hydroelectric power plant | Alkaline electrolysis | Tanker + truck
7 | 18 | Germany | PBtL | --- | Poplar wood from short rotation coppices | Wind offshore | High temperature-EL | Truck
8 | 3 | Germany | PtL | Biogas plant | --- | Wind onshore | Alkaline electrolysis | Truck
9 | 4 | Germany | PtL | Cement plant | --- | PV ground mounted | Alkaline electrolysis | Truck
10 | 5 | Saudi-Arabia | PtL in Germany | Cement plant in Germany | --- | PV ground mounted in S-A | Alkaline electrolysis | Hochspannungs-gleichelectricity + Truck
11 | 6 | Saudi-Arabia | PtL | Cement plant | --- | PV ground mounted | Alkaline electrolysis | Tanker + truck
12 | 7 | Saudi-Arabia | PtL | Cement plant | --- | Solar power plant (CSP) | Alkaline electrolysis | Tanker + truck
13 | 10 | Germany | PtL | DAC (Air) | --- | PV ground mounted | Alkaline electrolysis | Truck
14 | 11 | Germany | PtL | DAC (Air) | --- | Wind offshore | Alkaline electrolysis | Truck
15 | 12 | Morocco | PtL | DAC (Air) | --- | Solar power plant (CSP) | Alkaline electrolysis | Tanker + truck
16 | 13 | Morocco | PtL | DAC (Air) | --- | Wind onshore | Alkaline electrolysis | Tanker + truck
17 | 14 | Morocco | PtL | DAC (Air) | --- | PV ground mounted | Alkaline electrolysis | Tanker + truck
18 | 15 | Iceland | PtL | DAC (Air) | --- | Geothermal power plant | Alkaline electrolysis | Tanker + truck
19 | 19 | Germany | PtL | DAC (Air) | --- | Wind offshore | High temperature-EL | Truck
20 | 20 | Germany | PtL | Biogas plant | --- | Wind onshore | Polymer-electrolyte membrane-EL | Truck
21 | 21 | Germany | PtL | Lignite-fired power plant | --- | Wind onshore | Alkaline electrolysis | Truck
22 | 22 | Germany | PtL | Lignite-fired power plant | --- | Electricity mix | Alkaline electrolysis | Truck
23 | 61 | Germany | PtL | Oxyfuel-lignite-fired power plant | --- | Wind onshore | Alkaline electrolysis | Truck
24 | 62 | Germany | PtL | Incineration plant | --- | Wind onshore | Alkaline electrolysis | Truck
*Footnote

## Data GWP
Hauptitel: | Fischer-Tropsch-fuels - Full load hours synthesis plant
Untertitel: | Global warming potential 2050
Quelle: | Source | [14 empty] | Quelle: Source
Footnote: | *Footnote
Achsenbezeichnung 1: | Global warming potential (GWP) in g CO₂eq / MJ Product (LHV)
Achsenbezeichnung 2: | Number supply path
Reihenfolge im Bericht | Path | PtX-plant | H₂-plant | CO₂-plant | Biomass cultivation/transport | Electricity for H₂ | Energy for CO₂ | Energy O₂+water | Auxiliaries | Electricity transport HVDC | Product transport | CO₂ from oxyfuel | fossil CO2 (for infromational purpose only) | Overall result | Path description
1 | 62 | 0.20149 | 0.26447 | 0.0012076 | 0 | 5.9435 | 2.2136 | 0.0080533 | 0.78665 | 0 | 0.23836 | 0 | 38.575 | 9.6589 | 62_PtL/PtL/WindON/Flue Gas WIP (Waste)/Truck_D
2 | 61 | 0.20149 | 0.26447 | 0 | 0 | 5.9435 | 0 | 0.0080533 | 0.43502 | 0 | 0.23836 | 77.1509 | 0 | 84.2433 | 61_PtL/PtL/WindON/Flue Gas Oxyfuel Power Plant/Truck_D
3 | 22 | 0.20149 | 0.26447 | 0.022984 | 0 | 13.4655 | 2.7334 | 0.018245 | 0.7652 | 0 | 0.23836 | 0 | 77.1509 | 17.7112 | 22_FT-Fuel/PtL/Grid Mix/AEL/Lignite Power Plant/Truck_D
4 | 21 | 0.20149 | 0.26447 | 0.022984 | 0 | 5.9435 | 2.7334 | 0.0080533 | 0.7652 | 0 | 0.23836 | 0 | 77.1509 | 10.179 | 21_FT-Fuel/PtL/WindON/AEL/Lignite Power Plant/Truck_D
5 | 20 | 0.20148 | 0.3392 | 1.3462 | 0 | 6.0646 | 0 | 0.008064 | 0.093988 | 0 | 0.23836 | 0 | 0 | 8.294 | 20_FT-Fuel/PtL/WindON/PEM/Biogas/Truck_D
6 | 19 | 0.20152 | 0.10969 | 2.9646 | 0 | 4.991 | 0.95572 | 0.0064968 | 0.069608 | 0 | 0.23836 | 0 | 0 | 9.5385 | 19_FT-Fuel/PtL/WindOFF/HTEL/DAC/Truck_D
7 | 15 | 0.2018 | 0.26488 | 2.9688 | 0 | 11.9226 | 0.63033 | 0.015672 | 0.43569 | 0 | 0.27304 | 0 | 0 | 16.7144 | 15_FT-Fuel/PtL/Geothermal/AEL/Geothermal/Tanker+Truck_Iceland
8 | 14 | 0.20352 | 0.26713 | 2.9941 | 0 | 9.4308 | 0.48007 | 0.027169 | 0.43941 | 0 | 0.42582 | 0 | 0 | 14.2696 | 14_FT-Fuel/PtL/PVground/AEL/DAC/Tanker+Truck_Morocco
9 | 13 | 0.20352 | 0.26713 | 2.9941 | 0 | 6.2235 | 0.32903 | 0.018659 | 0.43941 | 0 | 0.42582 | 0 | 0 | 10.9028 | 13_FT-Fuel/PtL/WindON/AEL/DAC/Tanker+Truck_Morocco
10 | 12 | 0.20352 | 0.26713 | 2.9941 | 0 | 11.4433 | 0.60498 | 0.034308 | 0.43941 | 0 | 0.42582 | 0 | 0 | 16.4141 | 12_FT-Fuel/PtL/CSP/AEL/DAC/Tanker+Truck_Morocco
11 | 11 | 0.20152 | 0.2645 | 2.9646 | 0 | 4.94 | 0.26117 | 0.0064935 | 0.43507 | 0 | 0.23836 | 0 | 0 | 9.3132 | 11_FT-Fuel/PtL/WindOFF/AEL/DAC/Truck_D
12 | 10 | 0.20152 | 0.2645 | 2.9646 | 0 | 16.8462 | 0.85786 | 0.021285 | 0.43507 | 0 | 0.23836 | 0 | 0 | 21.8309 | 10_FT-Fuel/PtL/PVground/AEL/DAC/Truck_D
13 | 7 | 0.20554 | 0.26978 | 0.0012318 | 0 | 11.3468 | 0 | 0.034647 | 0.89281 | 0 | 0.66859 | 0 | 77.1509 | 13.4209 | 7_FT-Fuel/PtL/CSP/AEL/Cement/Tanker+Truck_Saudi Arabia
14 | 6 | 0.20554 | 0.26978 | 0.0012318 | 0 | 9.0957 | 0 | 0.026697 | 0.89281 | 0 | 0.66859 | 0 | 77.1509 | 11.1619 | 6_FT-Fuel/PtL/PVground/AEL/Cement/Tanker+Truck_Saudi Arabia
15 | 5 | 0.20265 | 0.26598 | 0.0012144 | 0 | 8.9628 | 0 | 0.026321 | 0.88024 | 0.55986 | 0.32178 | 0 | 77.1509 | 11.2224 | 5_FT-Fuel/PtL/PVground/AEL/Cement/HVDC+Truck_Saudi Arabia
16 | 4 | 0.20151 | 0.26448 | 0.0012076 | 0 | 16.5279 | 0 | 0.021284 | 0.87528 | 0 | 0.23836 | 0 | 77.1509 | 18.1316 | 4_FT-Fuel/PtL/PVground/AEL/Cement/Truck_D
17 | 3 | 0.20148 | 0.26444 | 1.3462 | 0 | 6.0598 | 0 | 0.0080525 | 0.45875 | 0 | 0.23836 | 0 | 0 | 8.5787 | 3_FT-Fuel/PtL/WindON/AEL/Biogas/Truck_D
18 | 18 | 0.21144 | 0.074382 | 0 | 1.7267 | 3.8553 | 0 | 0.025202 | 0.093601 | 0 | 0.24182 | 0 | 0 | 6.2295 | 18_FT-Fuel/PBtL/WindOFF/SRC Pellets/HTEL/Truck_D
19 | 17 | 0.21311 | 0.18077 | 0 | 1.7404 | 1.5145 | 0 | 0.011393 | 0.34412 | 0 | 0.37928 | 0 | 0 | 4.3846 | 17_FT-Fuel/PBtL/Hydro/SRC Pellets/AEL/Tanker+Truck_Sweden
20 | 16 | 0.21353 | 0.18113 | 0 | 0.021857 | 1.4753 | 0 | 0.011415 | 0.3448 | 0 | 0.37995 | 0 | 0 | 2.629 | 16_FT-Fuel/PBtL/Hydro/Residual Forrest Wood /AEL/Tanker+Truck_Sweden
21 | 9 | 0.21143 | 0.17935 | 0 | 1.7267 | 11.2761 | 0 | 0.082613 | 0.34142 | 0 | 0.24182 | 0 | 0 | 14.0605 | 9_FT-Fuel/PBtL/PVground/SRC Pellets/AEL/Truck_D
22 | 2 | 0.21116 | 0.17908 | 0 | 0.017987 | 4.0936 | 0 | 0.031208 | 0.3409 | 0 | 0.24143 | 0 | 0 | 5.1164 | 2_FT-Fuel/PBtL/WindON/Straw/AEL/Truck_D
23 | 8 | 0.21609 | 0 | 0 | 6.1169 | 0 | 0 | 0 | 0.23098 | 0 | 0.25063 | 0 | 0 | 6.8146 | 8_FT-Fuel/BtL/SRC Pellets/Truck_D
24 | 1 | 0.1864 | 0 | 0 | 0.055006 | 0 | 0 | 0 | 0.19909 | 0 | 0.24776 | 0 | 0 | 0.68826 | 1_FT-Fuel/BtL/Straw/Truck_D
Reference: Mittelwert aus Diesel und Benzin
| 89 | g CO₂eq / MJ
| 0 | 89
| 1 | 89

## GWP all
Fischer-Tropsch-fuels - Full load hours synthesis plant
Global warming potential 2050
*Fußnote

## Data CED
Hauptitel: | Fischer-Tropsch-fuels - Full load hours synthesis plant
Untertitel: | Cumulative energy use 2050
Quelle: | Source | [12 empty] | Quelle: Source
Footnote: | *Footnote
Achsenbezeichnung 1: | Cumulative energy use (fossil + regenerative) in kJ / MJ Product (LHV)
Achsenbezeichnung 2: | Number supply path
Reihenfolge im Bericht | Path | PtX-plant | H₂-plant | CO₂-plant | Biomass cultivation/transport | Electricity for H₂ | Energy for CO₂ | Energy O₂+water | Auxiliaries | Electricity transport HVDC | Product transport | Overall result | Path description
1 | 62 | 2.2416 | 3.3218 | 0.015421 | 0 | 1902.9268 | 0.65401 | 2.5784 | 13.247 | 0 | 4.5564 | 1929.5415 | 62_PtL/PtL/WindON/Flue Gas WIP (Waste)/Truck_D
2 | 61 | 2.2416 | 3.3218 | 0 | 0 | 1902.9268 | 0 | 2.5784 | 5.2578 | 0 | 4.5564 | 1920.8828 | 61_PtL/PtL/WindON/Flue Gas Oxyfuel Power Plant/Truck_D
3 | 22 | 2.2416 | 3.3218 | 0.28053 | 0 | 2212.2018 | 23.0468 | 1.131 | 12.6698 | 0 | 4.5564 | 2259.4497 | 22_FT-Fuel/PtL/Grid Mix/AEL/Lignite Power Plant/Truck_D
4 | 21 | 2.2416 | 3.3218 | 0.28053 | 0 | 1902.9268 | 23.0468 | 2.5784 | 12.6698 | 0 | 4.5564 | 1951.6222 | 21_FT-Fuel/PtL/WindON/AEL/Lignite Power Plant/Truck_D
5 | 20 | 2.2414 | 3.8604 | 15.2669 | 0 | 1941.7049 | 0 | 2.5818 | 1.4201 | 0 | 4.5564 | 1971.6318 | 20_FT-Fuel/PtL/WindON/PEM/Biogas/Truck_D
6 | 19 | 2.2419 | 1.349 | 38.1098 | 0 | 1960.3728 | 375.3868 | 2.5518 | 0.8627 | 0 | 4.5564 | 2385.4311 | 19_FT-Fuel/PtL/WindOFF/HTEL/DAC/Truck_D
7 | 15 | 2.2451 | 3.327 | 38.1645 | 0 | 5034.3286 | 266.1565 | 6.6176 | 5.2659 | 0 | 4.9452 | 5361.0503 | 15_FT-Fuel/PtL/Geothermal/AEL/Geothermal/Tanker+Truck_Iceland
8 | 14 | 2.2642 | 3.3553 | 38.4897 | 0 | 2032.1624 | 107.2495 | 6.0814 | 5.3107 | 0 | 7.3175 | 2202.2308 | 14_FT-Fuel/PtL/PVground/AEL/DAC/Tanker+Truck_Morocco
9 | 13 | 2.2642 | 3.3553 | 38.4897 | 0 | 1981.9945 | 104.7843 | 5.9422 | 5.3107 | 0 | 7.3175 | 2149.4585 | 13_FT-Fuel/PtL/WindON/AEL/DAC/Tanker+Truck_Morocco
10 | 12 | 2.2642 | 3.3553 | 38.4897 | 0 | 1848.685 | 97.7365 | 5.5425 | 5.3107 | 0 | 7.3175 | 2008.7015 | 12_FT-Fuel/PtL/CSP/AEL/DAC/Tanker+Truck_Morocco
11 | 11 | 2.2419 | 3.3222 | 38.1098 | 0 | 1940.3245 | 102.5818 | 2.5505 | 5.2583 | 0 | 4.5564 | 2098.9454 | 11_FT-Fuel/PtL/WindOFF/AEL/DAC/Truck_D
12 | 10 | 2.2419 | 3.3222 | 38.1098 | 0 | 2149.3594 | 113.3021 | 2.8166 | 5.2583 | 0 | 4.5564 | 2318.9667 | 10_FT-Fuel/PtL/PVground/AEL/DAC/Truck_D
13 | 7 | 2.2866 | 3.3885 | 0.015729 | 0 | 1833.0969 | 0 | 5.5974 | 15.4438 | 0 | 10.0389 | 1869.8679 | 7_FT-Fuel/PtL/CSP/AEL/Cement/Tanker+Truck_Saudi Arabia
14 | 6 | 2.2866 | 3.3885 | 0.015729 | 0 | 2010.3813 | 0 | 6.1278 | 15.4438 | 0 | 10.0389 | 2047.6827 | 6_FT-Fuel/PtL/PVground/AEL/Cement/Tanker+Truck_Saudi Arabia
15 | 5 | 2.2544 | 3.3408 | 0.015508 | 0 | 1982.043 | 0 | 6.0416 | 15.2265 | 6.6071 | 6.1511 | 2021.6802 | 5_FT-Fuel/PtL/PVground/AEL/Cement/HVDC+Truck_Saudi Arabia
16 | 4 | 2.2417 | 3.322 | 0.015421 | 0 | 2110.1253 | 0 | 2.8165 | 15.1407 | 0 | 4.5564 | 2138.2181 | 4_FT-Fuel/PtL/PVground/AEL/Cement/Truck_D
17 | 3 | 2.2414 | 3.3215 | 15.2669 | 0 | 1940.1579 | 0 | 2.5782 | 5.8069 | 0 | 4.5564 | 1973.9292 | 3_FT-Fuel/PtL/WindON/AEL/Biogas/Truck_D
18 | 18 | 2.2741 | 0.91473 | 0 | 965.577 | 1514.2646 | 0 | 9.8989 | 1.1645 | 0 | 4.6226 | 2498.7164 | 18_FT-Fuel/PBtL/WindOFF/SRC Pellets/HTEL/Truck_D
19 | 17 | 2.2921 | 2.2706 | 0 | 973.2119 | 1272.8231 | 0 | 9.5751 | 4.178 | 0 | 6.833 | 2271.1837 | 17_FT-Fuel/PBtL/Hydro/SRC Pellets/AEL/Tanker+Truck_Sweden
20 | 16 | 2.2966 | 2.2751 | 0 | 956.0693 | 1239.8951 | 0 | 9.5939 | 4.1862 | 0 | 6.8451 | 2221.1612 | 16_FT-Fuel/PBtL/Hydro/Residual Forrest Wood /AEL/Tanker+Truck_Sweden
21 | 9 | 2.274 | 2.2527 | 0 | 965.5521 | 1455.9744 | 0 | 10.9305 | 4.1451 | 0 | 4.6226 | 2445.7515 | 9_FT-Fuel/PBtL/PVground/SRC Pellets/AEL/Truck_D
22 | 2 | 2.2706 | 2.2493 | 0 | 828.5699 | 1310.6445 | 0 | 9.9918 | 4.1388 | 0 | 4.6152 | 2162.48 | 2_FT-Fuel/PBtL/WindON/Straw/AEL/Truck_D
23 | 8 | 2.1273 | 0 | 0 | 3420.5088 | 0 | 0 | 0 | 2.8944 | 0 | 4.791 | 3430.3215 | 8_FT-Fuel/BtL/SRC Pellets/Truck_D
24 | 1 | 1.8335 | 0 | 0 | 2533.7969 | 0 | 0 | 0 | 2.4947 | 0 | 4.7362 | 2542.8614 | 1_FT-Fuel/BtL/Straw/Truck_D

## CED all
Fischer-Tropsch-fuels - Full load hours synthesis plant
Cumulative energy use 2050
*Fußnote

## Data AP
Hauptitel: | Fischer-Tropsch-fuels - Full load hours synthesis plant
Untertitel: | Acidification potential 2050
Quelle: | Source | [12 empty] | Quelle: Source
Footnote: | *Footnote
Achsenbezeichnung 1: | Acidification potential in mg SO₂eq / MJ Product (LHV)
Achsenbezeichnung 2: | Number supply path
Reihenfolge im Bericht | Path | PtX-plant | H₂-plant | CO₂-plant | Biomass cultivation/transport | Electricity for H₂ | Energy for CO₂ | Energy O₂+water | Auxiliaries | Electricity transport HVDC | Product transport | Overall result | Path description
1 | 62 | 2.338 | 36.0389 | 0.0068185 | 0 | 49.4918 | 1.0521 | 0.06706 | 3.323 | 0 | 1.7974 | 94.115 | 62_PtL/PtL/WindON/Flue Gas WIP (Waste)/Truck_D
2 | 61 | 2.338 | 36.0389 | 0 | 0 | 49.4918 | 0 | 0.06706 | 1.9907 | 0 | 1.7974 | 91.7239 | 61_PtL/PtL/WindON/Flue Gas Oxyfuel Power Plant/Truck_D
3 | 22 | 2.338 | 36.0389 | 0.23095 | 0 | 248.8136 | 22.9851 | 0.33713 | 3.2202 | 0 | 1.7974 | 315.7613 | 22_FT-Fuel/PtL/Grid Mix/AEL/Lignite Power Plant/Truck_D
4 | 21 | 2.338 | 36.0389 | 0.23095 | 0 | 49.4918 | 22.9851 | 0.06706 | 3.2202 | 0 | 1.7974 | 116.1693 | 21_FT-Fuel/PtL/WindON/AEL/Lignite Power Plant/Truck_D
5 | 20 | 2.3378 | 12.2384 | 11.3019 | 0 | 50.5003 | 0 | 0.067149 | 0.46215 | 0 | 1.7974 | 78.7052 | 20_FT-Fuel/PtL/WindON/PEM/Biogas/Truck_D
6 | 19 | 2.3383 | 19.3027 | 17.1777 | 0 | 29.4439 | 5.6381 | 0.038327 | 0.3747 | 0 | 1.7974 | 76.1111 | 19_FT-Fuel/PtL/WindOFF/HTEL/DAC/Truck_D
7 | 15 | 2.3417 | 36.0946 | 17.2023 | 0 | 4819.3882 | 254.793 | 6.335 | 1.9938 | 0 | 2.5536 | 5140.7021 | 15_FT-Fuel/PtL/Geothermal/AEL/Geothermal/Tanker+Truck_Iceland
8 | 14 | 2.3616 | 36.4022 | 17.349 | 0 | 79.0127 | 4.0368 | 0.2285 | 2.0108 | 0 | 4.695 | 146.0965 | 14_FT-Fuel/PtL/PVground/AEL/DAC/Tanker+Truck_Morocco
9 | 13 | 2.3616 | 36.4022 | 17.349 | 0 | 51.8262 | 2.74 | 0.15538 | 2.0108 | 0 | 4.695 | 117.5401 | 13_FT-Fuel/PtL/WindON/AEL/DAC/Tanker+Truck_Morocco
10 | 12 | 2.3616 | 36.4022 | 17.349 | 0 | 53.2283 | 2.8141 | 0.15958 | 2.0108 | 0 | 4.695 | 119.0206 | 12_FT-Fuel/PtL/CSP/AEL/DAC/Tanker+Truck_Morocco
11 | 11 | 2.3383 | 36.0428 | 17.1777 | 0 | 29.1428 | 1.5407 | 0.038308 | 1.9909 | 0 | 1.7974 | 90.069 | 11_FT-Fuel/PtL/WindOFF/AEL/DAC/Truck_D
12 | 10 | 2.3383 | 36.0428 | 17.1777 | 0 | 141.145 | 7.2135 | 0.17902 | 1.9909 | 0 | 1.7974 | 207.8847 | 10_FT-Fuel/PtL/PVground/AEL/DAC/Truck_D
13 | 7 | 2.385 | 36.7625 | 0.006955 | 0 | 52.7795 | 0 | 0.16116 | 3.7027 | 0 | 9.9884 | 105.7863 | 7_FT-Fuel/PtL/CSP/AEL/Cement/Tanker+Truck_Saudi Arabia
14 | 6 | 2.385 | 36.7625 | 0.006955 | 0 | 76.2075 | 0 | 0.22453 | 3.7027 | 0 | 9.9884 | 129.2776 | 6_FT-Fuel/PtL/PVground/AEL/Cement/Tanker+Truck_Saudi Arabia
15 | 5 | 2.3514 | 36.2452 | 0.0068571 | 0 | 75.0979 | 0 | 0.22137 | 3.6506 | 10.0187 | 2.4264 | 130.0186 | 5_FT-Fuel/PtL/PVground/AEL/Cement/HVDC+Truck_Saudi Arabia
16 | 4 | 2.3382 | 36.0411 | 0.0068185 | 0 | 138.4878 | 0 | 0.17901 | 3.6301 | 0 | 1.7974 | 182.4803 | 4_FT-Fuel/PtL/PVground/AEL/Cement/Truck_D
17 | 3 | 2.3378 | 36.0356 | 11.3019 | 0 | 50.4601 | 0 | 0.067054 | 2.0752 | 0 | 1.7974 | 104.0751 | 3_FT-Fuel/PtL/WindON/AEL/Biogas/Truck_D
18 | 18 | 4.5744 | 13.0892 | 0 | 184.1952 | 22.7435 | 0 | 0.14868 | 0.4849 | 0 | 1.8235 | 227.0593 | 18_FT-Fuel/PBtL/WindOFF/SRC Pellets/HTEL/Truck_D
19 | 17 | 4.6105 | 24.6342 | 0 | 185.6516 | 6.7438 | 0 | 0.050732 | 1.5934 | 0 | 3.6129 | 226.8972 | 17_FT-Fuel/PBtL/Hydro/SRC Pellets/AEL/Tanker+Truck_Sweden
20 | 16 | 4.6196 | 24.6825 | 0 | 0.84852 | 6.5693 | 0 | 0.050831 | 1.5965 | 0 | 3.6193 | 41.9866 | 16_FT-Fuel/PBtL/Hydro/Residual Forrest Wood /AEL/Tanker+Truck_Sweden
21 | 9 | 4.5743 | 24.4403 | 0 | 184.1904 | 94.5932 | 0 | 0.6948 | 1.5809 | 0 | 1.8235 | 311.8973 | 9_FT-Fuel/PBtL/PVground/SRC Pellets/AEL/Truck_D
22 | 2 | 8.1586 | 24.4031 | 0 | 0.90344 | 34.0876 | 0 | 0.25987 | 1.5784 | 0 | 1.8205 | 71.2116 | 2_FT-Fuel/PBtL/WindON/Straw/AEL/Truck_D
23 | 8 | 10.0208 | 0 | 0 | 652.5023 | 0 | 0 | 0 | 1.1074 | 0 | 1.8899 | 665.5205 | 8_FT-Fuel/BtL/SRC Pellets/Truck_D
24 | 1 | 19.6195 | 0 | 0 | 2.7627 | 0 | 0 | 0 | 0.95452 | 0 | 1.8683 | 25.205 | 1_FT-Fuel/BtL/Straw/Truck_D

## AP all
Fischer-Tropsch-fuels - Full load hours synthesis plant
Acidification potential 2050
*Fußnote

## Data EP
Hauptitel: | Fischer-Tropsch-fuels - Full load hours synthesis plant
Untertitel: | Eutrophication potential 2050
Quelle: | Source | [12 empty] | Quelle: Source
Footnote: | *Footnote
Achsenbezeichnung 1: | Eutrophication potential in mg PO₄eq / MJ Product (LHV)
Achsenbezeichnung 2: | Number supply path
Reihenfolge im Bericht | Path | PtX-plant | H₂-plant | CO₂-plant | Biomass cultivation/transport | Electricity for H₂ | Energy for CO₂ | Energy O₂+water | Auxiliaries | Electricity transport HVDC | Product transport | Overall result | Path description
1 | 62 | 1.1978 | 2.0787 | 0.0022668 | 0 | 31.6617 | 0.19483 | 0.042901 | 2.3055 | 0 | 0.5187 | 38.0025 | 62_PtL/PtL/WindON/Flue Gas WIP (Waste)/Truck_D
2 | 61 | 1.1978 | 2.0787 | 0 | 0 | 31.6617 | 0 | 0.042901 | 1.3873 | 0 | 0.5187 | 36.8871 | 61_PtL/PtL/WindON/Flue Gas Oxyfuel Power Plant/Truck_D
3 | 22 | 1.1978 | 2.0787 | 0.061157 | 0 | 66.9946 | 23.0498 | 0.090775 | 2.264 | 0 | 0.5187 | 96.2556 | 22_FT-Fuel/PtL/Grid Mix/AEL/Lignite Power Plant/Truck_D
4 | 21 | 1.1978 | 2.0787 | 0.061157 | 0 | 31.6617 | 23.0498 | 0.042901 | 2.264 | 0 | 0.5187 | 60.8748 | 21_FT-Fuel/PtL/WindON/AEL/Lignite Power Plant/Truck_D
5 | 20 | 1.1977 | 1.6536 | 7.1507 | 0 | 32.3069 | 0 | 0.042958 | 0.25823 | 0 | 0.5187 | 43.1288 | 20_FT-Fuel/PtL/WindON/PEM/Biogas/Truck_D
6 | 19 | 1.198 | 1.0017 | 3.9291 | 0 | 12.2207 | 2.3401 | 0.015908 | 0.20774 | 0 | 0.5187 | 21.432 | 19_FT-Fuel/PtL/WindOFF/HTEL/DAC/Truck_D
7 | 15 | 1.1997 | 2.0819 | 3.9347 | 0 | 2.3208 | 0.1227 | 0.0030506 | 1.3894 | 0 | 0.85778 | 11.91 | 15_FT-Fuel/PtL/Geothermal/AEL/Geothermal/Tanker+Truck_Iceland
8 | 14 | 1.2099 | 2.0997 | 3.9682 | 0 | 36.1879 | 1.4788 | 0.082566 | 1.4012 | 0 | 1.7175 | 48.1459 | 14_FT-Fuel/PtL/PVground/AEL/DAC/Tanker+Truck_Morocco
9 | 13 | 1.2099 | 2.0997 | 3.9682 | 0 | 33.1555 | 1.7529 | 0.099403 | 1.4012 | 0 | 1.7175 | 45.4043 | 13_FT-Fuel/PtL/WindON/AEL/DAC/Tanker+Truck_Morocco
10 | 12 | 1.2099 | 2.0997 | 3.9682 | 0 | 19.5132 | 1.0316 | 0.058502 | 1.4012 | 0 | 1.7175 | 30.9999 | 12_FT-Fuel/PtL/CSP/AEL/DAC/Tanker+Truck_Morocco
11 | 11 | 1.198 | 2.079 | 3.9291 | 0 | 12.0958 | 0.63948 | 0.0159 | 1.3874 | 0 | 0.5187 | 21.8632 | 11_FT-Fuel/PtL/WindOFF/AEL/DAC/Truck_D
12 | 10 | 1.198 | 2.079 | 3.9291 | 0 | 64.5142 | 2.6423 | 0.064655 | 1.3874 | 0 | 0.5187 | 76.3332 | 10_FT-Fuel/PtL/PVground/AEL/DAC/Truck_D
13 | 7 | 1.2219 | 2.1205 | 0.0023122 | 0 | 19.3486 | 0 | 0.059081 | 2.6075 | 0 | 4.0911 | 29.451 | 7_FT-Fuel/PtL/CSP/AEL/Cement/Tanker+Truck_Saudi Arabia
14 | 6 | 1.2219 | 2.1205 | 0.0023122 | 0 | 34.8433 | 0 | 0.081132 | 2.6075 | 0 | 4.0911 | 44.9677 | 6_FT-Fuel/PtL/PVground/AEL/Cement/Tanker+Truck_Saudi Arabia
15 | 5 | 1.2047 | 2.0906 | 0.0022797 | 0 | 34.2379 | 0 | 0.079989 | 2.5708 | 5.6058 | 0.70024 | 46.4924 | 5_FT-Fuel/PtL/PVground/AEL/Cement/HVDC+Truck_Saudi Arabia
16 | 4 | 1.1979 | 2.0789 | 0.0022668 | 0 | 63.0666 | 0 | 0.064652 | 2.5563 | 0 | 0.5187 | 69.4853 | 4_FT-Fuel/PtL/PVground/AEL/Cement/Truck_D
17 | 3 | 1.1977 | 2.0785 | 7.1507 | 0 | 32.2811 | 0 | 0.042897 | 1.4358 | 0 | 0.5187 | 44.7055 | 3_FT-Fuel/PtL/WindON/AEL/Biogas/Truck_D
18 | 18 | 1.2638 | 0.67926 | 0 | 36.0557 | 9.4398 | 0 | 0.061709 | 0.27945 | 0 | 0.52624 | 48.3059 | 18_FT-Fuel/PBtL/WindOFF/SRC Pellets/HTEL/Truck_D
19 | 17 | 1.2738 | 1.4209 | 0 | 36.3408 | 2.4408 | 0 | 0.018362 | 1.0879 | 0 | 1.2266 | 43.8092 | 17_FT-Fuel/PBtL/Hydro/SRC Pellets/AEL/Tanker+Truck_Sweden
20 | 16 | 1.2763 | 1.4237 | 0 | 0.17395 | 2.3777 | 0 | 0.018398 | 1.0901 | 0 | 1.2288 | 7.5888 | 16_FT-Fuel/PBtL/Hydro/Residual Forrest Wood /AEL/Tanker+Truck_Sweden
21 | 9 | 1.2638 | 1.4097 | 0 | 36.0548 | 40.2964 | 0 | 0.2512 | 1.0794 | 0 | 0.52624 | 80.8815 | 9_FT-Fuel/PBtL/PVground/SRC Pellets/AEL/Truck_D
22 | 2 | 1.2583 | 1.4076 | 0 | 0.18208 | 21.807 | 0 | 0.16625 | 1.0777 | 0 | 0.52539 | 26.4243 | 2_FT-Fuel/PBtL/WindON/Straw/AEL/Truck_D
23 | 8 | 1.309 | 0 | 0 | 127.7255 | 0 | 0 | 0 | 0.69011 | 0 | 0.54541 | 130.27 | 8_FT-Fuel/BtL/SRC Pellets/Truck_D
24 | 1 | 1.1172 | 0 | 0 | 0.5568 | 0 | 0 | 0 | 0.59482 | 0 | 0.53916 | 2.808 | 1_FT-Fuel/BtL/Straw/Truck_D

## EP all
Fischer-Tropsch-fuels - Full load hours synthesis plant
Eutrophication potential 2050
*Fußnote

## Data Smog
Hauptitel: | Fischer-Tropsch-fuels - Full load hours synthesis plant
Untertitel: | Summer smog potential 2050
Quelle: | Source | [12 empty] | Quelle: Source
Footnote: | *Footnote
Achsenbezeichnung 1: | Photochemical Ozone Creation Potential (POCP) in mg C₂H₄eq / MJ Product (LHV)
Achsenbezeichnung 2: | Number supply path
Reihenfolge im Bericht | Path | PtX-plant | H₂-plant | CO₂-plant | Biomass cultivation/transport | Electricity for H₂ | Energy for CO₂ | Energy O₂+water | Auxiliaries | Electricity transport HVDC | Product transport | Overall result | Path description
1 | 62 | 0.69165 | 2.5802 | 0.0028491 | 0 | 17.0374 | 0.81286 | 0.023085 | 1.1029 | 0 | 1.4406 | 23.6916 | 62_PtL/PtL/WindON/Flue Gas WIP (Waste)/Truck_D
2 | 61 | 0.69165 | 2.5802 | 0 | 0 | 17.0374 | 0 | 0.023085 | 0.57816 | 0 | 1.4406 | 22.3511 | 61_PtL/PtL/WindON/Flue Gas Oxyfuel Power Plant/Truck_D
3 | 22 | 0.69165 | 2.5802 | 0.12968 | 0 | 28.3875 | 21.0142 | 0.038464 | 1.072 | 0 | 1.4406 | 55.3544 | 22_FT-Fuel/PtL/Grid Mix/AEL/Lignite Power Plant/Truck_D
4 | 21 | 0.69165 | 2.5802 | 0.12968 | 0 | 17.0374 | 21.0142 | 0.023085 | 1.072 | 0 | 1.4406 | 43.9889 | 21_FT-Fuel/PtL/WindON/AEL/Lignite Power Plant/Truck_D
5 | 20 | 0.69159 | 1.3122 | 3.0194 | 0 | 17.3846 | 0 | 0.023116 | 0.16247 | 0 | 1.4406 | 24.034 | 20_FT-Fuel/PtL/WindON/PEM/Biogas/Truck_D
6 | 19 | 0.69174 | 1.2945 | 6.3126 | 0 | 13.0601 | 2.5008 | 0.017 | 0.1244 | 0 | 1.4406 | 25.4417 | 19_FT-Fuel/PtL/WindOFF/HTEL/DAC/Truck_D
7 | 15 | 0.69272 | 2.5842 | 6.3216 | 0 | 2.153 | 0.11383 | 0.0028301 | 0.57906 | 0 | 2.0067 | 14.454 | 15_FT-Fuel/PtL/Geothermal/AEL/Geothermal/Tanker+Truck_Iceland
8 | 14 | 0.69862 | 2.6062 | 6.3755 | 0 | 28.1925 | 1.442 | 0.081631 | 0.58399 | 0 | 3.6433 | 43.6237 | 14_FT-Fuel/PtL/PVground/AEL/DAC/Tanker+Truck_Morocco
9 | 13 | 0.69862 | 2.6062 | 6.3755 | 0 | 17.8391 | 0.94312 | 0.053483 | 0.58399 | 0 | 3.6433 | 32.7434 | 13_FT-Fuel/PtL/WindON/AEL/DAC/Tanker+Truck_Morocco
10 | 12 | 0.69862 | 2.6062 | 6.3755 | 0 | 24.7027 | 1.306 | 0.074061 | 0.58399 | 0 | 3.6433 | 39.9903 | 12_FT-Fuel/PtL/CSP/AEL/DAC/Tanker+Truck_Morocco
11 | 11 | 0.69173 | 2.5805 | 6.3126 | 0 | 12.9265 | 0.6834 | 0.016992 | 0.57823 | 0 | 1.4406 | 25.2305 | 11_FT-Fuel/PtL/WindOFF/AEL/DAC/Truck_D
12 | 10 | 0.69173 | 2.5805 | 6.3126 | 0 | 50.3624 | 2.5769 | 0.063954 | 0.57823 | 0 | 1.4406 | 64.6069 | 10_FT-Fuel/PtL/PVground/AEL/DAC/Truck_D
13 | 7 | 0.70554 | 2.632 | 0.0029062 | 0 | 24.4944 | 0 | 0.074794 | 1.2614 | 0 | 7.6064 | 36.7774 | 7_FT-Fuel/PtL/CSP/AEL/Cement/Tanker+Truck_Saudi Arabia
14 | 6 | 0.70554 | 2.632 | 0.0029062 | 0 | 27.1918 | 0 | 0.080213 | 1.2614 | 0 | 7.6064 | 39.4803 | 6_FT-Fuel/PtL/PVground/AEL/Cement/Tanker+Truck_Saudi Arabia
15 | 5 | 0.69561 | 2.595 | 0.0028653 | 0 | 26.7963 | 0 | 0.079084 | 1.2437 | 2.3325 | 1.9448 | 35.6898 | 5_FT-Fuel/PtL/PVground/AEL/Cement/HVDC+Truck_Saudi Arabia
16 | 4 | 0.69169 | 2.5804 | 0.0028491 | 0 | 49.4154 | 0 | 0.06395 | 1.2367 | 0 | 1.4406 | 55.4315 | 4_FT-Fuel/PtL/PVground/AEL/Cement/Truck_D
17 | 3 | 0.69159 | 2.58 | 3.0194 | 0 | 17.3708 | 0 | 0.023083 | 0.6154 | 0 | 1.4406 | 25.7408 | 3_FT-Fuel/PtL/WindON/AEL/Biogas/Truck_D
18 | 18 | 0.9855 | 0.87781 | 0 | 2.1564 | 10.0881 | 0 | 0.065947 | 0.15569 | 0 | 1.4615 | 15.791 | 18_FT-Fuel/PBtL/WindOFF/SRC Pellets/HTEL/Truck_D
19 | 17 | 0.9933 | 1.7637 | 0 | 2.1735 | 4.1528 | 0 | 0.031241 | 0.4671 | 0 | 2.8349 | 12.4166 | 17_FT-Fuel/PBtL/Hydro/SRC Pellets/AEL/Tanker+Truck_Sweden
20 | 16 | 0.99524 | 1.7672 | 0 | 0.9559 | 4.0454 | 0 | 0.031302 | 0.46802 | 0 | 2.84 | 11.103 | 16_FT-Fuel/PBtL/Hydro/Residual Forrest Wood /AEL/Tanker+Truck_Sweden
21 | 9 | 0.98548 | 1.7498 | 0 | 2.1564 | 33.7655 | 0 | 0.24822 | 0.46343 | 0 | 1.4615 | 40.8303 | 9_FT-Fuel/PBtL/PVground/SRC Pellets/AEL/Truck_D
22 | 2 | 1.1406 | 1.7472 | 0 | 0.93614 | 11.7346 | 0 | 0.089459 | 0.46272 | 0 | 1.4592 | 17.5698 | 2_FT-Fuel/PBtL/WindON/Straw/AEL/Truck_D
23 | 8 | 1.6618 | 0 | 0 | 7.639 | 0 | 0 | 0 | 0.3297 | 0 | 1.5148 | 11.1453 | 8_FT-Fuel/BtL/SRC Pellets/Truck_D
24 | 1 | 1.9114 | 0 | 0 | 2.8628 | 0 | 0 | 0 | 0.28417 | 0 | 1.4974 | 6.5558 | 1_FT-Fuel/BtL/Straw/Truck_D

## Smog all
Fischer-Tropsch-fuels - Full load hours synthesis plant
Summer smog potential 2050
*Fußnote

## Data Ozone
Hauptitel: | Fischer-Tropsch-fuels - Full load hours synthesis plant
Untertitel: | Ozone depletion potential 2050
Quelle: | Source | [12 empty] | Quelle: Source
Footnote: | *Footnote
Achsenbezeichnung 1: | Ozone Depletion Potential in mg CFC-11eq / MJ Product (LHV)
Achsenbezeichnung 2: | Number supply path
Reihenfolge im Bericht | Path | PtX-plant | H₂-plant | CO₂-plant | Biomass cultivation/transport | Electricity for H₂ | Energy for CO₂ | Energy O₂+water | Auxiliaries | Electricity transport HVDC | Product transport | Overall result | Path description
1 | 62 | 0.00014369 | 0.00059044 | 5.5576e-07 | 0 | 0.006363 | 0.000249 | 8.6217e-06 | 0.00042 | 0 | 0.0012102 | 0.0089855 | 62_PtL/PtL/WindON/Flue Gas WIP (Waste)/Truck_D
2 | 61 | 0.00014369 | 0.00059044 | 0 | 0 | 0.006363 | 0 | 8.6217e-06 | 0.00029484 | 0 | 0.0012102 | 0.0086108 | 61_PtL/PtL/WindON/Flue Gas Oxyfuel Power Plant/Truck_D
3 | 22 | 0.00014369 | 0.00059044 | 4.2904e-05 | 0 | 0.033373 | 0.006795 | 4.522e-05 | 0.00040554 | 0 | 0.0012102 | 0.042606 | 22_FT-Fuel/PtL/Grid Mix/AEL/Lignite Power Plant/Truck_D
4 | 21 | 0.00014369 | 0.00059044 | 4.2904e-05 | 0 | 0.006363 | 0.006795 | 8.6217e-06 | 0.00040554 | 0 | 0.0012102 | 0.015559 | 21_FT-Fuel/PtL/WindON/AEL/Lignite Power Plant/Truck_D
5 | 20 | 0.00014367 | 0.0015058 | 0.00097777 | 0 | 0.0064927 | 0 | 8.6332e-06 | 0.00010008 | 0 | 0.0012102 | 0.010439 | 20_FT-Fuel/PtL/WindON/PEM/Biogas/Truck_D
6 | 19 | 0.0001437 | 0.00020064 | 0.056791 | 0 | 0.0047462 | 0.00090883 | 6.1781e-06 | 9.1956e-05 | 0 | 0.0012102 | 0.064098 | 19_FT-Fuel/PtL/WindOFF/HTEL/DAC/Truck_D
7 | 15 | 0.00014391 | 0.00059135 | 0.056872 | 0 | 0.00041748 | 2.2071e-05 | 5.4877e-07 | 0.0002953 | 0 | 0.001274 | 0.059617 | 15_FT-Fuel/PtL/Geothermal/AEL/Geothermal/Tanker+Truck_Iceland
8 | 14 | 0.00014513 | 0.00059639 | 0.057357 | 0 | 0.01116 | 0.00052528 | 2.9595e-05 | 0.00029781 | 0 | 0.0018253 | 0.071937 | 14_FT-Fuel/PtL/PVground/AEL/DAC/Tanker+Truck_Morocco
9 | 13 | 0.00014513 | 0.00059639 | 0.057357 | 0 | 0.006663 | 0.00035226 | 1.9976e-05 | 0.00029781 | 0 | 0.0018253 | 0.067257 | 13_FT-Fuel/PtL/WindON/AEL/DAC/Tanker+Truck_Morocco
10 | 12 | 0.00014513 | 0.00059639 | 0.057357 | 0 | 0.23988 | 0.012682 | 0.00071919 | 0.00029781 | 0 | 0.0018253 | 0.31351 | 12_FT-Fuel/PtL/CSP/AEL/DAC/Tanker+Truck_Morocco
11 | 11 | 0.0001437 | 0.0005905 | 0.056791 | 0 | 0.0046976 | 0.00024836 | 6.175e-06 | 0.00029487 | 0 | 0.0012102 | 0.063982 | 11_FT-Fuel/PtL/WindOFF/AEL/DAC/Truck_D
12 | 10 | 0.0001437 | 0.0005905 | 0.056791 | 0 | 0.01992 | 0.00093862 | 2.3182e-05 | 0.00029487 | 0 | 0.0012102 | 0.079912 | 10_FT-Fuel/PtL/PVground/AEL/DAC/Truck_D
13 | 7 | 0.00014657 | 0.0006023 | 5.6689e-07 | 0 | 0.23786 | 0 | 0.00072631 | 0.00045132 | 0 | 0.0022723 | 0.24206 | 7_FT-Fuel/PtL/CSP/AEL/Cement/Tanker+Truck_Saudi Arabia
14 | 6 | 0.00014657 | 0.0006023 | 5.6689e-07 | 0 | 0.010757 | 0 | 2.9081e-05 | 0.00045132 | 0 | 0.0022723 | 0.014259 | 6_FT-Fuel/PtL/PVground/AEL/Cement/Tanker+Truck_Saudi Arabia
15 | 5 | 0.00014451 | 0.00059382 | 5.5891e-07 | 0 | 0.010588 | 0 | 2.8671e-05 | 0.00044497 | 0.00057076 | 0.0016337 | 0.014005 | 5_FT-Fuel/PtL/PVground/AEL/Cement/HVDC+Truck_Saudi Arabia
16 | 4 | 0.00014369 | 0.00059048 | 5.5576e-07 | 0 | 0.019517 | 0 | 2.3181e-05 | 0.00044246 | 0 | 0.0012102 | 0.021927 | 4_FT-Fuel/PtL/PVground/AEL/Cement/Truck_D
17 | 3 | 0.00014367 | 0.00059039 | 0.00097777 | 0 | 0.0064875 | 0 | 8.6209e-06 | 0.00030223 | 0 | 0.0012102 | 0.0097204 | 3_FT-Fuel/PtL/WindON/AEL/Biogas/Truck_D
18 | 18 | 0.00059621 | 0.00013605 | 0 | 0.10218 | 0.0036661 | 0 | 2.3966e-05 | 0.00012002 | 0 | 0.0012278 | 0.10795 | 18_FT-Fuel/PBtL/WindOFF/SRC Pellets/HTEL/Truck_D
19 | 17 | 0.00060092 | 0.00040359 | 0 | 0.10299 | 0.00061631 | 0 | 4.6363e-06 | 0.00025966 | 0 | 0.0017549 | 0.10663 | 17_FT-Fuel/PBtL/Hydro/SRC Pellets/AEL/Tanker+Truck_Sweden
20 | 16 | 0.0006021 | 0.00040438 | 0 | 0.0010382 | 0.00060037 | 0 | 4.6454e-06 | 0.00026017 | 0 | 0.001758 | 0.0046678 | 16_FT-Fuel/PBtL/Hydro/Residual Forrest Wood /AEL/Tanker+Truck_Sweden
21 | 9 | 0.00059619 | 0.00040042 | 0 | 0.10217 | 0.012994 | 0 | 9.0006e-05 | 0.00025762 | 0 | 0.0012278 | 0.11774 | 9_FT-Fuel/PBtL/PVground/SRC Pellets/AEL/Truck_D
22 | 2 | 0.00059847 | 0.00039981 | 0 | 0.00090601 | 0.0043825 | 0 | 3.3411e-05 | 0.00025723 | 0 | 0.0012258 | 0.0078033 | 2_FT-Fuel/PBtL/WindON/Straw/AEL/Truck_D
23 | 8 | 0.001732 | 0 | 0 | 0.36196 | 0 | 0 | 0 | 0.00027913 | 0 | 0.0012725 | 0.36524 | 8_FT-Fuel/BtL/SRC Pellets/Truck_D
24 | 1 | 0.0015026 | 0 | 0 | 0.0027706 | 0 | 0 | 0 | 0.00024058 | 0 | 0.0012579 | 0.0057717 | 1_FT-Fuel/BtL/Straw/Truck_D

## Ozone all
Fischer-Tropsch-fuels - Full load hours synthesis plant
Ozone depletion potential 2050
*Fußnote

## Data PM
Hauptitel: | Fischer-Tropsch-fuels - Full load hours synthesis plant
Untertitel: | Particulate matter emissions 2050
Quelle: | Source | [12 empty] | Quelle: Source
Footnote: | *Footnote
Achsenbezeichnung 1: | Particulate Matter < 10 µm in mg PM10eq / MJ Product (LHV)
Achsenbezeichnung 2: | Number supply path
Reihenfolge im Bericht | Path | PtX-plant | H₂-plant | CO₂-plant | Biomass cultivation/transport | Electricity for H₂ | Energy for CO₂ | Energy O₂+water | Auxiliaries | Electricity transport HVDC | Product transport | Overall result | Path description
1 | 62 | 2.1442 | 20.7701 | 0.010297 | 0 | 45.7598 | 1.3372 | 0.062003 | 2.7014 | 0 | 2.7198 | 75.5047 | 62_PtL/PtL/WindON/Flue Gas WIP (Waste)/Truck_D
2 | 61 | 2.1442 | 20.7701 | 0 | 0 | 45.7598 | 0 | 0.062003 | 1.5745 | 0 | 2.7198 | 73.0304 | 61_PtL/PtL/WindON/Flue Gas Oxyfuel Power Plant/Truck_D
3 | 22 | 2.1442 | 20.7701 | 0.40436 | 0 | 129.0519 | 30.6513 | 0.17486 | 2.6174 | 0 | 2.7198 | 188.5339 | 22_FT-Fuel/PtL/Grid Mix/AEL/Lignite Power Plant/Truck_D
4 | 21 | 2.1442 | 20.7701 | 0.40436 | 0 | 45.7598 | 30.6513 | 0.062003 | 2.6174 | 0 | 2.7198 | 105.1288 | 21_FT-Fuel/PtL/WindON/AEL/Lignite Power Plant/Truck_D
5 | 20 | 2.144 | 7.4837 | 10.0312 | 0 | 46.6923 | 0 | 0.062086 | 0.38966 | 0 | 2.7198 | 69.5227 | 20_FT-Fuel/PtL/WindON/PEM/Biogas/Truck_D
6 | 19 | 2.1444 | 10.9977 | 16.0384 | 0 | 32.4005 | 6.2043 | 0.042176 | 0.31266 | 0 | 2.7198 | 70.86 | 19_FT-Fuel/PtL/WindOFF/HTEL/DAC/Truck_D
7 | 15 | 2.1475 | 20.8022 | 16.0614 | 0 | 5.0252 | 0.26567 | 0.0066055 | 1.577 | 0 | 3.7163 | 49.6018 | 15_FT-Fuel/PtL/Geothermal/AEL/Geothermal/Tanker+Truck_Iceland
8 | 14 | 2.1658 | 20.9794 | 16.1983 | 0 | 70.8957 | 3.6217 | 0.205 | 1.5904 | 0 | 6.6612 | 122.3175 | 14_FT-Fuel/PtL/PVground/AEL/DAC/Tanker+Truck_Morocco
9 | 13 | 2.1658 | 20.9794 | 16.1983 | 0 | 47.9182 | 2.5333 | 0.14366 | 1.5904 | 0 | 6.6612 | 98.1903 | 13_FT-Fuel/PtL/WindON/AEL/DAC/Tanker+Truck_Morocco
10 | 12 | 2.1658 | 20.9794 | 16.1983 | 0 | 52.6773 | 2.7849 | 0.15793 | 1.5904 | 0 | 6.6612 | 103.2153 | 12_FT-Fuel/PtL/CSP/AEL/DAC/Tanker+Truck_Morocco
11 | 11 | 2.1444 | 20.7723 | 16.0384 | 0 | 32.0692 | 1.6954 | 0.042155 | 1.5747 | 0 | 2.7198 | 77.0565 | 11_FT-Fuel/PtL/WindOFF/AEL/DAC/Truck_D
12 | 10 | 2.1444 | 20.7723 | 16.0384 | 0 | 126.6451 | 6.4717 | 0.16061 | 1.5747 | 0 | 2.7198 | 176.5271 | 10_FT-Fuel/PtL/PVground/AEL/DAC/Truck_D
13 | 7 | 2.1872 | 21.1871 | 0.010503 | 0 | 52.2331 | 0.19458 | 0.15949 | 3.0244 | 0 | 13.6365 | 92.633 | 7_FT-Fuel/PtL/CSP/AEL/Cement/Tanker+Truck_Saudi Arabia
14 | 6 | 2.1872 | 21.1871 | 0.010503 | 0 | 68.3786 | 0.19458 | 0.20144 | 3.0244 | 0 | 13.6365 | 108.8204 | 6_FT-Fuel/PtL/PVground/AEL/Cement/Tanker+Truck_Saudi Arabia
15 | 5 | 2.1565 | 20.889 | 0.010355 | 0 | 67.3829 | 0.19184 | 0.1986 | 2.9819 | 8.1954 | 3.6718 | 105.6782 | 5_FT-Fuel/PtL/PVground/AEL/Cement/HVDC+Truck_Saudi Arabia
16 | 4 | 2.1443 | 20.7713 | 0.010297 | 0 | 124.2606 | 0.19076 | 0.1606 | 2.9651 | 0 | 2.7198 | 153.2228 | 4_FT-Fuel/PtL/PVground/AEL/Cement/Truck_D
17 | 3 | 2.144 | 20.7682 | 10.0312 | 0 | 46.6551 | 0 | 0.061997 | 1.6492 | 0 | 2.7198 | 84.0295 | 3_FT-Fuel/PtL/WindON/AEL/Biogas/Truck_D
18 | 18 | 3.5247 | 7.4575 | 0 | 64.9628 | 25.0274 | 0 | 0.16361 | 0.39851 | 0 | 2.7594 | 104.2939 | 18_FT-Fuel/PBtL/WindOFF/SRC Pellets/HTEL/Truck_D
19 | 17 | 3.5526 | 14.1973 | 0 | 65.4765 | 12.6274 | 0 | 0.094993 | 1.2642 | 0 | 5.2422 | 102.4551 | 17_FT-Fuel/PBtL/Hydro/SRC Pellets/AEL/Tanker+Truck_Sweden
20 | 16 | 3.5595 | 14.2251 | 0 | 1.0683 | 12.3007 | 0 | 0.095179 | 1.2667 | 0 | 5.2515 | 37.7671 | 16_FT-Fuel/PBtL/Hydro/Residual Forrest Wood /AEL/Tanker+Truck_Sweden
21 | 9 | 3.5246 | 14.0855 | 0 | 64.9611 | 84.8723 | 0 | 0.62335 | 1.2543 | 0 | 2.7594 | 172.0805 | 9_FT-Fuel/PBtL/PVground/SRC Pellets/AEL/Truck_D
22 | 2 | 5.4444 | 14.0641 | 0 | 1.1351 | 31.5171 | 0 | 0.24027 | 1.2524 | 0 | 2.7549 | 56.4083 | 2_FT-Fuel/PBtL/WindON/Straw/AEL/Truck_D
23 | 8 | 6.8151 | 0 | 0 | 230.1275 | 0 | 0 | 0 | 0.88026 | 0 | 2.8599 | 240.6828 | 8_FT-Fuel/BtL/SRC Pellets/Truck_D
24 | 1 | 11.7613 | 0 | 0 | 3.4712 | 0 | 0 | 0 | 0.75871 | 0 | 2.8271 | 18.8183 | 1_FT-Fuel/BtL/Straw/Truck_D

## PM all
Fischer-Tropsch-fuels - Full load hours synthesis plant
Particulate matter emissions 2050
*Fußnote

## Data CRD
Hauptitel: | Fischer-Tropsch-fuels - Full load hours synthesis plant
Untertitel: | Cumulative raw material demand 2050
Quelle: | Source | [12 empty] | Quelle: Source
Footnote: | *Footnote
Achsenbezeichnung 1: | Cumulative raw material demand in g / MJ Product (LHV)
Achsenbezeichnung 2: | Number supply path
Reihenfolge im Bericht | Path | PtX-plant | H₂-plant | CO₂-plant | Biomass cultivation/transport | Electricity for H₂ | Energy for CO₂ | Energy O₂+water | Auxiliaries | Electricity transport HVDC | Product transport | Overall result | Path description
1 | 62 | 1.6488 | 2.6398 | 0.0065107 | 0 | 39.1576 | 0 | 0.053057 | 1.4214 | 0 | 1.7506 | 46.6778 | 62_PtL/PtL/WindON/Flue Gas WIP (Waste)/Truck_D
2 | 61 | 1.6488 | 2.6398 | 0 | 0 | 39.1576 | 0 | 0.053057 | 1.1045 | 0 | 1.7506 | 46.3543 | 61_PtL/PtL/WindON/Flue Gas Oxyfuel Power Plant/Truck_D
3 | 22 | 1.6488 | 2.6398 | 3.0181 | 0 | 39.1012 | 0 | 0.052981 | 1.394 | 0 | 1.7506 | 49.6054 | 22_FT-Fuel/PtL/Grid Mix/AEL/Lignite Power Plant/Truck_D
4 | 21 | 1.6488 | 2.6398 | 3.0181 | 0 | 39.1576 | 0 | 0.053057 | 1.394 | 0 | 1.7506 | 49.6619 | 21_FT-Fuel/PtL/WindON/AEL/Lignite Power Plant/Truck_D
5 | 20 | 1.6486 | 1.306 | 6.0949 | 0 | 39.9555 | 0 | 0.053128 | 0.63101 | 0 | 1.7506 | 51.4398 | 20_FT-Fuel/PtL/WindON/PEM/Biogas/Truck_D
6 | 19 | 1.649 | 1.1854 | 4.7187 | 0 | 15.119 | 2.8951 | 0.01968 | 0.6089 | 0 | 1.7506 | 27.9463 | 19_FT-Fuel/PtL/WindOFF/HTEL/DAC/Truck_D
7 | 15 | 1.6513 | 2.6439 | 4.7255 | 0 | 3.0555 | 0.16154 | 0.0040164 | 1.1062 | 0 | 1.7822 | 15.1301 | 15_FT-Fuel/PtL/Geothermal/AEL/Geothermal/Tanker+Truck_Iceland
8 | 14 | 1.6654 | 2.6664 | 4.7658 | 0 | 28.5633 | 1.4458 | 0.081797 | 1.1156 | 0 | 2.4581 | 42.7623 | 14_FT-Fuel/PtL/PVground/AEL/DAC/Tanker+Truck_Morocco
9 | 13 | 1.6654 | 2.6664 | 4.7658 | 0 | 41.0052 | 2.1679 | 0.12294 | 1.1156 | 0 | 2.4581 | 55.9673 | 13_FT-Fuel/PtL/WindON/AEL/DAC/Tanker+Truck_Morocco
10 | 12 | 1.6654 | 2.6664 | 4.7658 | 0 | 29.5322 | 1.5613 | 0.08854 | 1.1156 | 0 | 2.4581 | 43.8533 | 12_FT-Fuel/PtL/CSP/AEL/DAC/Tanker+Truck_Morocco
11 | 11 | 1.649 | 2.6401 | 4.7187 | 0 | 14.9643 | 0.79114 | 0.01967 | 1.1046 | 0 | 1.7506 | 27.6381 | 11_FT-Fuel/PtL/WindOFF/AEL/DAC/Truck_D
12 | 10 | 1.649 | 2.6401 | 4.7187 | 0 | 51.0196 | 2.5836 | 0.064082 | 1.1046 | 0 | 1.7506 | 65.5302 | 10_FT-Fuel/PtL/PVground/AEL/DAC/Truck_D
13 | 7 | 1.6819 | 2.6928 | 0.006641 | 0 | 29.2831 | 0 | 0.089416 | 1.5204 | 0 | 2.6794 | 37.9537 | 7_FT-Fuel/PtL/CSP/AEL/Cement/Tanker+Truck_Saudi Arabia
14 | 6 | 1.6819 | 2.6928 | 0.006641 | 0 | 27.5471 | 0 | 0.080375 | 1.5204 | 0 | 2.6794 | 36.2086 | 6_FT-Fuel/PtL/PVground/AEL/Cement/Tanker+Truck_Saudi Arabia
15 | 5 | 1.6582 | 2.6549 | 0.0065476 | 0 | 27.1424 | 0 | 0.079244 | 1.499 | 5.7797 | 2.3633 | 41.1833 | 5_FT-Fuel/PtL/PVground/AEL/Cement/HVDC+Truck_Saudi Arabia
16 | 4 | 1.6489 | 2.64 | 0.0065107 | 0 | 50.0506 | 0 | 0.064079 | 1.4905 | 0 | 1.7506 | 57.6512 | 4_FT-Fuel/PtL/PVground/AEL/Cement/Truck_D
17 | 3 | 1.6486 | 2.6396 | 6.0949 | 0 | 39.9237 | 0 | 0.053052 | 1.1256 | 0 | 1.7506 | 53.236 | 3_FT-Fuel/PtL/WindON/AEL/Biogas/Truck_D
18 | 18 | 1.6727 | 0.80382 | 0 | 0.18534 | 11.6784 | 0 | 0.076343 | 0.65453 | 0 | 1.776 | 16.8472 | 18_FT-Fuel/PBtL/WindOFF/SRC Pellets/HTEL/Truck_D
19 | 17 | 1.6859 | 1.8044 | 0 | 0.18681 | 9.5078 | 0 | 0.071524 | 0.9985 | 0 | 2.446 | 16.701 | 17_FT-Fuel/PBtL/Hydro/SRC Pellets/AEL/Tanker+Truck_Sweden
20 | 16 | 1.6892 | 1.808 | 0 | 0 | 9.2618 | 0 | 0.071665 | 1.0005 | 0 | 2.4504 | 16.2815 | 16_FT-Fuel/PBtL/Hydro/Residual Forrest Wood /AEL/Tanker+Truck_Sweden
21 | 9 | 1.6727 | 1.7902 | 0 | 0.18534 | 34.0852 | 0 | 0.24873 | 0.99064 | 0 | 1.776 | 40.7488 | 9_FT-Fuel/PBtL/PVground/SRC Pellets/AEL/Truck_D
22 | 2 | 1.6701 | 1.7875 | 0 | 0 | 26.9698 | 0 | 0.20561 | 0.98913 | 0 | 1.7732 | 33.3954 | 2_FT-Fuel/PBtL/WindON/Straw/AEL/Truck_D
23 | 8 | 1.5647 | 0 | 0 | 0.65656 | 0 | 0 | 0 | 0.84232 | 0 | 1.8407 | 4.9043 | 8_FT-Fuel/BtL/SRC Pellets/Truck_D
24 | 1 | 1.3486 | 0 | 0 | 0 | 0 | 0 | 0 | 0.72601 | 0 | 1.8197 | 3.8943 | 1_FT-Fuel/BtL/Straw/Truck_D

## CRD all
Fischer-Tropsch-fuels - Full load hours synthesis plant
Cumulative raw material demand 2050
*Fußnote

## Data Land use
Main title: | Fischer-Tropsch-fuels - Full load hours synthesis plant
Subtitle: | Land use 2050
Source: | Source | [12 empty] | Source: Source
Footnote: | *Footnote
Axis 1: | Land use in 10-3m²a / MJ Product (LHV)
Axis 2: | Number supply path
Reihenfolge im Bericht | Path | PtX-plant | H₂-plant | CO₂-plant | Biomass cultivation/transport | Electricity for H₂ | Energy for CO₂ | Energy O₂+water | Auxiliaries | Electricity transport HVDC | Product transport | Overall result | Path description
1 | 62 | 0.012959 | 0.011515 | 4.3088e-05 | 0 | 0.55226 | 0 | 0.0007483 | 0.0046707 | 0 | 0.088803 | 0.671 | 62_PtL/PtL/WindON/Flue Gas WIP (Waste)/Truck_D
2 | 61 | 0.012959 | 0.011515 | 0 | 0 | 0.55226 | 0 | 0.0007483 | 0.0010142 | 0 | 0.088803 | 0.6673 | 61_PtL/PtL/WindON/Flue Gas Oxyfuel Power Plant/Truck_D
3 | 22 | 0.012959 | 0.011515 | 0.00061449 | 0 | 1.5855 | 0 | 0.0021483 | 0.0045844 | 0 | 0.088803 | 1.7061 | 22_FT-Fuel/PtL/Grid Mix/AEL/Lignite Power Plant/Truck_D
4 | 21 | 0.012959 | 0.011515 | 0.00061449 | 0 | 0.55226 | 0 | 0.0007483 | 0.0045844 | 0 | 0.088803 | 0.67149 | 21_FT-Fuel/PtL/WindON/AEL/Lignite Power Plant/Truck_D
5 | 20 | 0.012958 | 0.0085346 | 0.11175 | 0 | 0.56352 | 0 | 0.00074929 | 0.0009992 | 0 | 0.088803 | 0.78731 | 20_FT-Fuel/PtL/WindON/PEM/Biogas/Truck_D
6 | 19 | 0.012961 | 0.005006 | 0.093109 | 0 | 0.40445 | 0.95274 | 0.00052647 | 0.00073492 | 0 | 0.088803 | 1.5583 | 19_FT-Fuel/PtL/WindOFF/HTEL/DAC/Truck_D
7 | 15 | 0.012979 | 0.011533 | 0.093243 | 0 | 0.018081 | 0.87876 | 2.3767e-05 | 0.0010158 | 0 | 0.090455 | 1.1061 | 15_FT-Fuel/PtL/Geothermal/AEL/Geothermal/Tanker+Truck_Iceland
8 | 14 | 0.01309 | 0.011631 | 0.094038 | 0 | 11.8603 | 1.5194 | 0.035531 | 0.0010244 | 0 | 0.12484 | 13.6598 | 14_FT-Fuel/PtL/PVground/AEL/DAC/Tanker+Truck_Morocco
9 | 13 | 0.01309 | 0.011631 | 0.094038 | 0 | 0.57832 | 0.92341 | 0.0017339 | 0.0010244 | 0 | 0.12484 | 1.7481 | 13_FT-Fuel/PtL/WindON/AEL/DAC/Tanker+Truck_Morocco
10 | 12 | 0.01309 | 0.011631 | 0.094038 | 0 | 7.1188 | 1.2692 | 0.021343 | 0.0010244 | 0 | 0.12484 | 8.654 | 12_FT-Fuel/PtL/CSP/AEL/DAC/Tanker+Truck_Morocco
11 | 11 | 0.01296 | 0.011516 | 0.093109 | 0 | 0.40031 | 0.89646 | 0.0005262 | 0.0010143 | 0 | 0.088803 | 1.5047 | 11_FT-Fuel/PtL/WindOFF/AEL/DAC/Truck_D
12 | 10 | 0.01296 | 0.011516 | 0.093109 | 0 | 21.194 | 1.995 | 0.027839 | 0.0010143 | 0 | 0.088803 | 23.4242 | 10_FT-Fuel/PtL/PVground/AEL/DAC/Truck_D
13 | 7 | 0.013219 | 0.011746 | 4.3951e-05 | 0 | 7.0588 | 0 | 0.021554 | 0.0058901 | 0 | 0.1364 | 7.2477 | 7_FT-Fuel/PtL/CSP/AEL/Cement/Tanker+Truck_Saudi Arabia
14 | 6 | 0.013219 | 0.011746 | 4.3951e-05 | 0 | 11.4425 | 0 | 0.034914 | 0.0058901 | 0 | 0.1364 | 11.6447 | 6_FT-Fuel/PtL/PVground/AEL/Cement/Tanker+Truck_Saudi Arabia
15 | 5 | 0.013033 | 0.011581 | 4.3332e-05 | 0 | 11.2814 | 0 | 0.034423 | 0.0058072 | 0.052672 | 0.11988 | 11.5188 | 5_FT-Fuel/PtL/PVground/AEL/Cement/HVDC+Truck_Saudi Arabia
16 | 4 | 0.01296 | 0.011515 | 4.3088e-05 | 0 | 20.808 | 0 | 0.027837 | 0.0057745 | 0 | 0.088803 | 20.9549 | 4_FT-Fuel/PtL/PVground/AEL/Cement/Truck_D
17 | 3 | 0.012958 | 0.011514 | 0.11175 | 0 | 0.56307 | 0 | 0.00074823 | 0.0012781 | 0 | 0.088803 | 0.79011 | 3_FT-Fuel/PtL/WindON/AEL/Biogas/Truck_D
18 | 18 | 0.013147 | 0.0033946 | 0 | 11.5825 | 0.31241 | 0 | 0.0020423 | 0.0007615 | 0 | 0.090094 | 12.0043 | 18_FT-Fuel/PBtL/WindOFF/SRC Pellets/HTEL/Truck_D
19 | 17 | 0.013251 | 0.0078709 | 0 | 11.674 | 1.6087 | 0 | 0.012102 | 0.00095848 | 0 | 0.12416 | 13.4411 | 17_FT-Fuel/PBtL/Hydro/SRC Pellets/AEL/Tanker+Truck_Sweden
20 | 16 | 0.013277 | 0.0078863 | 0 | 0 | 1.5671 | 0 | 0.012125 | 0.00096036 | 0 | 0.12438 | 1.7257 | 16_FT-Fuel/PBtL/Hydro/Residual Forrest Wood /AEL/Tanker+Truck_Sweden
21 | 9 | 0.013147 | 0.0078089 | 0 | 11.5822 | 14.3679 | 0 | 0.10803 | 0.00095094 | 0 | 0.090094 | 26.1701 | 9_FT-Fuel/PBtL/PVground/SRC Pellets/AEL/Truck_D
22 | 2 | 0.013127 | 0.007797 | 0 | 0 | 0.38037 | 0 | 0.0028998 | 0.00094949 | 0 | 0.089949 | 0.49509 | 2_FT-Fuel/PBtL/WindON/Straw/AEL/Truck_D
23 | 8 | 0.012298 | 0 | 0 | 41.0303 | 0 | 0 | 0 | 0.00081225 | 0 | 0.093376 | 41.1368 | 8_FT-Fuel/BtL/SRC Pellets/Truck_D
24 | 1 | 0.0106 | 0 | 0 | 0 | 0 | 0 | 0 | 0.0007001 | 0 | 0.092307 | 0.10361 | 1_FT-Fuel/BtL/Straw/Truck_D

## Land use all
Fischer-Tropsch-fuels - Full load hours synthesis plant
Land use 2050
*Fußnote

## Data Water
Hauptitel: | Fischer-Tropsch-fuels - Full load hours synthesis plant
Untertitel: | Waterconsumption 2050
Quelle: | Source | [13 empty] | #REF!
Footnote: | *Footnote
Achsenbezeichnung 1: | Waterconsumption in ml / MJ Product (LHV)
Achsenbezeichnung 2: | Number supply path
Reihenfolge im Bericht | Path | PtX-plant | H₂-plant | CO₂-plant | Biomass cultivation/transport | Electricity for H₂ | Energy for CO₂ | Energy O₂+water | Processwater (seawater excluded) | Auxiliaries | Electricity transport HVDC | Product transport | Overall result | Path description
1 | 62 | 2.8718 | 5.0996 | 0.0054582 | 0 | 75.6747 | 0.09978 | 0.10254 | 215.2724 | 3.7985 | 0 | 2.7697 | 305.6944 | 62_PtL/PtL/WindON/Flue Gas WIP (Waste)/Truck_D
2 | 61 | 2.8718 | 5.0996 | 0 | 0 | 75.6747 | 0 | 0.10254 | 215.2724 | 2.6047 | 0 | 2.7697 | 304.3954 | 61_PtL/PtL/WindON/Flue Gas Oxyfuel Power Plant/Truck_D
3 | 22 | 2.8718 | 5.0996 | 0.72556 | 0 | 102.8949 | 9.2121 | 0.13942 | 215.2724 | 3.7052 | 0 | 2.7697 | 342.6907 | 22_FT-Fuel/PtL/Grid Mix/AEL/Lignite Power Plant/Truck_D
4 | 21 | 2.8718 | 5.0996 | 0.72556 | 0 | 75.6747 | 9.2121 | 0.10254 | 215.2724 | 3.7052 | 0 | 2.7697 | 315.4335 | 21_FT-Fuel/PtL/WindON/AEL/Lignite Power Plant/Truck_D
5 | 20 | 2.8715 | 2.5143 | 13.5076 | 0 | 77.2168 | 0 | 0.10267 | 218.6036 | 0.77611 | 0 | 2.7697 | 318.3622 | 20_FT-Fuel/PtL/WindON/PEM/Biogas/Truck_D
6 | 19 | 2.8721 | 2.4554 | 18.6649 | 0 | 42.8309 | 8.2016 | 0.055753 | 216.4587 | 0.69065 | 0 | 2.7697 | 294.9998 | 19_FT-Fuel/PtL/WindOFF/HTEL/DAC/Truck_D
7 | 15 | 2.8762 | 5.1075 | 18.6917 | 0 | 2066.2605 | 109.2397 | 2.7161 | 215.6049 | 2.6088 | 0 | 2.9192 | 2426.0246 | 15_FT-Fuel/PtL/Geothermal/AEL/Geothermal/Tanker+Truck_Iceland
8 | 14 | 2.9007 | 5.151 | 18.851 | 0 | 109.0623 | 5.4793 | 0.30987 | 0 | 2.631 | 0 | 4.1876 | 148.5728 | 14_FT-Fuel/PtL/PVground/AEL/DAC/Tanker+Truck_Morocco
9 | 13 | 2.9007 | 5.151 | 18.851 | 0 | 79.2445 | 4.1895 | 0.23758 | 0 | 2.631 | 0 | 4.1876 | 117.393 | 13_FT-Fuel/PtL/WindON/AEL/DAC/Tanker+Truck_Morocco
10 | 12 | 2.9007 | 5.151 | 18.851 | 0 | 122.1495 | 6.4578 | 0.36621 | 0 | 2.631 | 0 | 4.1876 | 162.695 | 12_FT-Fuel/PtL/CSP/AEL/DAC/Tanker+Truck_Morocco
11 | 11 | 2.8721 | 5.1002 | 18.6649 | 0 | 42.3929 | 2.2412 | 0.055725 | 215.2959 | 2.605 | 0 | 2.7697 | 291.9977 | 11_FT-Fuel/PtL/WindOFF/AEL/DAC/Truck_D
12 | 10 | 2.8721 | 5.1002 | 18.6649 | 0 | 194.7917 | 9.7912 | 0.24276 | 215.2959 | 2.605 | 0 | 2.7697 | 452.1335 | 10_FT-Fuel/PtL/PVground/AEL/DAC/Truck_D
13 | 7 | 2.9294 | 5.202 | 0.0055675 | 0 | 121.1196 | 0 | 0.36984 | 0 | 4.1537 | 0 | 5.2342 | 139.0144 | 7_FT-Fuel/PtL/CSP/AEL/Cement/Tanker+Truck_Saudi Arabia
14 | 6 | 2.9294 | 5.202 | 0.0055675 | 0 | 105.1752 | 0 | 0.30448 | 0 | 4.1537 | 0 | 5.2342 | 123.0046 | 6_FT-Fuel/PtL/PVground/AEL/Cement/Tanker+Truck_Saudi Arabia
15 | 5 | 2.8882 | 5.1288 | 0.0054891 | 0 | 103.6193 | 0 | 0.3002 | 0 | 4.0953 | 7.9448 | 3.7391 | 127.7212 | 5_FT-Fuel/PtL/PVground/AEL/Cement/HVDC+Truck_Saudi Arabia
16 | 4 | 2.8719 | 5.0999 | 0.0054582 | 0 | 191.0662 | 0 | 0.24274 | 215.2853 | 4.0722 | 0 | 2.7697 | 421.4134 | 4_FT-Fuel/PtL/PVground/AEL/Cement/Truck_D
17 | 3 | 2.8715 | 5.0991 | 13.5076 | 0 | 77.1552 | 0 | 0.10253 | 215.2528 | 2.6857 | 0 | 2.7697 | 319.4442 | 3_FT-Fuel/PtL/WindON/AEL/Biogas/Truck_D
18 | 18 | 2.9134 | 1.665 | 0 | 4979.9386 | 33.0842 | 0 | 0.21627 | 299.6159 | 0.86091 | 0 | 2.81 | 5321.1043 | 18_FT-Fuel/PBtL/WindOFF/SRC Pellets/HTEL/Truck_D
19 | 17 | 2.9364 | 3.4858 | 0 | 5019.3154 | 15.9125 | 0 | 0.11971 | 301.1921 | 2.1761 | 0 | 4.0214 | 5349.1595 | 17_FT-Fuel/PBtL/Hydro/SRC Pellets/AEL/Tanker+Truck_Sweden
20 | 16 | 2.9422 | 3.4926 | 0 | 0 | 15.5009 | 0 | 0.11994 | 301.7831 | 2.1804 | 0 | 4.0286 | 330.0478 | 16_FT-Fuel/PBtL/Hydro/Residual Forrest Wood /AEL/Tanker+Truck_Sweden
21 | 9 | 2.9133 | 3.4584 | 0 | 4979.8102 | 129.8098 | 0 | 0.94225 | 298.8215 | 2.159 | 0 | 2.81 | 5420.7245 | 9_FT-Fuel/PBtL/PVground/SRC Pellets/AEL/Truck_D
22 | 2 | 2.9089 | 3.4531 | 0 | 0 | 52.1211 | 0 | 0.39735 | 298.3667 | 2.1557 | 0 | 2.8054 | 362.2083 | 2_FT-Fuel/PBtL/WindON/Straw/AEL/Truck_D
23 | 8 | 2.7253 | 0 | 0 | 17641.1869 | 0 | 0 | 0 | 779.599 | 1.8055 | 0 | 2.9123 | 18428.2291 | 8_FT-Fuel/BtL/SRC Pellets/Truck_D
24 | 1 | 2.349 | 0 | 0 | 0 | 0 | 0 | 0 | 671.9507 | 1.5562 | 0 | 2.879 | 678.7349 | 1_FT-Fuel/BtL/Straw/Truck_D

## Water all
Fischer-Tropsch-fuels - Full load hours synthesis plant
Waterconsumption 2050
*Fußnote

## Paths (2)
List of supply paths for Fischer-Tropsch-fuels
Path number | Location | Synthese | CO2 source | biomass | Electricity source | electrolysis | Transport
1 | Germany | BtL | --- | Straw | --- | --- | Truck
2 | Germany | PBtL | --- | Straw | Wind onshore | Alkaline electrolysis | Truck
3 | Germany | PtL | Biogas plant | --- | Wind onshore | Alkaline electrolysis | Truck
4 | Germany | PtL | Cement plant | --- | PV ground mounted | Alkaline electrolysis | Truck
5 | Saudi-Arabia | PtL in Germany | Cement plant in Germany | --- | PV ground mounted in S-A | Alkaline electrolysis | Hochspannungs-gleichelectricity + Truck
6 | Saudi-Arabia | PtL | Cement plant | --- | PV ground mounted | Alkaline electrolysis | Tanker + truck
7 | Saudi-Arabia | PtL | Cement plant | --- | Solar power plant (CSP) | Alkaline electrolysis | Tanker + truck
8 | Germany | BtL | --- | Poplar wood from short rotation coppices | --- | --- | Truck
9 | Germany | PBtL | --- | Poplar wood from short rotation coppices | PV ground mounted | Alkaline electrolysis | Truck
10 | Germany | PtL | DAC (Air) | --- | PV ground mounted | Alkaline electrolysis | Truck
11 | Germany | PtL | DAC (Air) | --- | Wind offshore | Alkaline electrolysis | Truck
12 | Morocco | PtL | DAC (Air) | --- | Solar power plant (CSP) | Alkaline electrolysis | Tanker + truck
13 | Morocco | PtL | DAC (Air) | --- | Wind onshore | Alkaline electrolysis | Tanker + truck
14 | Morocco | PtL | DAC (Air) | --- | PV ground mounted | Alkaline electrolysis | Tanker + truck
15 | Iceland | PtL | DAC (Air) | --- | Geothermal power plant | Alkaline electrolysis | Tanker + truck
16 | Sweden | PBtL | --- | Residual forest wood | Hydroelectric power plant | Alkaline electrolysis | Tanker + truck
17 | Sweden | PBtL | --- | Poplar wood from short rotation coppices | Hydroelectric power plant | Alkaline electrolysis | Tanker + truck
18 | Germany | PBtL | --- | Poplar wood from short rotation coppices | Wind offshore | High temperature-EL | Truck
19 | Germany | PtL | DAC (Air) | --- | Wind offshore | High temperature-EL | Truck
20 | Germany | PtL | Biogas plant | --- | Wind onshore | Polymer-electrolyte membrane-EL | Truck
21 | Germany | PtL | Lignite-fired power plant | --- | Wind onshore | Alkaline electrolysis | Truck
22 | Germany | PtL | Lignite-fired power plant | --- | Electricity mix | Alkaline electrolysis | Truck
61 | Germany | PtL | Oxyfuel-Lignite-fired power plant | --- | Wind onshore | Alkaline electrolysis | Truck
62 | Germany | PtL | Incineration plant | --- | Wind onshore | Alkaline electrolysis | Truck
*Footnote