## Paths
List of supply paths for BioMethane, synthetic natural gas, Hydrogen
Path number | Location | Synthesis | CO2 source | Biomass | Abscheidetechnologie | Electricity source | Electrolysis | Transport | Spalte1
43 | Germany | PtG | Biogas plant | --- | --- | Wind onshore | Alkaline electrolysis | Gas grid | 43_SNG/PtG/WindON/AEL/Biogas/Gas Grid (D)_D
44 | Germany | PtG | Cement plant | --- | --- | PV ground mounted | Alkaline electrolysis | Gas grid | 44_SNG/PtG/PVground/AEL/Cement/Gas Grid (D)_D
45 | Saudi-Arabia (electricity) | PtG in Germany | Cement plant | --- | --- | PV ground mounted | Alkaline electrolysis | HVDC + Gas grid | 45_SNG/PtG/PVground/AEL/Cement/HVDC+Gas Grid_Saudi Arabia
46 | Saudi-Arabia | PtG | Cement plant | --- | --- | PV ground mounted | Alkaline electrolysis | Pipeline | 46_SNG/PtG/PVground/AEL/Cement/Pipeline_Saudi Arabia
47 | Saudi-Arabia | PtG | Cement plant | --- | --- | PV ground mounted | Alkaline electrolysis | Tanker + Gas grid | 47_SNG/PtG/PVground/AEL/Cement/Tanker+Gas Grid_Saudi Arabia
48 | Germany | PtG | DAC (Air) | --- | --- | PV ground mounted | Alkaline electrolysis | Gas grid | 48_SNG/PtG/PVground/AEL/DAC/Gas Grid (D)_D
49 | Germany | PtG | DAC (Air) | --- | --- | Wind offshore | Alkaline electrolysis | Gas grid | 49_SNG/PtG/WindOFF/AEL/DAC/Gas Grid (D)_D
50 | Morocco (electricity) | PtG in Germany | DAC (Air) | --- | --- | Solar power plant (CSP) | Alkaline electrolysis | HVDC + Gas grid | 50_SNG/PtG/CSP/AEL/DAC/HVDC+Gas Grid_Morocco
51 | Morocco | PtG | DAC (Air) | --- | --- | Solar power plant (CSP) | Alkaline electrolysis | Pipeline | 51_SNG/PtG/CSP/AEL/DAC/Pipeline_Morocco
52 | Morocco | PtG | DAC (Air) | --- | --- | Solar power plant (CSP) | Alkaline electrolysis | Tanker + Gas grid | 52_SNG/PtG/CSP/AEL/DAC/Tanker+Gas Grid_Morocco
53 | Germany | PtG | Lignite-fired power plant | --- | --- | Wind onshore | Alkaline electrolysis | Gas grid | 53_SNG/PtG/WindON/AEL/Lignite Power Plant/Gas Grid (D)_D
54 | Germany | PtG | Lignite-fired power plant | --- | --- | Electricity mix | Alkaline electrolysis | Gas grid | 54_SNG/PtG/Grid Mix/AEL/Lignite Power Plant/Gas Grid (D)_D
55 | Germany | Electrolysis | --- | --- | --- | Wind onshore | Alkaline electrolysis | Gas grid | 55_H2/H2/WindON/AEL/Gas Grid (D)_D
56 | Germany | Electrolysis | --- | --- | --- | Wind onshore | Polymer-electrolyte membrane-EL | Gas grid | 56_H2/H2/WindON/PEM/Gas Grid (D)_D
57 | Germany | Fermentation | --- | Biowaste/green waste | Amine washing | --- | --- | Gas grid | 57_Biomethane/Fermentation/Bio Waste/Green Waste/Gas Grid (D)_D
58 | Germany | Fermentation | --- | Mais/Gülle | Amine washing | --- | --- | Gas grid | 58_Biomethane/Fermentation/Maize/Manure/Gas Grid (D)_D
59 | Germany | Fermentation | --- | Biowaste/green waste | Pressure water washing | --- | --- | Gas grid | 59_Biomethane/Fermentation/Bio Waste/Green Waste/Gas Grid (D)_D
60 | Germany | Fermentation | --- | Biowaste/green waste | Membrane separation | --- | --- | Gas grid | 60_Biomethane/Fermentation/Bio Waste/Green Waste/Gas Grid (D)_D
*Footnote

## Data GWP
Hauptitel: | BioMethane, synthetic natural gas, Hydrogen - Full load hours Electricity source
Untertitel: | Global warming potential 2015
Quelle: | Source | [14 empty] | Quelle: Source
Footnote: | *Footnote
Achsenbezeichnung 1: | Global warming potential (GWP) in g CO₂eq / MJ Product (LHV)
Achsenbezeichnung 2: | Number supply path
Reihenfolge im Bericht | Path | PtX-plant | H₂-plant | CO₂-plant | Biogas plant | Biomass cultivation/transport | Electricity for H₂ | Energy for CO₂ | Energy O₂+water | Auxiliaries | Electricity transport HVDC | Product transport | fossil CO2 (for infromational purpose only) | Overall result | Path description
1 | 56 | 0 | 2.4126 | 0 | 0 | 0 | 6.7439 | 0 | 0.00035406 | 0.023299 | 0 | 0 | 0 | 9.1801 | 56_H2/H2/WindON/PEM/Gas Grid (D)_D
2 | 55 | 0 | 0.85535 | 0 | 0 | 0 | 6.2749 | 0 | 0.00034413 | 0.27095 | 0 | 0 | 0 | 7.4015 | 55_H2/H2/WindON/AEL/Gas Grid (D)_D
3 | 54 | 0.027973 | 0.37748 | 0.015201 | 2.3631e-16 | 1.3747e-16 | 295.7325 | 5.1516 | 0.0165 | 0.57165 | 0 | 0.077663 | 54.134 | 301.9706 | 54_SNG/PtG/Grid Mix/AEL/Lignite Power Plant/Gas Grid (D)_D
4 | 53 | 0.074432 | 0.99174 | 0.015201 | 0 | 0 | 7.1513 | 1.8887 | 0.000399 | 0.57165 | 0 | 0.077663 | 54.134 | 10.771 | 53_SNG/PtG/WindON/AEL/Lignite Power Plant/Gas Grid (D)_D
5 | 52 | 0.035978 | 0.48001 | 3.7551 | 0 | 0 | 10.6502 | 1.3627 | 0.0087612 | 0.35668 | 0 | 9.4953 | 0 | 26.1447 | 52_SNG/PtG/CSP/AEL/DAC/Tanker+Gas Grid_Morocco
6 | 51 | 0.03564 | 0.4755 | 3.7198 | 5.0435e-16 | 2.934e-16 | 10.55 | 1.4181 | 0.0086788 | 0.35333 | 0 | 0.58248 | 0 | 17.1434 | 51_SNG/PtG/CSP/AEL/DAC/Pipeline_Morocco
7 | 50 | 0.03564 | 0.4755 | 3.7198 | 0 | 0 | 10.55 | 1.3359 | 0.0086788 | 0.35333 | 1.079 | 0.077663 | 0 | 17.6355 | 50_SNG/PtG/CSP/AEL/DAC/HVDC+Gas Grid_Morocco
8 | 49 | 0.052096 | 0.6945 | 5.4373 | 2.3631e-16 | 1.3747e-16 | 5.8253 | 0.73762 | 0.00031947 | 0.35333 | 0 | 0.077663 | 0 | 13.1781 | 49_SNG/PtG/WindOFF/AEL/DAC/Gas Grid (D)_D
9 | 48 | 0.23025 | 3.0653 | 24.0309 | 2.3631e-16 | 1.3747e-16 | 43.5733 | 5.4211 | 0.002343 | 0.35333 | 0 | 0.077663 | 0 | 76.7542 | 48_SNG/PtG/PVground/AEL/DAC/Gas Grid (D)_D
10 | 47 | 0.12805 | 1.7053 | 0.00082395 | 0 | 0 | 23.9127 | 0.29432 | 0.019546 | 0.66487 | 0 | 10.6209 | 54.134 | 37.3466 | 47_SNG/PtG/PVground/AEL/Cement/Tanker+Gas Grid_Saudi Arabia
11 | 46 | 0.12412 | 1.653 | 0.00079867 | 6.0543e-16 | 3.522e-16 | 23.1648 | 0.57386 | 0.018946 | 0.64447 | 0 | 0.97079 | 54.134 | 27.1508 | 46_SNG/PtG/PVground/AEL/Cement/Pipeline_Saudi Arabia
12 | 45 | 0.12412 | 1.653 | 0.00079867 | 2.3631e-16 | 1.3747e-16 | 23.1648 | 0.25602 | 0.018946 | 0.64447 | 1.7137 | 0.077663 | 54.134 | 27.6536 | 45_SNG/PtG/PVground/AEL/Cement/HVDC+Gas Grid_Saudi Arabia
13 | 44 | 0.23023 | 3.0651 | 0.00079867 | 2.3631e-16 | 1.3747e-16 | 42.9686 | 0.47489 | 0.0023428 | 0.64447 | 0 | 0.077663 | 54.134 | 47.4641 | 44_SNG/PtG/PVground/AEL/Cement/Gas Grid (D)_D
14 | 43 | 0.072313 | 0.96351 | 0.89038 | 0 | 0 | 7.0642 | 0.078804 | 0.00038764 | 0.35893 | 0 | 0.077663 | 0 | 9.5062 | 43_SNG/PtG/WindON/AEL/Biogas/Gas Grid (D)_D
15 | 60 | 0 | 0 | 0.92953 | 1.2495 | 0.92577 | 0 | 13.7069 | 0 | 0.033809 | 0 | 0.066845 | 0 | 16.9124 | 60_Biomethane/Fermentation/Bio Waste/Green Waste/Gas Grid (D)_D
16 | 59 | 0 | 0 | 0.92953 | 1.2071 | 0.9175 | 0 | 13.3209 | 0.00080698 | 0.035093 | 0 | 0.066845 | 0 | 16.4778 | 59_Biomethane/Fermentation/Bio Waste/Green Waste/Gas Grid (D)_D
17 | 58 | 0 | 0 | 0.86316 | 1.9334 | 7.7725 | 0 | 20.5136 | 0 | 0.053117 | 0 | 0.066845 | 0 | 31.2026 | 58_Biomethane/Fermentation/Maize/Manure/Gas Grid (D)_D
18 | 57 | 0 | 0 | 0.92953 | 1.7637 | 1.026 | 0 | 19.3965 | 0 | 0.050217 | 0 | 0.066845 | 0 | 23.2328 | 57_Biomethane/Fermentation/Bio Waste/Green Waste/Gas Grid (D)_D
| Refrenz: natural gas |  | Reference: Hydrogen aus natural gas
| 63 | g CO₂eq / MJ | 88 | g CO₂eq / MJ
| 0 | 63 |  | 88
| 1 | 63 |  | 88

## GWP all
BioMethane, synthetic natural gas, Hydrogen - Full load hours Electricity source
Global warming potential 2015
*Fußnote

## Data CED
Hauptitel: | BioMethane, synthetic natural gas, Hydrogen - Full load hours Electricity source
Untertitel: | Cumulative energy use 2015
Quelle: | Source | [13 empty] | Quelle: Source
Footnote: | *Footnote
Achsenbezeichnung 1: | Cumulative energy use (fossil + regenerativee) in kJ / MJ Product (LHV)
Achsenbezeichnung 2: | Number supply path
Reihenfolge im Bericht | Path | PtX-plant | H₂-plant | CO₂-plant | Biogas plant | Biomass cultivation/transport | Electricity for H₂ | Energy for CO₂ | Energy O₂+water | Auxiliaries | Electricity transport HVDC | Product transport | Overall result | Path description
1 | 56 | 0 | 27.6253 | 0 | 0 | 0 | 1671.2839 | 0 | 0.087743 | 0.29323 | 0 | 0 | 1699.2901 | 56_H2/H2/WindON/PEM/Gas Grid (D)_D
2 | 55 | 0 | 9.8025 | 0 | 0 | 0 | 1555.048 | 0 | 0.085282 | 3.2717 | 0 | 0 | 1568.2074 | 55_H2/H2/WindON/AEL/Gas Grid (D)_D
3 | 54 | 0.32778 | 4.3175 | 0.18554 | 3.7703e-15 | 1.9458e-15 | 3149.0202 | 50.8479 | 0.1757 | 9.1506 | 0 | 0.537 | 3214.5622 | 54_SNG/PtG/Grid Mix/AEL/Lignite Power Plant/Gas Grid (D)_D
4 | 53 | 0.87217 | 11.3656 | 0.18554 | 0 | 0 | 1772.2353 | 35.2809 | 0.098881 | 9.1506 | 0 | 0.537 | 1829.726 | 53_SNG/PtG/WindON/AEL/Lignite Power Plant/Gas Grid (D)_D
5 | 52 | 0.42158 | 5.4938 | 48.5553 | 0 | 0 | 1720.56 | 220.1434 | 1.4154 | 4.2895 | 0 | 126.4869 | 2127.3659 | 52_SNG/PtG/CSP/AEL/DAC/Tanker+Gas Grid_Morocco
6 | 51 | 0.41762 | 5.4421 | 48.0985 | 8.0468e-15 | 4.153e-15 | 1704.3741 | 229.0924 | 1.4021 | 4.2491 | 0 | 4.0275 | 1997.1034 | 51_SNG/PtG/CSP/AEL/DAC/Pipeline_Morocco
7 | 50 | 0.41762 | 5.4421 | 48.0985 | 0 | 0 | 1704.3741 | 215.8148 | 1.4021 | 4.2491 | 12.1193 | 0.537 | 1992.4546 | 50_SNG/PtG/CSP/AEL/DAC/HVDC+Gas Grid_Morocco
8 | 49 | 0.61045 | 7.9549 | 70.3074 | 3.7703e-15 | 1.9458e-15 | 1787.9661 | 226.3996 | 0.098056 | 4.2491 | 0 | 0.537 | 2098.1227 | 49_SNG/PtG/WindOFF/AEL/DAC/Gas Grid (D)_D
9 | 48 | 2.6979 | 35.1578 | 310.7325 | 3.7703e-15 | 1.9458e-15 | 2216.1589 | 279.6464 | 0.12107 | 4.2491 | 0 | 0.537 | 2849.3007 | 48_SNG/PtG/PVground/AEL/DAC/Gas Grid (D)_D
10 | 47 | 1.5004 | 19.5528 | 0.010522 | 0 | 0 | 2020.056 | 25.3011 | 1.6806 | 11.1265 | 0 | 141.5436 | 2220.7716 | 47_SNG/PtG/PVground/AEL/Cement/Tanker+Gas Grid_Saudi Arabia
11 | 46 | 1.4544 | 18.9528 | 0.010199 | 9.6595e-15 | 4.9853e-15 | 1957.9274 | 49.3081 | 1.629 | 10.7851 | 0 | 6.7125 | 2046.7795 | 46_SNG/PtG/PVground/AEL/Cement/Pipeline_Saudi Arabia
12 | 45 | 1.4544 | 18.9528 | 0.010199 | 3.7703e-15 | 1.9458e-15 | 1957.9274 | 22.0087 | 1.629 | 10.7851 | 18.3371 | 0.537 | 2031.6418 | 45_SNG/PtG/PVground/AEL/Cement/HVDC+Gas Grid_Saudi Arabia
13 | 44 | 2.6978 | 35.1557 | 0.010199 | 3.7703e-15 | 1.9458e-15 | 2185.8671 | 24.5339 | 0.12106 | 10.7851 | 0 | 0.537 | 2259.7078 | 44_SNG/PtG/PVground/AEL/Cement/Gas Grid (D)_D
14 | 43 | 0.84734 | 11.042 | 10.0972 | 0 | 0 | 1750.665 | 19.5293 | 0.096066 | 4.491 | 0 | 0.537 | 1797.305 | 43_SNG/PtG/WindON/AEL/Biogas/Gas Grid (D)_D
15 | 60 | 0 | 0 | 10.5411 | 21.8094 | 13.1039 | 0 | 3.9017 | 0 | 1.3967 | 0 | 0.35385 | 51.1066 | 60_Biomethane/Fermentation/Bio Waste/Green Waste/Gas Grid (D)_D
16 | 59 | 0 | 0 | 10.5411 | 21.2875 | 12.9869 | 0 | 3.9017 | 0.0085928 | 1.4128 | 0 | 0.35385 | 50.4925 | 59_Biomethane/Fermentation/Bio Waste/Green Waste/Gas Grid (D)_D
17 | 58 | 0 | 0 | 9.7885 | 30.7624 | 777.2009 | 0 | 3.9017 | 0 | 1.8943 | 0 | 0.35385 | 823.9016 | 58_Biomethane/Fermentation/Maize/Manure/Gas Grid (D)_D
18 | 57 | 0 | 0 | 10.5411 | 28.1399 | 14.5231 | 0 | 3.9017 | 0 | 1.7761 | 0 | 0.35385 | 59.2358 | 57_Biomethane/Fermentation/Bio Waste/Green Waste/Gas Grid (D)_D

## CED all
BioMethane, synthetic natural gas, Hydrogen - Full load hours Electricity source
Cumulative energy use 2015
*Fußnote

## Data AP
Hauptitel: | BioMethane, synthetic natural gas, Hydrogen - Full load hours Electricity source
Untertitel: | Acidification potential 2015
Quelle: | Source | [13 empty] | Quelle: Source
Footnote: | *Footnote
Achsenbezeichnung 1: | Acidification potential in mg SO₂eq / MJ Product (LHV)
Achsenbezeichnung 2: | Number supply path
Reihenfolge im Bericht | Path | PtX-plant | H₂-plant | CO₂-plant | Biogas plant | Biomass cultivation/transport | Electricity for H₂ | Energy for CO₂ | Energy O₂+water | Auxiliaries | Electricity transport HVDC | Product transport | Overall result | Path description
1 | 56 | 0 | 53.8708 | 0 | 0 | 0 | 55.6722 | 0 | 0.0029228 | 0.10621 | 0 | 0 | 109.6522 | 56_H2/H2/WindON/PEM/Gas Grid (D)_D
2 | 55 | 0 | 67.3434 | 0 | 0 | 0 | 51.8003 | 0 | 0.0028408 | 1.2014 | 0 | 0 | 120.348 | 55_H2/H2/WindON/AEL/Gas Grid (D)_D
3 | 54 | 0.21393 | 29.6611 | 0.15275 | 1.2677e-15 | 3.1711e-16 | 624.1452 | 22.2589 | 0.034824 | 11.0118 | 0 | 0.21915 | 687.6976 | 54_SNG/PtG/Grid Mix/AEL/Lignite Power Plant/Gas Grid (D)_D
4 | 53 | 0.56924 | 78.0818 | 0.15275 | 0 | 0 | 59.035 | 15.8693 | 0.0032938 | 11.0118 | 0 | 0.21915 | 164.9423 | 53_SNG/PtG/WindON/AEL/Lignite Power Plant/Gas Grid (D)_D
5 | 52 | 0.27515 | 37.7424 | 19.122 | 0 | 0 | 49.5393 | 6.3385 | 0.040753 | 10.2971 | 0 | 21.2104 | 144.5656 | 52_SNG/PtG/CSP/AEL/DAC/Tanker+Gas Grid_Morocco
6 | 51 | 0.27257 | 37.3874 | 18.9421 | 2.7056e-15 | 6.768e-16 | 49.0732 | 6.5962 | 0.040369 | 10.2002 | 0 | 1.6436 | 124.1557 | 51_SNG/PtG/CSP/AEL/DAC/Pipeline_Morocco
7 | 50 | 0.27257 | 37.3874 | 18.9421 | 0 | 0 | 49.0732 | 6.2139 | 0.040369 | 10.2002 | 24.3664 | 0.21915 | 146.7153 | 50_SNG/PtG/CSP/AEL/DAC/HVDC+Gas Grid_Morocco
8 | 49 | 0.39842 | 54.6506 | 27.6884 | 1.2677e-15 | 3.1711e-16 | 43.3562 | 5.4899 | 0.0023777 | 10.2002 | 0 | 0.21915 | 142.0053 | 49_SNG/PtG/WindOFF/AEL/DAC/Gas Grid (D)_D
9 | 48 | 1.7609 | 241.535 | 122.3724 | 1.2677e-15 | 3.1711e-16 | 280.0426 | 34.7297 | 0.015004 | 10.2002 | 0 | 0.21915 | 690.8749 | 48_SNG/PtG/PVground/AEL/DAC/Gas Grid (D)_D
10 | 47 | 0.9793 | 134.3285 | 0.0046524 | 0 | 0 | 153.695 | 1.8849 | 0.12517 | 11.641 | 0 | 35.0797 | 337.7382 | 47_SNG/PtG/PVground/AEL/Cement/Tanker+Gas Grid_Saudi Arabia
11 | 46 | 0.94925 | 130.2065 | 0.0045096 | 3.2479e-15 | 8.1243e-16 | 148.8717 | 3.6755 | 0.12133 | 11.2838 | 0 | 2.7394 | 297.8519 | 46_SNG/PtG/PVground/AEL/Cement/Pipeline_Saudi Arabia
12 | 45 | 0.94925 | 130.2065 | 0.0045096 | 1.2677e-15 | 3.1711e-16 | 148.8717 | 1.6396 | 0.12133 | 11.2838 | 38.8082 | 0.21915 | 332.1039 | 45_SNG/PtG/PVground/AEL/Cement/HVDC+Gas Grid_Saudi Arabia
13 | 44 | 1.7608 | 241.5209 | 0.0045096 | 1.2677e-15 | 3.1711e-16 | 276.143 | 3.0413 | 0.015003 | 11.2838 | 0 | 0.21915 | 533.9883 | 44_SNG/PtG/PVground/AEL/Cement/Gas Grid (D)_D
14 | 43 | 0.55303 | 75.8589 | 7.4748 | 0 | 0 | 58.3165 | 0.65054 | 0.0032001 | 9.9643 | 0 | 0.21915 | 153.0405 | 43_SNG/PtG/WindON/AEL/Biogas/Gas Grid (D)_D
15 | 60 | 0 | 0 | 7.8035 | 6.7026 | 2.1355 | 0 | 33.357 | 0 | 0.17418 | 0 | 0.17271 | 50.3455 | 60_Biomethane/Fermentation/Bio Waste/Green Waste/Gas Grid (D)_D
16 | 59 | 0 | 0 | 7.8035 | 6.4751 | 2.1164 | 0 | 27.5755 | 0.0017031 | 0.18003 | 0 | 0.17271 | 44.325 | 59_Biomethane/Fermentation/Bio Waste/Green Waste/Gas Grid (D)_D
17 | 58 | 0 | 0 | 7.2463 | 10.3721 | 57.2612 | 0 | 229.7898 | 0 | 0.24743 | 0 | 0.17271 | 305.0896 | 58_Biomethane/Fermentation/Maize/Manure/Gas Grid (D)_D
18 | 57 | 0 | 0 | 7.8035 | 9.4617 | 2.3668 | 0 | 175.7261 | 0 | 0.23263 | 0 | 0.17271 | 195.7633 | 57_Biomethane/Fermentation/Bio Waste/Green Waste/Gas Grid (D)_D

## AP all
BioMethane, synthetic natural gas, Hydrogen - Full load hours Electricity source
Acidification potential 2015
*Fußnote

## Data EP
Hauptitel: | BioMethane, synthetic natural gas, Hydrogen - Full load hours Electricity source
Untertitel: | Eutrophication potential 2015
Quelle: | Source | [13 empty] | Quelle: Source
Footnote: | *Footnote
Achsenbezeichnung 1: | Eutrophication potential in mg PO₄eq / MJ Product (LHV)
Achsenbezeichnung 2: | Number supply path
Reihenfolge im Bericht | Path | PtX-plant | H₂-plant | CO₂-plant | Biogas plant | Biomass cultivation/transport | Electricity for H₂ | Energy for CO₂ | Energy O₂+water | Auxiliaries | Electricity transport HVDC | Product transport | Overall result | Path description
1 | 56 | 0 | 9.2358 | 0 | 0 | 0 | 37.5413 | 0 | 0.0019709 | 0.069641 | 0 | 0 | 46.8487 | 56_H2/H2/WindON/PEM/Gas Grid (D)_D
2 | 55 | 0 | 5.5299 | 0 | 0 | 0 | 34.9304 | 0 | 0.0019157 | 0.86914 | 0 | 0 | 41.3313 | 55_H2/H2/WindON/AEL/Gas Grid (D)_D
3 | 54 | 0.095369 | 2.4356 | 0.040448 | 4.7238e-16 | 3.7396e-17 | 54.4496 | 15.8603 | 0.003038 | 1.9628 | 0 | 0.077325 | 74.9245 | 54_SNG/PtG/Grid Mix/AEL/Lignite Power Plant/Gas Grid (D)_D
4 | 53 | 0.25376 | 6.4117 | 0.040448 | 0 | 0 | 39.8089 | 15.6947 | 0.0022211 | 1.9628 | 0 | 0.077325 | 64.2519 | 53_SNG/PtG/WindON/AEL/Lignite Power Plant/Gas Grid (D)_D
5 | 52 | 0.12266 | 3.0992 | 7.1922 | 0 | 0 | 18.1608 | 2.3237 | 0.01494 | 1.3963 | 0 | 3.6668 | 35.9766 | 52_SNG/PtG/CSP/AEL/DAC/Tanker+Gas Grid_Morocco
6 | 51 | 0.12151 | 3.0701 | 7.1246 | 1.0082e-15 | 7.9813e-17 | 17.9899 | 2.4181 | 0.014799 | 1.3832 | 0 | 0.57993 | 32.7021 | 51_SNG/PtG/CSP/AEL/DAC/Pipeline_Morocco
7 | 50 | 0.12151 | 3.0701 | 7.1246 | 0 | 0 | 17.9899 | 2.278 | 0.014799 | 1.3832 | 17.1394 | 0.077325 | 49.1987 | 50_SNG/PtG/CSP/AEL/DAC/HVDC+Gas Grid_Morocco
8 | 49 | 0.17761 | 4.4876 | 10.4142 | 4.7238e-16 | 3.7396e-17 | 25.5137 | 3.2307 | 0.0013992 | 1.3832 | 0 | 0.077325 | 45.2858 | 49_SNG/PtG/WindOFF/AEL/DAC/Gas Grid (D)_D
9 | 48 | 0.78497 | 19.8336 | 46.0271 | 4.7238e-16 | 3.7396e-17 | 128.3073 | 13.9885 | 0.0059421 | 1.3832 | 0 | 0.077325 | 210.4079 | 48_SNG/PtG/PVground/AEL/DAC/Gas Grid (D)_D
10 | 47 | 0.43656 | 11.0304 | 0.0015467 | 0 | 0 | 70.5834 | 0.74799 | 0.049577 | 2.2245 | 0 | 5.0757 | 90.1496 | 47_SNG/PtG/PVground/AEL/Cement/Tanker+Gas Grid_Saudi Arabia
11 | 46 | 0.42316 | 10.6919 | 0.0014992 | 1.2102e-15 | 9.5809e-17 | 68.0861 | 1.465 | 0.048056 | 2.1562 | 0 | 0.96656 | 83.8384 | 46_SNG/PtG/PVground/AEL/Cement/Pipeline_Saudi Arabia
12 | 45 | 0.42316 | 10.6919 | 0.0014992 | 4.7238e-16 | 3.7396e-17 | 68.0861 | 0.6506 | 0.048056 | 2.1562 | 27.3071 | 0.077325 | 109.442 | 45_SNG/PtG/PVground/AEL/Cement/HVDC+Gas Grid_Saudi Arabia
13 | 44 | 0.78492 | 19.8324 | 0.0014992 | 4.7238e-16 | 3.7396e-17 | 126.2933 | 1.2068 | 0.0059417 | 2.1562 | 0 | 0.077325 | 150.3585 | 44_SNG/PtG/PVground/AEL/Cement/Gas Grid (D)_D
14 | 43 | 0.24654 | 6.2291 | 4.7293 | 0 | 0 | 39.3244 | 0.43868 | 0.0021579 | 1.3758 | 0 | 0.077325 | 52.4234 | 43_SNG/PtG/WindON/AEL/Biogas/Gas Grid (D)_D
15 | 60 | 0 | 0 | 4.9373 | 2.6551 | 0.25184 | 0 | 9.3564 | 0 | 0.023288 | 0 | 0.058894 | 17.2829 | 60_Biomethane/Fermentation/Bio Waste/Green Waste/Gas Grid (D)_D
16 | 59 | 0 | 0 | 4.9373 | 2.5834 | 0.24959 | 0 | 8.2385 | 0.00014858 | 0.027126 | 0 | 0.058894 | 16.0949 | 59_Biomethane/Fermentation/Bio Waste/Green Waste/Gas Grid (D)_D
17 | 58 | 0 | 0 | 4.5847 | 3.8577 | 11.941 | 0 | 43.8944 | 0 | 0.059008 | 0 | 0.058894 | 64.3958 | 58_Biomethane/Fermentation/Maize/Manure/Gas Grid (D)_D
18 | 57 | 0 | 0 | 4.9373 | 3.5257 | 0.27911 | 0 | 36.2918 | 0 | 0.056883 | 0 | 0.058894 | 45.1496 | 57_Biomethane/Fermentation/Bio Waste/Green Waste/Gas Grid (D)_D

## EP all
BioMethane, synthetic natural gas, Hydrogen - Full load hours Electricity source
Eutrophication potential 2015
*Fußnote

## Data Smog
Hauptitel: | BioMethane, synthetic natural gas, Hydrogen - Full load hours Electricity source
Untertitel: | Summer smog potential 2015
Quelle: | Source | [13 empty] | Quelle: Source
Footnote: | *Footnote
Achsenbezeichnung 1: | Photochemical Ozone Creation Potential (POCP) in mg C₂H₄eq. / MJ Product (LHV)
Achsenbezeichnung 2: | Number supply path
Reihenfolge im Bericht | Path | PtX-plant | H₂-plant | CO₂-plant | Biogas plant | Biomass cultivation/transport | Electricity for H₂ | Energy for CO₂ | Energy O₂+water | Auxiliaries | Electricity transport HVDC | Product transport | Overall result | Path description
1 | 56 | 0 | 7.2052 | 0 | 0 | 0 | 18.4441 | 0 | 0.00096833 | 0.029899 | 0 | 0 | 25.6802 | 56_H2/H2/WindON/PEM/Gas Grid (D)_D
2 | 55 | 0 | 5.5825 | 0 | 0 | 0 | 17.1614 | 0 | 0.00094117 | 0.33741 | 0 | 0 | 23.0822 | 55_H2/H2/WindON/AEL/Gas Grid (D)_D
3 | 54 | 0.12681 | 2.4588 | 0.085769 | 5.6912e-16 | 1.4258e-16 | 256.6567 | 16.8003 | 0.01432 | 1.2688 | 0 | 0.16943 | 277.581 | 54_SNG/PtG/Grid Mix/AEL/Lignite Power Plant/Gas Grid (D)_D
4 | 53 | 0.33741 | 6.4726 | 0.085769 | 0 | 0 | 19.5582 | 14.1195 | 0.0010912 | 1.2688 | 0 | 0.16943 | 42.0129 | 53_SNG/PtG/WindON/AEL/Lignite Power Plant/Gas Grid (D)_D
5 | 52 | 0.1631 | 3.1287 | 7.2254 | 0 | 0 | 22.9906 | 2.9416 | 0.018913 | 0.95128 | 0 | 13.9056 | 51.3252 | 52_SNG/PtG/CSP/AEL/DAC/Tanker+Gas Grid_Morocco
6 | 51 | 0.16156 | 3.0992 | 7.1574 | 1.2147e-15 | 3.0431e-16 | 22.7743 | 3.0612 | 0.018735 | 0.94233 | 0 | 1.2707 | 38.4856 | 51_SNG/PtG/CSP/AEL/DAC/Pipeline_Morocco
7 | 50 | 0.16156 | 3.0992 | 7.1574 | 0 | 0 | 22.7743 | 2.8838 | 0.018735 | 0.94233 | 4.3279 | 0.16943 | 41.5347 | 50_SNG/PtG/CSP/AEL/DAC/HVDC+Gas Grid_Morocco
8 | 49 | 0.23616 | 4.5303 | 10.4622 | 5.6912e-16 | 1.4258e-16 | 15.456 | 1.9571 | 0.00084764 | 0.94233 | 0 | 0.16943 | 33.7544 | 49_SNG/PtG/WindOFF/AEL/DAC/Gas Grid (D)_D
9 | 48 | 1.0437 | 20.0222 | 46.2392 | 5.6912e-16 | 1.4258e-16 | 103.6632 | 12.8744 | 0.005563 | 0.94233 | 0 | 0.16943 | 184.96 | 48_SNG/PtG/PVground/AEL/DAC/Gas Grid (D)_D
10 | 47 | 0.58047 | 11.1352 | 0.001944 | 0 | 0 | 56.8916 | 0.69883 | 0.046409 | 1.4214 | 0 | 18.6274 | 89.4033 | 47_SNG/PtG/PVground/AEL/Cement/Tanker+Gas Grid_Saudi Arabia
11 | 46 | 0.56266 | 10.7935 | 0.0018844 | 1.4581e-15 | 3.653e-16 | 55.1089 | 1.3626 | 0.044984 | 1.3778 | 0 | 2.1179 | 71.3703 | 46_SNG/PtG/PVground/AEL/Cement/Pipeline_Saudi Arabia
12 | 45 | 0.56266 | 10.7935 | 0.0018844 | 5.6912e-16 | 1.4258e-16 | 55.1089 | 0.60789 | 0.044984 | 1.3778 | 6.885 | 0.16943 | 75.552 | 45_SNG/PtG/PVground/AEL/Cement/HVDC+Gas Grid_Saudi Arabia
13 | 44 | 1.0437 | 20.021 | 0.0018844 | 5.6912e-16 | 1.4258e-16 | 102.2219 | 1.1276 | 0.0055627 | 1.3778 | 0 | 0.16943 | 125.9688 | 44_SNG/PtG/PVground/AEL/Cement/Gas Grid (D)_D
14 | 43 | 0.32781 | 6.2884 | 1.997 | 0 | 0 | 19.3202 | 0.21552 | 0.0010602 | 0.94003 | 0 | 0.16943 | 29.2594 | 43_SNG/PtG/WindON/AEL/Biogas/Gas Grid (D)_D
15 | 60 | 0 | 0 | 2.0848 | 3.2367 | 0.9602 | 0 | 23.4519 | 0 | 0.05517 | 0 | 0.14414 | 29.9329 | 60_Biomethane/Fermentation/Bio Waste/Green Waste/Gas Grid (D)_D
16 | 59 | 0 | 0 | 2.0848 | 3.1533 | 0.95162 | 0 | 17.7474 | 0.00070035 | 0.056818 | 0 | 0.14414 | 24.1388 | 59_Biomethane/Fermentation/Bio Waste/Green Waste/Gas Grid (D)_D
17 | 58 | 0 | 0 | 1.9359 | 4.6461 | 17.2024 | 0 | 216.6385 | 0 | 0.085645 | 0 | 0.14414 | 240.6527 | 58_Biomethane/Fermentation/Maize/Manure/Gas Grid (D)_D
18 | 57 | 0 | 0 | 2.0848 | 4.2477 | 1.0642 | 0 | 163.2299 | 0 | 0.080919 | 0 | 0.14414 | 170.8517 | 57_Biomethane/Fermentation/Bio Waste/Green Waste/Gas Grid (D)_D

## Smog all
BioMethane, synthetic natural gas, Hydrogen - Full load hours Electricity source
Summer smog potential 2015
*Fußnote

## Data Ozone
Hauptitel: | BioMethane, synthetic natural gas, Hydrogen - Full load hours Electricity source
Untertitel: | Ozone depletion potential 2015
Quelle: | Source | [13 empty] | Quelle: Source
Footnote: | *Footnote
Achsenbezeichnung 1: | Ozone Depletion Potential in mg CFC-11eq / MJ Product (LHV)
Achsenbezeichnung 2: | Number supply path
Reihenfolge im Bericht | Path | PtX-plant | H₂-plant | CO₂-plant | Biogas plant | Biomass cultivation/transport | Electricity for H₂ | Energy for CO₂ | Energy O₂+water | Auxiliaries | Electricity transport HVDC | Product transport | Overall result | Path description
1 | 56 | 0 | 0.0062258 | 0 | 0 | 0 | 0.0056036 | 0 | 2.9419e-07 | 2.7104e-05 | 0 | 0 | 0.011857 | 56_H2/H2/WindON/PEM/Gas Grid (D)_D
2 | 55 | 0 | 0.0012213 | 0 | 0 | 0 | 0.0052139 | 0 | 2.8594e-07 | 0.00016435 | 0 | 0 | 0.0065998 | 55_H2/H2/WindON/AEL/Gas Grid (D)_D
3 | 54 | 1.8267e-05 | 0.0005379 | 2.8376e-05 | 1.2714e-19 | 1.2357e-19 | 0.23836 | 0.0071892 | 1.3299e-05 | 0.00034545 | 0 | 0.0012559 | 0.24775 | 54_SNG/PtG/Grid Mix/AEL/Lignite Power Plant/Gas Grid (D)_D
4 | 53 | 4.8606e-05 | 0.001416 | 2.8376e-05 | 0 | 0 | 0.0059421 | 0.0045612 | 3.3153e-07 | 0.00034545 | 0 | 0.0012559 | 0.013598 | 53_SNG/PtG/WindON/AEL/Lignite Power Plant/Gas Grid (D)_D
5 | 52 | 2.3494e-05 | 0.00068446 | 0.04886 | 0 | 0 | 0.22326 | 0.028566 | 0.00018366 | 0.00027486 | 0 | 0.0019541 | 0.3038 | 52_SNG/PtG/CSP/AEL/DAC/Tanker+Gas Grid_Morocco
6 | 51 | 2.3273e-05 | 0.00067802 | 0.0484 | 2.7136e-19 | 2.6374e-19 | 0.22116 | 0.029727 | 0.00018193 | 0.00027228 | 0 | 0.0094192 | 0.30986 | 51_SNG/PtG/CSP/AEL/DAC/Pipeline_Morocco
7 | 50 | 2.3273e-05 | 0.00067802 | 0.0484 | 0 | 0 | 0.22116 | 0.028004 | 0.00018193 | 0.00027228 | 0.0012943 | 0.0012559 | 0.30127 | 50_SNG/PtG/CSP/AEL/DAC/HVDC+Gas Grid_Morocco
8 | 49 | 3.402e-05 | 0.00099109 | 0.070749 | 1.2714e-19 | 1.2357e-19 | 0.0045272 | 0.00057325 | 2.4828e-07 | 0.00027228 | 0 | 0.0012559 | 0.078403 | 49_SNG/PtG/WindOFF/AEL/DAC/Gas Grid (D)_D
9 | 48 | 0.00015035 | 0.0043802 | 0.31268 | 1.2714e-19 | 1.2357e-19 | 0.033284 | 0.003878 | 1.6622e-06 | 0.00027228 | 0 | 0.0012559 | 0.3559 | 48_SNG/PtG/PVground/AEL/DAC/Gas Grid (D)_D
10 | 47 | 8.3619e-05 | 0.0024361 | 3.792e-07 | 0 | 0 | 0.018288 | 0.00020901 | 1.3868e-05 | 0.00038159 | 0 | 0.0023723 | 0.023785 | 47_SNG/PtG/PVground/AEL/Cement/Tanker+Gas Grid_Saudi Arabia
11 | 46 | 8.1053e-05 | 0.0023613 | 3.6757e-07 | 3.2574e-19 | 3.1659e-19 | 0.017678 | 0.0004084 | 1.3442e-05 | 0.00036988 | 0 | 0.015699 | 0.036611 | 46_SNG/PtG/PVground/AEL/Cement/Pipeline_Saudi Arabia
12 | 45 | 8.1053e-05 | 0.0023613 | 3.6757e-07 | 1.2714e-19 | 1.2357e-19 | 0.017678 | 0.00018181 | 1.3442e-05 | 0.00036988 | 0.0019357 | 0.0012559 | 0.023877 | 45_SNG/PtG/PVground/AEL/Cement/HVDC+Gas Grid_Saudi Arabia
13 | 44 | 0.00015035 | 0.00438 | 3.6757e-07 | 1.2714e-19 | 1.2357e-19 | 0.032791 | 0.00033723 | 1.6621e-06 | 0.00036988 | 0 | 0.0012559 | 0.039286 | 44_SNG/PtG/PVground/AEL/Cement/Gas Grid (D)_D
14 | 43 | 4.7222e-05 | 0.0013757 | 0.00064667 | 0 | 0 | 0.0058697 | 6.5479e-05 | 3.221e-07 | 0.00026939 | 0 | 0.0012559 | 0.0095304 | 43_SNG/PtG/WindON/AEL/Biogas/Gas Grid (D)_D
15 | 60 | 0 | 0 | 0.00067511 | 0.00071975 | 0.00083218 | 0 | 0.35465 | 0 | 2.6668e-05 | 0 | 0.0012712 | 0.35817 | 60_Biomethane/Fermentation/Bio Waste/Green Waste/Gas Grid (D)_D
16 | 59 | 0 | 0 | 0.00067511 | 0.00070085 | 0.00082474 | 0 | 0.34648 | 6.5043e-07 | 2.8162e-05 | 0 | 0.0012712 | 0.34998 | 59_Biomethane/Fermentation/Bio Waste/Green Waste/Gas Grid (D)_D
17 | 58 | 0 | 0 | 0.0006269 | 0.0010381 | 0.15806 | 0 | 0.4154 | 0 | 3.4028e-05 | 0 | 0.0012712 | 0.57643 | 58_Biomethane/Fermentation/Maize/Manure/Gas Grid (D)_D
18 | 57 | 0 | 0 | 0.00067511 | 0.00094894 | 0.0009223 | 0 | 0.51851 | 0 | 3.1785e-05 | 0 | 0.0012712 | 0.52236 | 57_Biomethane/Fermentation/Bio Waste/Green Waste/Gas Grid (D)_D

## Ozone all
BioMethane, synthetic natural gas, Hydrogen - Full load hours Electricity source
Ozone depletion potential 2015
*Fußnote

## Data PM
Hauptitel: | BioMethane, synthetic natural gas, Hydrogen - Full load hours Electricity source
Untertitel: | Particulate matter emissions 2015
Quelle: | Source | [13 empty] | Quelle: Source
Footnote: | *Footnote
Achsenbezeichnung 1: | Particulate Matter < 10 µm in mg PM10eq / MJ Product (LHV)
Achsenbezeichnung 2: | Number supply path
Reihenfolge im Bericht | Path | PtX-plant | H₂-plant | CO₂-plant | Biogas plant | Biomass cultivation/transport | Electricity for H₂ | Energy for CO₂ | Energy O₂+water | Auxiliaries | Electricity transport HVDC | Product transport | Overall result | Path description
1 | 56 | 0 | 36.8411 | 0 | 0 | 0 | 50.7161 | 0 | 0.0026626 | 0.082437 | 0 | 0 | 87.6423 | 56_H2/H2/WindON/PEM/Gas Grid (D)_D
2 | 55 | 0 | 39.8944 | 0 | 0 | 0 | 47.1889 | 0 | 0.0025879 | 0.93762 | 0 | 0 | 88.0235 | 55_H2/H2/WindON/AEL/Gas Grid (D)_D
3 | 54 | 0.25143 | 17.5713 | 0.26743 | 1.3875e-15 | 2.5255e-16 | 520.0402 | 26.152 | 0.029015 | 6.7115 | 0 | 0.28775 | 571.3107 | 54_SNG/PtG/Grid Mix/AEL/Lignite Power Plant/Gas Grid (D)_D
4 | 53 | 0.66901 | 46.2558 | 0.26743 | 0 | 0 | 53.7795 | 20.8801 | 0.0030006 | 6.7115 | 0 | 0.28775 | 128.8541 | 53_SNG/PtG/WindON/AEL/Lignite Power Plant/Gas Grid (D)_D
5 | 52 | 0.32338 | 22.3587 | 21.445 | 0 | 0 | 49.0264 | 6.2729 | 0.040331 | 6.0799 | 0 | 22.3839 | 127.9305 | 52_SNG/PtG/CSP/AEL/DAC/Tanker+Gas Grid_Morocco
6 | 51 | 0.32034 | 22.1484 | 21.2433 | 2.9613e-15 | 5.3902e-16 | 48.5652 | 6.5279 | 0.039951 | 6.0227 | 0 | 2.1581 | 107.0258 | 51_SNG/PtG/CSP/AEL/DAC/Pipeline_Morocco
7 | 50 | 0.32034 | 22.1484 | 21.2433 | 0 | 0 | 48.5652 | 6.1495 | 0.039951 | 6.0227 | 18.0803 | 0.28775 | 122.8574 | 50_SNG/PtG/CSP/AEL/DAC/HVDC+Gas Grid_Morocco
8 | 49 | 0.46825 | 32.3751 | 31.0521 | 1.3875e-15 | 2.5255e-16 | 42.1938 | 5.3427 | 0.002314 | 6.0227 | 0 | 0.28775 | 117.7447 | 49_SNG/PtG/WindOFF/AEL/DAC/Gas Grid (D)_D
9 | 48 | 2.0695 | 143.0859 | 137.2388 | 1.3875e-15 | 2.5255e-16 | 260.5775 | 32.3378 | 0.013972 | 6.0227 | 0 | 0.28775 | 581.6338 | 48_SNG/PtG/PVground/AEL/DAC/Gas Grid (D)_D
10 | 47 | 1.1509 | 79.5765 | 0.0070255 | 0 | 0 | 143.0102 | 1.8853 | 0.11656 | 7.1617 | 0 | 33.8327 | 266.7409 | 47_SNG/PtG/PVground/AEL/Cement/Tanker+Gas Grid_Saudi Arabia
11 | 46 | 1.1156 | 77.1346 | 0.00681 | 3.5548e-15 | 6.4704e-16 | 138.5254 | 3.5487 | 0.11298 | 6.9419 | 0 | 3.5969 | 230.9829 | 46_SNG/PtG/PVground/AEL/Cement/Pipeline_Saudi Arabia
12 | 45 | 1.1156 | 77.1346 | 0.00681 | 1.3875e-15 | 2.5255e-16 | 138.5254 | 1.6529 | 0.11298 | 6.9419 | 28.7893 | 0.28775 | 254.5673 | 45_SNG/PtG/PVground/AEL/Cement/HVDC+Gas Grid_Saudi Arabia
13 | 44 | 2.0694 | 143.0775 | 0.00681 | 1.3875e-15 | 2.5255e-16 | 256.9515 | 2.9582 | 0.013971 | 6.9419 | 0 | 0.28775 | 412.307 | 44_SNG/PtG/PVground/AEL/Cement/Gas Grid (D)_D
14 | 43 | 0.64996 | 44.939 | 6.6344 | 0 | 0 | 53.125 | 0.59263 | 0.0029152 | 5.8998 | 0 | 0.28775 | 112.1315 | 43_SNG/PtG/WindON/AEL/Biogas/Gas Grid (D)_D
15 | 60 | 0 | 0 | 6.9261 | 7.6536 | 1.7008 | 0 | 32.9538 | 0 | 0.14765 | 0 | 0.22925 | 49.6112 | 60_Biomethane/Fermentation/Bio Waste/Green Waste/Gas Grid (D)_D
16 | 59 | 0 | 0 | 6.9261 | 7.4308 | 1.6856 | 0 | 25.8411 | 0.0014191 | 0.15219 | 0 | 0.22925 | 42.2665 | 59_Biomethane/Fermentation/Bio Waste/Green Waste/Gas Grid (D)_D
17 | 58 | 0 | 0 | 6.4316 | 11.3378 | 38.3997 | 0 | 274.6132 | 0 | 0.21187 | 0 | 0.22925 | 331.2234 | 58_Biomethane/Fermentation/Maize/Manure/Gas Grid (D)_D
18 | 57 | 0 | 0 | 6.9261 | 10.3558 | 1.885 | 0 | 208.1018 | 0 | 0.19932 | 0 | 0.22925 | 227.6973 | 57_Biomethane/Fermentation/Bio Waste/Green Waste/Gas Grid (D)_D

## PM all
BioMethane, synthetic natural gas, Hydrogen - Full load hours Electricity source
Particulate matter emissions 2015
*Fußnote

## Data CRD
Hauptitel: | BioMethane, synthetic natural gas, Hydrogen - Full load hours Electricity source
Untertitel: | Cumulative raw material demand 2015
Quelle: | Source | [13 empty] | Quelle: Source
Footnote: | *Footnote
Achsenbezeichnung 1: | Cumulative raw material demand in g / MJ Product (LHV)
Achsenbezeichnung 2: | Number supply path
Reihenfolge im Bericht | Path | PtX-plant | H₂-plant | CO₂-plant | Biogas plant | Biomass cultivation/transport | Electricity for H₂ | Energy for CO₂ | Energy O₂+water | Auxiliaries | Electricity transport HVDC | Product transport | Overall result | Path description
1 | 56 | 0 | 9.687 | 0 | 0 | 0 | 40.7496 | 0 | 0.0021394 | 0.03737 | 0 | 0 | 50.4761 | 56_H2/H2/WindON/PEM/Gas Grid (D)_D
2 | 55 | 0 | 6.3001 | 0 | 0 | 0 | 37.9155 | 0 | 0.0020794 | 0.37316 | 0 | 0 | 44.5909 | 55_H2/H2/WindON/AEL/Gas Grid (D)_D
3 | 54 | 0.15294 | 2.7748 | 1.9961 | 1.0917e-15 | 5.1152e-17 | 157.5726 | 1.7816 | 0.0087917 | 1.0665 | 0 | 0.16446 | 165.5179 | 54_SNG/PtG/Grid Mix/AEL/Lignite Power Plant/Gas Grid (D)_D
4 | 53 | 0.40696 | 7.3047 | 1.9961 | 0 | 0 | 43.211 | 0.48858 | 0.0024109 | 1.0665 | 0 | 0.16446 | 54.6408 | 53_SNG/PtG/WindON/AEL/Lignite Power Plant/Gas Grid (D)_D
5 | 52 | 0.19671 | 3.5309 | 10.8056 | 0 | 0 | 27.4854 | 3.5167 | 0.02261 | 0.88348 | 0 | 5.1631 | 51.6045 | 52_SNG/PtG/CSP/AEL/DAC/Tanker+Gas Grid_Morocco
6 | 51 | 0.19486 | 3.4977 | 10.7039 | 2.33e-15 | 1.0917e-16 | 27.2268 | 3.6597 | 0.022398 | 0.87517 | 0 | 1.2334 | 47.414 | 51_SNG/PtG/CSP/AEL/DAC/Pipeline_Morocco
7 | 50 | 0.19486 | 3.4977 | 10.7039 | 0 | 0 | 27.2268 | 3.4476 | 0.022398 | 0.87517 | 12.9939 | 0.16446 | 59.1268 | 50_SNG/PtG/CSP/AEL/DAC/HVDC+Gas Grid_Morocco
8 | 49 | 0.28484 | 5.1127 | 15.6464 | 1.0917e-15 | 5.1152e-17 | 23.2457 | 2.9435 | 0.0012748 | 0.87517 | 0 | 0.16446 | 48.2739 | 49_SNG/PtG/WindOFF/AEL/DAC/Gas Grid (D)_D
9 | 48 | 1.2589 | 22.596 | 69.151 | 1.0917e-15 | 5.1152e-17 | 89.9564 | 11.0563 | 0.0047714 | 0.87517 | 0 | 0.16446 | 195.0631 | 48_SNG/PtG/PVground/AEL/DAC/Gas Grid (D)_D
10 | 47 | 0.70011 | 12.5667 | 0.0044424 | 0 | 0 | 49.3791 | 0.59948 | 0.039805 | 1.1662 | 0 | 5.7982 | 70.254 | 47_SNG/PtG/PVground/AEL/Cement/Tanker+Gas Grid_Saudi Arabia
11 | 46 | 0.67863 | 12.1811 | 0.004306 | 2.7969e-15 | 1.3105e-16 | 47.8148 | 1.1693 | 0.038583 | 1.1304 | 0 | 2.0557 | 65.0728 | 46_SNG/PtG/PVground/AEL/Cement/Pipeline_Saudi Arabia
12 | 45 | 0.67863 | 12.1811 | 0.004306 | 1.0917e-15 | 5.1152e-17 | 47.8148 | 0.52146 | 0.038583 | 1.1304 | 20.6947 | 0.16446 | 83.2284 | 45_SNG/PtG/PVground/AEL/Cement/HVDC+Gas Grid_Saudi Arabia
13 | 44 | 1.2588 | 22.5947 | 0.004306 | 1.0917e-15 | 5.1152e-17 | 88.692 | 0.96726 | 0.0047711 | 1.1304 | 0 | 0.16446 | 114.8167 | 44_SNG/PtG/PVground/AEL/Cement/Gas Grid (D)_D
14 | 43 | 0.39537 | 7.0967 | 4.031 | 0 | 0 | 42.6851 | 0.47617 | 0.0023423 | 0.86417 | 0 | 0.16446 | 55.7154 | 43_SNG/PtG/WindON/AEL/Biogas/Gas Grid (D)_D
15 | 60 | 0 | 0 | 4.2083 | 6.9468 | 0.34447 | 0 | 0.19523 | 0 | 0.040819 | 0 | 0.12413 | 11.8598 | 60_Biomethane/Fermentation/Bio Waste/Green Waste/Gas Grid (D)_D
16 | 59 | 0 | 0 | 4.2083 | 6.8478 | 0.3414 | 0 | 0.19523 | 0.00042997 | 0.042879 | 0 | 0.12413 | 11.7601 | 59_Biomethane/Fermentation/Bio Waste/Green Waste/Gas Grid (D)_D
17 | 58 | 0 | 0 | 3.9078 | 8.8787 | 42.2941 | 0 | 0.19523 | 0 | 0.058946 | 0 | 0.12413 | 55.4589 | 58_Biomethane/Fermentation/Maize/Manure/Gas Grid (D)_D
18 | 57 | 0 | 0 | 4.2083 | 8.148 | 0.38178 | 0 | 0.19523 | 0 | 0.055474 | 0 | 0.12413 | 13.1129 | 57_Biomethane/Fermentation/Bio Waste/Green Waste/Gas Grid (D)_D

## CRD all
BioMethane, synthetic natural gas, Hydrogen - Full load hours Electricity source
Cumulative raw material demand 2015
*Fußnote

## Data Land use
Main title: | BioMethane, synthetic natural gas, Hydrogen - Full load hours Electricity source
Subtitle: | Land use 2015
Source: | Source | [13 empty] | Source: Source
Footnote: | *Footnote
Axis 1: | Land use in 10-3m²a / MJ Product (LHV)
Axis 2: | Number supply path
Reihenfolge im Bericht | Path | PtX-plant | H₂-plant | CO₂-plant | Biogas plant | Biomass cultivation/transport | Electricity for H₂ | Energy for CO₂ | Energy O₂+water | Auxiliaries | Electricity transport HVDC | Product transport | Overall result | Path description
1 | 56 | 0 | 0.059992 | 0 | 0 | 0 | 0.27891 | 0 | 1.4643e-05 | 1.6231e-05 | 0 | 0 | 0.33894 | 56_H2/H2/WindON/PEM/Gas Grid (D)_D
2 | 55 | 0 | 0.0254 | 0 | 0 | 0 | 0.25952 | 0 | 1.4232e-05 | 0.00020559 | 0 | 0 | 0.28514 | 55_H2/H2/WindON/AEL/Gas Grid (D)_D
3 | 54 | 0.021405 | 0.011187 | 0.00040641 | 1.234e-16 | 3.4337e-19 | 0 | 0 | 0 | 0.0040665 | 0 | 0.00088509 | 0.03795 | 54_SNG/PtG/Grid Mix/AEL/Lignite Power Plant/Gas Grid (D)_D
4 | 53 | 0.056955 | 0.02945 | 0.00040641 | 0 | 0 | 0.29576 | 0.0033441 | 1.6502e-05 | 0.0040665 | 0 | 0.00088509 | 0.39088 | 53_SNG/PtG/WindON/AEL/Lignite Power Plant/Gas Grid (D)_D
5 | 52 | 0.02753 | 0.014235 | 0.087627 | 0 | 0 | 6.6255 | 1.3448 | 0.0054503 | 0.0017217 | 0 | 0.025873 | 8.1327 | 52_SNG/PtG/CSP/AEL/DAC/Tanker+Gas Grid_Morocco
6 | 51 | 0.027271 | 0.014101 | 0.086803 | 2.6337e-16 | 7.3284e-19 | 6.5631 | 1.3699 | 0.005399 | 0.0017055 | 0 | 0.0066382 | 8.075 | 51_SNG/PtG/CSP/AEL/DAC/Pipeline_Morocco
7 | 50 | 0.027271 | 0.014101 | 0.086803 | 0 | 0 | 6.5631 | 1.3188 | 0.005399 | 0.0017055 | 0.056366 | 0.00088509 | 8.0744 | 50_SNG/PtG/CSP/AEL/DAC/HVDC+Gas Grid_Morocco
8 | 49 | 0.039863 | 0.020613 | 0.12688 | 1.234e-16 | 3.4337e-19 | 0.19334 | 0.73741 | 1.0603e-05 | 0.0017055 | 0 | 0.00088509 | 1.1207 | 49_SNG/PtG/WindOFF/AEL/DAC/Gas Grid (D)_D
9 | 48 | 0.17618 | 0.0911 | 0.56078 | 1.234e-16 | 3.4337e-19 | 21.0037 | 5.8081 | 0.0011508 | 0.0017055 | 0 | 0.00088509 | 27.6436 | 48_SNG/PtG/PVground/AEL/DAC/Gas Grid (D)_D
10 | 47 | 0.097983 | 0.050665 | 2.94e-05 | 0 | 0 | 11.5229 | 0.14452 | 0.0095999 | 0.0050074 | 0 | 0.038741 | 11.8694 | 47_SNG/PtG/PVground/AEL/Cement/Tanker+Gas Grid_Saudi Arabia
11 | 46 | 0.094976 | 0.04911 | 2.8498e-05 | 3.1615e-16 | 8.7971e-19 | 11.169 | 0.28164 | 0.0093053 | 0.0048538 | 0 | 0.011064 | 11.6199 | 46_SNG/PtG/PVground/AEL/Cement/Pipeline_Saudi Arabia
12 | 45 | 0.094976 | 0.04911 | 2.8498e-05 | 1.234e-16 | 3.4337e-19 | 11.169 | 0.12572 | 0.0093053 | 0.0048538 | 0.086071 | 0.00088509 | 11.5399 | 45_SNG/PtG/PVground/AEL/Cement/HVDC+Gas Grid_Saudi Arabia
13 | 44 | 0.17617 | 0.091094 | 2.8498e-05 | 1.234e-16 | 3.4337e-19 | 20.7174 | 0.23319 | 0.0011507 | 0.0048538 | 0 | 0.00088509 | 21.2248 | 44_SNG/PtG/PVground/AEL/Cement/Gas Grid (D)_D
14 | 43 | 0.055333 | 0.028612 | 0.073906 | 0 | 0 | 0.29216 | 0.0032592 | 1.6032e-05 | 0.0018313 | 0 | 0.00088509 | 0.456 | 43_SNG/PtG/WindON/AEL/Biogas/Gas Grid (D)_D
15 | 60 | 0 | 0 | 0.077155 | 0.82252 | 0.0023123 | 0 | 0 | 0 | 0.00024275 | 0 | 0.00064597 | 0.90288 | 60_Biomethane/Fermentation/Bio Waste/Green Waste/Gas Grid (D)_D
16 | 59 | 0 | 0 | 0.077155 | 0.81441 | 0.0022917 | 0 | 0 | 0 | 0.00024365 | 0 | 0.00064597 | 0.89474 | 59_Biomethane/Fermentation/Bio Waste/Green Waste/Gas Grid (D)_D
17 | 58 | 0 | 0 | 0.071646 | 1.0019 | 12.2867 | 0 | 0 | 0 | 0.00044622 | 0 | 0.00064597 | 13.3614 | 58_Biomethane/Fermentation/Maize/Manure/Gas Grid (D)_D
18 | 57 | 0 | 0 | 0.077155 | 0.921 | 0.0025628 | 0 | 0 | 0 | 0.00042503 | 0 | 0.00064597 | 1.0018 | 57_Biomethane/Fermentation/Bio Waste/Green Waste/Gas Grid (D)_D

## Land use all
BioMethane, synthetic natural gas, Hydrogen - Full load hours Electricity source
Land use 2015
*Fußnote

## Data Water
Hauptitel: | BioMethane, synthetic natural gas, Hydrogen - Full load hours Electricity source
Untertitel: | Water consumption 2015
Quelle: | Source | [14 empty] | #REF!
Footnote: | *Footnote
Achsenbezeichnung 1: | Water consumption in ml / MJ Product (LHV)
Achsenbezeichnung 2: | Number supply path
Reihenfolge im Bericht | Path | PtX-plant | H₂-plant | CO₂-plant | Biogas plant | Biomass cultivation/transport | Electricity for H₂ | Energy for CO₂ | Energy O₂+water | Process water (excluding seawater) | Auxiliaries | Electricity transport HVDC | Product transport | Overall result | Path description
1 | 56 | 0 | 13.9476 | 0 | 0 | 0 | 62.7897 | 0 | 0.0032965 | 81.1125 | 0.16248 | 0 | 0 | 158.0156 | 56_H2/H2/WindON/PEM/Gas Grid (D)_D
2 | 55 | 0 | 9.9039 | 0 | 0 | 0 | 58.4228 | 0 | 0.003204 | 78.8375 | 1.459 | 0 | 0 | 148.6264 | 55_H2/H2/WindON/AEL/Gas Grid (D)_D
3 | 54 | 0.22899 | 4.3621 | 0.47987 | 1.6375e-15 | 1.3978e-16 | 524.6655 | 5.9323 | 0.029273 | 91.4086 | 3.3416 | 0 | 0.29778 | 630.746 | 54_SNG/PtG/Grid Mix/AEL/Lignite Power Plant/Gas Grid (D)_D
4 | 53 | 0.6093 | 11.4832 | 0.47987 | 0 | 0 | 66.5824 | 0.75283 | 0.0037149 | 91.4086 | 3.3416 | 0 | 0.29778 | 174.9593 | 53_SNG/PtG/WindON/AEL/Lignite Power Plant/Gas Grid (D)_D
5 | 52 | 0.29452 | 5.5506 | 20.8392 | 0 | 0 | 113.6838 | 14.5457 | 0.09352 | 0 | 2.639 | 0 | 5.0676 | 162.714 | 52_SNG/PtG/CSP/AEL/DAC/Tanker+Gas Grid_Morocco
6 | 51 | 0.29175 | 5.4984 | 20.6432 | 3.4948e-15 | 2.9834e-16 | 112.6144 | 15.137 | 0.09264 | 0 | 2.6141 | 0 | 2.2334 | 159.1248 | 51_SNG/PtG/CSP/AEL/DAC/Pipeline_Morocco
7 | 50 | 0.29175 | 5.4984 | 20.6432 | 0 | 0 | 112.6144 | 14.2597 | 0.09264 | 0 | 2.6141 | 10.5495 | 0.29778 | 166.8615 | 50_SNG/PtG/CSP/AEL/DAC/HVDC+Gas Grid_Morocco
8 | 49 | 0.42646 | 8.0372 | 30.1749 | 1.6375e-15 | 1.3978e-16 | 36.6178 | 4.6367 | 0.0020082 | 91.4222 | 2.6141 | 0 | 0.29778 | 174.2292 | 49_SNG/PtG/WindOFF/AEL/DAC/Gas Grid (D)_D
9 | 48 | 1.8848 | 35.5215 | 133.3618 | 1.6375e-15 | 1.3978e-16 | 315.3609 | 38.4421 | 0.016573 | 91.4222 | 2.6141 | 0 | 0.29778 | 618.9217 | 48_SNG/PtG/PVground/AEL/DAC/Gas Grid (D)_D
10 | 47 | 1.0482 | 19.7551 | 0.0037242 | 0 | 0 | 173.1359 | 2.0825 | 0.13826 | 0 | 3.6979 | 0 | 7.1557 | 207.0173 | 47_SNG/PtG/PVground/AEL/Cement/Tanker+Gas Grid_Saudi Arabia
11 | 46 | 1.016 | 19.1489 | 0.0036099 | 4.1952e-15 | 3.5813e-16 | 167.6045 | 4.063 | 0.13402 | 0 | 3.5844 | 0 | 3.7223 | 199.2768 | 46_SNG/PtG/PVground/AEL/Cement/Pipeline_Saudi Arabia
12 | 45 | 1.016 | 19.1489 | 0.0036099 | 1.6375e-15 | 1.3978e-16 | 167.6045 | 1.8114 | 0.13402 | 0 | 3.5844 | 16.7496 | 0.29778 | 210.3503 | 45_SNG/PtG/PVground/AEL/Cement/HVDC+Gas Grid_Saudi Arabia
13 | 44 | 1.8847 | 35.5194 | 0.0036099 | 1.6375e-15 | 1.3978e-16 | 310.8906 | 3.3601 | 0.016572 | 91.4168 | 3.5844 | 0 | 0.29778 | 446.9739 | 44_SNG/PtG/PVground/AEL/Cement/Gas Grid (D)_D
14 | 43 | 0.59195 | 11.1562 | 8.9336 | 0 | 0 | 65.772 | 0.73371 | 0.0036092 | 88.8063 | 2.5931 | 0 | 0.29778 | 178.8883 | 43_SNG/PtG/WindON/AEL/Biogas/Gas Grid (D)_D
15 | 60 | 0 | 0 | 9.3264 | 9.9283 | 0.94135 | 0 | 0.65007 | 0 | 0 | 0.11789 | 0 | 0.22048 | 21.1844 | 60_Biomethane/Fermentation/Bio Waste/Green Waste/Gas Grid (D)_D
16 | 59 | 0 | 0 | 9.3264 | 9.7392 | 0.93295 | 0 | 0.65007 | 0.0014317 | 4.4705 | 0.12684 | 0 | 0.22048 | 25.4679 | 59_Biomethane/Fermentation/Bio Waste/Green Waste/Gas Grid (D)_D
17 | 58 | 0 | 0 | 8.6605 | 13.3398 | 5560.4 | 0 | 0.65007 | 0 | 0 | 0.18407 | 0 | 0.22048 | 5583.455 | 58_Biomethane/Fermentation/Maize/Manure/Gas Grid (D)_D
18 | 57 | 0 | 0 | 9.3264 | 12.2215 | 1.0433 | 0 | 0.65007 | 0 | 0 | 0.17397 | 0 | 0.22048 | 23.6357 | 57_Biomethane/Fermentation/Bio Waste/Green Waste/Gas Grid (D)_D

## Water all
BioMethane, synthetic natural gas, Hydrogen - Full load hours Electricity source
Water consumption 2015
*Fußnote

## Paths (2)
List of supply paths for BioMethane, synthetic natural gas, Hydrogen
Path number | Location | Synthese | CO2 source | biomass | Abscheidetechnologie | Electricity source | electrolysis | Transport
43 | Germany | PtG | Biogas plant | Biogas plant | --- | Wind onshore | Alkaline electrolysis | Gas grid
44 | Germany | PtG | Cement plant | --- | --- | PV ground mounted | Alkaline electrolysis | Gas grid
45 | Germany (Synthese) | PtG | Cement plant | --- | --- | PV ground mounted (Saudi-Arabia) | Alkaline electrolysis | HVDC + Gas grid
46 | Saudi-Arabia | PtG | Cement plant | --- | --- | PV ground mounted | Alkaline electrolysis | Pipeline
47 | Saudi-Arabia | PtG | Cement plant | --- | --- | PV ground mounted | Alkaline electrolysis | Tanker + Gas grid
48 | Germany | PtG | DAC (Air) | --- | --- | PV ground mounted | Alkaline electrolysis | Gas grid
49 | Germany | PtG | DAC (Air) | --- | --- | Wind offshore | Alkaline electrolysis | Gas grid
50 | Morocco | PtG | DAC (Air) | --- | --- | Solar power plant (CSP) | Alkaline electrolysis | HVDC + Gas grid
51 | Morocco | PtG | DAC (Air) | --- | --- | Solar power plant (CSP) | Alkaline electrolysis | Pipeline
52 | Morocco | PtG | DAC (Air) | --- | --- | Solar power plant (CSP) | Alkaline electrolysis | Tanker + Gas grid
53 | Germany | PtG | Lignite-fired power plant | --- | --- | Wind onshore | Alkaline electrolysis | Gas grid
54 | Germany | PtG | Lignite-fired power plant | --- | --- | Electricity mix | Alkaline electrolysis | Gas grid
55 | Germany | electrolysis | --- | --- | --- | Wind onshore | Alkaline electrolysis | Gas grid
56 | Germany | electrolysis | --- | --- | --- | Wind onshore | Polymer-electrolyte membrane-EL | Gas grid
57 | Germany | Fermentation | --- | Bioabfall/Grünschnitt | Amine washing | --- | --- | Gas grid
58 | Germany | Fermentation | --- | Mais/Gülle | Amine washing | --- | --- | Gas grid
59 | Germany | Fermentation | --- | Bioabfall/Grünschnitt | Pressure water washing | --- | --- | Gas grid
60 | Germany | Fermentation | --- | Bioabfall/Grünschnitt | Membrane separation | --- | --- | Gas grid
*Footnote