## Paths
List of supply paths for BioMethane, synthetic natural gas, Hydrogen
Path number | Location | Synthesis | CO2 source | Biomass | Separation technology | Electricity source | Electrolysis | Transport
43 | Germany | PtG | Biogas plant | --- | --- | Wind onshore | Alkaline electrolysis | Gas grid
44 | Germany | PtG | Cement plant | --- | --- | PV ground mounted | Alkaline electrolysis | Gas grid
45 | Germany | PtG | Cement plant | --- | --- | PV ground mounted | Alkaline electrolysis | Hochspannungs-gleichelectricity + Gas grid
46 | Saudi-Arabia | PtG | Cement plant | --- | --- | PV ground mounted | Alkaline electrolysis | Pipeline
47 | Saudi-Arabia | PtG | Cement plant | --- | --- | PV ground mounted | Alkaline electrolysis | Tanker + Gas grid
48 | Saudi-Arabia | PtG | DAC (Air) | --- | --- | PV ground mounted | Alkaline electrolysis | Gas grid
49 | Germany | PtG | DAC (Air) | --- | --- | Wind offshore | Alkaline electrolysis | Gas grid
50 | Morocco | PtG | DAC (Air) | --- | --- | Solar power plant (CSP) | Alkaline electrolysis | Hochspannungs-gleichelectricity + Gas grid
51 | Morocco | PtG | DAC (Air) | --- | --- | Solar power plant (CSP) | Alkaline electrolysis | Pipeline
52 | Morocco | PtG | DAC (Air) | --- | --- | Solar power plant (CSP) | Alkaline electrolysis | Tanker + Gas grid
53 | Germany | PtG | Lignite-fired power plant | --- | --- | Wind onshore | Alkaline electrolysis | Gas grid
54 | Germany | PtG | Lignite-fired power plant | --- | --- | Electricity mix | Alkaline electrolysis | Gas grid
55 | Germany | Electrolysis | --- | --- | --- | Wind onshore | Alkaline electrolysis | Gas grid
56 | Germany | Electrolysis | --- | --- | --- | Wind onshore | Polymer-electrolyte membrane-EL | Gas grid
57 | Germany | Fermentation | --- | Biowaste/green waste | Amine washing | --- | --- | Gas grid
58 | Germany | Fermentation | --- | Mais/Gülle | Amine washing | --- | --- | Gas grid
59 | Germany | Fermentation | --- | Biowaste/green waste | Pressure water washing | --- | --- | Gas grid
60 | Germany | Fermentation | --- | Biowaste/green waste | Membrane separation | --- | --- | Gas grid
*Footnote

## Data GWP
Hauptitel: | BioMethane, synthetic natural gas, Hydrogen - Full load hours synthesis plant
Untertitel: | Global warming potential 2030
Quelle: | Source | [14 empty] | Quelle: Source
Footnote: | *Footnote
Achsenbezeichnung 1: | Global warming potential (GWP) in g CO₂eq / MJ Product (LHV)
Achsenbezeichnung 2: | Number supply path
Reihenfolge im Bericht | Path | PtX-plant | H₂-plant | CO₂-plant | Biogas plant | Biomass cultivation/transport | Electricity for H₂ | Energy for CO₂ | Energy O₂+water | Auxiliaries | Electricity transport HVDC | Product transport | fossil CO2 (for infromational purpose only) | Overall result | Path description
1 | 56 | 0 | 0.33773 | 0 | 0 | 0 | 6.2255 | 0 | 0.00036851 | 0.023299 | 0 | 0 | 0 | 6.5869 | 56_H2/H2/WindON/PEM/Gas Grid (D)_D
2 | 55 | 0 | 0.31089 | 0 | 0 | 0 | 6.2206 | 0 | 0.00035817 | 0.27095 | 0 | 0 | 0 | 6.8028 | 55_H2/H2/WindON/AEL/Gas Grid (D)_D
3 | 54 | 0.016597 | 0.36047 | 0.015201 | 0 | 0 | 102.2703 | 3.0229 | 0.005996 | 0.57165 | 0 | 0.077663 | 54.134 | 106.3408 | 54_SNG/PtG/Grid Mix/AEL/Lignite Power Plant/Gas Grid (D)_D
4 | 53 | 0.016597 | 0.36047 | 0.015201 | 0 | 0 | 7.0833 | 1.8198 | 0.00041529 | 0.57165 | 0 | 0.077663 | 54.134 | 9.9451 | 53_SNG/PtG/WindON/AEL/Lignite Power Plant/Gas Grid (D)_D
5 | 52 | 0.016756 | 0.36392 | 3.3624 | 0 | 0 | 10.1434 | 0.56123 | 0.0087607 | 0.35666 | 0 | 9.4953 | 0 | 24.3084 | 52_SNG/PtG/CSP/AEL/DAC/Tanker+Gas Grid_Morocco
6 | 51 | 0.016599 | 0.3605 | 3.3307 | 0 | 0 | 10.048 | 0.62416 | 0.0086783 | 0.35331 | 0 | 0.58248 | 0 | 15.3245 | 51_SNG/PtG/CSP/AEL/DAC/Pipeline_Morocco
7 | 50 | 0.016599 | 0.3605 | 3.3307 | 0 | 0 | 10.048 | 0.54198 | 0.0086783 | 0.35331 | 0.72066 | 0.077663 | 0 | 15.4581 | 50_SNG/PtG/CSP/AEL/DAC/HVDC+Gas Grid_Morocco
8 | 49 | 0.016599 | 0.3605 | 3.3307 | 0 | 0 | 6.2615 | 0.27343 | 0.00036053 | 0.35331 | 0 | 0.077663 | 0 | 10.674 | 49_SNG/PtG/WindOFF/AEL/DAC/Gas Grid (D)_D
9 | 48 | 0.016599 | 0.3605 | 3.3307 | 0 | 0 | 20.7334 | 0.85566 | 0.0011642 | 0.35331 | 0 | 0.077663 | 0 | 25.7291 | 48_SNG/PtG/PVground/AEL/DAC/Gas Grid (D)_D
10 | 47 | 0.017124 | 0.37191 | 0.00082395 | 0 | 0 | 11.3721 | 5.6126e-05 | 0.0097125 | 0.66487 | 0 | 10.6209 | 54.134 | 23.0575 | 47_SNG/PtG/PVground/AEL/Cement/Tanker+Gas Grid_Saudi Arabia
11 | 46 | 0.016599 | 0.3605 | 0.00079867 | 0 | 0 | 11.0146 | 0.00031757 | 0.0094144 | 0.64447 | 0 | 0.97079 | 54.134 | 13.0175 | 46_SNG/PtG/PVground/AEL/Cement/Pipeline_Saudi Arabia
12 | 45 | 0.016599 | 0.3605 | 0.00079867 | 0 | 0 | 11.0146 | 4.731e-05 | 0.0094144 | 0.64447 | 1.2219 | 0.077663 | 54.134 | 13.346 | 45_SNG/PtG/PVground/AEL/Cement/HVDC+Gas Grid_Saudi Arabia
13 | 44 | 0.016599 | 0.3605 | 0.00079867 | 0 | 0 | 20.431 | 8.7756e-05 | 0.0011642 | 0.64447 | 0 | 0.077663 | 54.134 | 21.5323 | 44_SNG/PtG/PVground/AEL/Cement/Gas Grid (D)_D
14 | 43 | 0.016125 | 0.3502 | 0.89038 | 0 | 0 | 7.0029 | 0.011704 | 0.00040346 | 0.35893 | 0 | 0.077663 | 0 | 8.7083 | 43_SNG/PtG/WindON/AEL/Biogas/Gas Grid (D)_D
15 | 60 | 0 | 0 | 0.92953 | 1.2495 | 0.92577 | 0 | 13.4737 | 0 | 0.033809 | 0 | 0.066845 | 0 | 16.6791 | 60_Biomethane/Fermentation/Bio Waste/Green Waste/Gas Grid (D)_D
16 | 59 | 0 | 0 | 0.92953 | 1.2071 | 0.9175 | 0 | 13.0876 | 0.00029325 | 0.035093 | 0 | 0.066845 | 0 | 16.244 | 59_Biomethane/Fermentation/Bio Waste/Green Waste/Gas Grid (D)_D
17 | 58 | 0 | 0 | 0.86316 | 1.9334 | 7.7725 | 0 | 20.2803 | 0 | 0.053117 | 0 | 0.066845 | 0 | 30.9694 | 58_Biomethane/Fermentation/Maize/Manure/Gas Grid (D)_D
18 | 57 | 0 | 0 | 0.92953 | 1.7637 | 1.026 | 0 | 19.1632 | 0 | 0.050217 | 0 | 0.066845 | 0 | 22.9996 | 57_Biomethane/Fermentation/Bio Waste/Green Waste/Gas Grid (D)_D

## GWP all
BioMethane, synthetic natural gas, Hydrogen - Full load hours synthesis plant
Global warming potential 2030
*Fußnote

## Data CED
Hauptitel: | BioMethane, synthetic natural gas, Hydrogen - Full load hours synthesis plant
Untertitel: | Ressourcenbeanspruchung 2030
Quelle: | Source | [13 empty] | Quelle: Source
Footnote: | *Footnote
Achsenbezeichnung 1: | Cumulative energy use (fossil + regenerativee) in kJ / MJ Product (LHV)
Achsenbezeichnung 2: | Number supply path
Reihenfolge im Bericht | Path | PtX-plant | H₂-plant | CO₂-plant | Biogas plant | Biomass cultivation/transport | Electricity for H₂ | Energy for CO₂ | Energy O₂+water | Auxiliaries | Electricity transport HVDC | Product transport | Overall result | Path description
1 | 56 | 0 | 3.841 | 0 | 0 | 0 | 1486.0937 | 0 | 0.087967 | 0.29323 | 0 | 0 | 1490.3159 | 56_H2/H2/WindON/PEM/Gas Grid (D)_D
2 | 55 | 0 | 3.6909 | 0 | 0 | 0 | 1484.9226 | 0 | 0.0855 | 3.2717 | 0 | 0 | 1491.9706 | 55_H2/H2/WindON/AEL/Gas Grid (D)_D
3 | 54 | 0.17265 | 4.2794 | 0.18554 | 0 | 0 | 2423.8088 | 34.0182 | 0.09265 | 9.1506 | 0 | 0.537 | 2498.0999 | 54_SNG/PtG/Grid Mix/AEL/Lignite Power Plant/Gas Grid (D)_D
4 | 53 | 0.17265 | 4.2794 | 0.18554 | 0 | 0 | 1690.8493 | 34.4412 | 0.099133 | 9.1506 | 0 | 0.537 | 1739.7149 | 53_SNG/PtG/WindON/AEL/Lignite Power Plant/Gas Grid (D)_D
5 | 52 | 0.17431 | 4.3204 | 41.7865 | 0 | 0 | 1638.6933 | 90.6677 | 1.4153 | 4.2892 | 0 | 126.4869 | 1907.8337 | 52_SNG/PtG/CSP/AEL/DAC/Tanker+Gas Grid_Morocco
6 | 51 | 0.17267 | 4.2798 | 41.3934 | 0 | 0 | 1623.2767 | 100.8351 | 1.402 | 4.2489 | 0 | 4.0275 | 1779.636 | 51_SNG/PtG/CSP/AEL/DAC/Pipeline_Morocco
7 | 50 | 0.17267 | 4.2798 | 41.3934 | 0 | 0 | 1623.2767 | 87.5575 | 1.402 | 4.2489 | 8.6834 | 0.537 | 1771.5513 | 50_SNG/PtG/CSP/AEL/DAC/HVDC+Gas Grid_Morocco
8 | 49 | 0.17267 | 4.2798 | 41.3934 | 0 | 0 | 1711.5701 | 91.5142 | 0.09855 | 4.2489 | 0 | 0.537 | 1853.8145 | 49_SNG/PtG/WindOFF/AEL/DAC/Gas Grid (D)_D
9 | 48 | 0.17267 | 4.2798 | 41.3934 | 0 | 0 | 1872.3355 | 97.9899 | 0.10751 | 4.2489 | 0 | 0.537 | 2021.0646 | 48_SNG/PtG/PVground/AEL/DAC/Gas Grid (D)_D
10 | 47 | 0.17813 | 4.4153 | 0.010522 | 0 | 0 | 1792.0057 | 21.9061 | 1.5675 | 11.1265 | 0 | 141.5436 | 1972.7533 | 47_SNG/PtG/PVground/AEL/Cement/Tanker+Gas Grid_Saudi Arabia
11 | 46 | 0.17267 | 4.2798 | 0.010199 | 0 | 0 | 1736.9314 | 42.691 | 1.5194 | 10.7851 | 0 | 6.7125 | 1803.102 | 46_SNG/PtG/PVground/AEL/Cement/Pipeline_Saudi Arabia
12 | 45 | 0.17267 | 4.2798 | 0.010199 | 0 | 0 | 1736.9314 | 19.0555 | 1.5194 | 10.7851 | 13.8603 | 0.537 | 1787.1514 | 45_SNG/PtG/PVground/AEL/Cement/HVDC+Gas Grid_Saudi Arabia
13 | 44 | 0.17267 | 4.2798 | 0.010199 | 0 | 0 | 1845.6056 | 19.0559 | 0.10751 | 10.7851 | 0 | 0.537 | 1880.5537 | 44_SNG/PtG/PVground/AEL/Cement/Gas Grid (D)_D
14 | 43 | 0.16774 | 4.1576 | 10.0972 | 0 | 0 | 1671.6697 | 18.711 | 0.096311 | 4.491 | 0 | 0.537 | 1709.9275 | 43_SNG/PtG/WindON/AEL/Biogas/Gas Grid (D)_D
15 | 60 | 0 | 0 | 10.5411 | 21.8094 | 13.1039 | 0 | 2.0575 | 0 | 1.3967 | 0 | 0.35385 | 49.2624 | 60_Biomethane/Fermentation/Bio Waste/Green Waste/Gas Grid (D)_D
16 | 59 | 0 | 0 | 10.5411 | 21.2875 | 12.9869 | 0 | 2.0575 | 0.0045312 | 1.4128 | 0 | 0.35385 | 48.6442 | 59_Biomethane/Fermentation/Bio Waste/Green Waste/Gas Grid (D)_D
17 | 58 | 0 | 0 | 9.7885 | 30.7624 | 777.2009 | 0 | 2.0575 | 0 | 1.8943 | 0 | 0.35385 | 822.0574 | 58_Biomethane/Fermentation/Maize/Manure/Gas Grid (D)_D
18 | 57 | 0 | 0 | 10.5411 | 28.1399 | 14.5231 | 0 | 2.0575 | 0 | 1.7761 | 0 | 0.35385 | 57.3915 | 57_Biomethane/Fermentation/Bio Waste/Green Waste/Gas Grid (D)_D

## CED all
BioMethane, synthetic natural gas, Hydrogen - Full load hours synthesis plant
Ressourcenbeanspruchung 2030
*Fußnote

## Data AP
Hauptitel: | BioMethane, synthetic natural gas, Hydrogen - Full load hours synthesis plant
Untertitel: | Acidification potential 2030
Quelle: | Source | [13 empty] | Quelle: Source
Footnote: | *Footnote
Achsenbezeichnung 1: | Acidification potential in mg SO₂eq / MJ Product (LHV)
Achsenbezeichnung 2: | Number supply path
Reihenfolge im Bericht | Path | PtX-plant | H₂-plant | CO₂-plant | Biogas plant | Biomass cultivation/transport | Electricity for H₂ | Energy for CO₂ | Energy O₂+water | Auxiliaries | Electricity transport HVDC | Product transport | Overall result | Path description
1 | 56 | 0 | 9.8238 | 0 | 0 | 0 | 48.4075 | 0 | 0.0028654 | 0.10621 | 0 | 0 | 58.3404 | 56_H2/H2/WindON/PEM/Gas Grid (D)_D
2 | 55 | 0 | 25.155 | 0 | 0 | 0 | 48.3694 | 0 | 0.002785 | 1.2014 | 0 | 0 | 74.7286 | 55_H2/H2/WindON/AEL/Gas Grid (D)_D
3 | 54 | 0.099436 | 29.1661 | 0.15275 | 0 | 0 | 511.401 | 21.2779 | 0.029983 | 11.0118 | 0 | 0.21915 | 573.3582 | 54_SNG/PtG/Grid Mix/AEL/Lignite Power Plant/Gas Grid (D)_D
4 | 53 | 0.099436 | 29.1661 | 0.15275 | 0 | 0 | 55.0772 | 15.4292 | 0.0032291 | 11.0118 | 0 | 0.21915 | 111.1589 | 53_SNG/PtG/WindON/AEL/Lignite Power Plant/Gas Grid (D)_D
5 | 52 | 0.10039 | 29.4458 | 17.6439 | 0 | 0 | 47.1821 | 2.6106 | 0.04075 | 10.2965 | 0 | 21.2104 | 128.5304 | 52_SNG/PtG/CSP/AEL/DAC/Tanker+Gas Grid_Morocco
6 | 51 | 0.099445 | 29.1688 | 17.4779 | 0 | 0 | 46.7382 | 2.9033 | 0.040367 | 10.1996 | 0 | 1.6436 | 108.2713 | 51_SNG/PtG/CSP/AEL/DAC/Pipeline_Morocco
7 | 50 | 0.099445 | 29.1688 | 17.4779 | 0 | 0 | 46.7382 | 2.521 | 0.040367 | 10.1996 | 13.1312 | 0.21915 | 119.5957 | 50_SNG/PtG/CSP/AEL/DAC/HVDC+Gas Grid_Morocco
8 | 49 | 0.099445 | 29.1688 | 17.4779 | 0 | 0 | 39.9956 | 1.7324 | 0.0023029 | 10.1996 | 0 | 0.21915 | 98.8952 | 49_SNG/PtG/WindOFF/AEL/DAC/Gas Grid (D)_D
9 | 48 | 0.099445 | 29.1688 | 17.4779 | 0 | 0 | 146.3889 | 6.0305 | 0.0082041 | 10.1996 | 0 | 0.21915 | 209.5925 | 48_SNG/PtG/PVground/AEL/DAC/Gas Grid (D)_D
10 | 47 | 0.10259 | 30.0921 | 0.0046524 | 0 | 0 | 80.2953 | 0.00041081 | 0.068445 | 11.641 | 0 | 35.0797 | 157.2842 | 47_SNG/PtG/PVground/AEL/Cement/Tanker+Gas Grid_Saudi Arabia
11 | 46 | 0.099445 | 29.1687 | 0.0045096 | 0 | 0 | 77.7667 | 0.0023799 | 0.066345 | 11.2838 | 0 | 2.7394 | 121.1312 | 46_SNG/PtG/PVground/AEL/Cement/Pipeline_Saudi Arabia
12 | 45 | 0.099445 | 29.1687 | 0.0045096 | 0 | 0 | 77.7667 | 0.00034589 | 0.066345 | 11.2838 | 22.3431 | 0.21915 | 140.9521 | 45_SNG/PtG/PVground/AEL/Cement/HVDC+Gas Grid_Saudi Arabia
13 | 44 | 0.099445 | 29.1687 | 0.0045096 | 0 | 0 | 144.2499 | 0.00064159 | 0.0082041 | 11.2838 | 0 | 0.21915 | 185.0343 | 44_SNG/PtG/PVground/AEL/Cement/Gas Grid (D)_D
14 | 43 | 0.096605 | 28.3358 | 7.4748 | 0 | 0 | 54.4524 | 0.22164 | 0.0031372 | 9.9643 | 0 | 0.21915 | 100.7679 | 43_SNG/PtG/WindON/AEL/Biogas/Gas Grid (D)_D
15 | 60 | 0 | 0 | 7.8035 | 6.7026 | 2.1355 | 0 | 33.2495 | 0 | 0.17418 | 0 | 0.17271 | 50.238 | 60_Biomethane/Fermentation/Bio Waste/Green Waste/Gas Grid (D)_D
16 | 59 | 0 | 0 | 7.8035 | 6.4751 | 2.1164 | 0 | 27.468 | 0.0014664 | 0.18003 | 0 | 0.17271 | 44.2172 | 59_Biomethane/Fermentation/Bio Waste/Green Waste/Gas Grid (D)_D
17 | 58 | 0 | 0 | 7.2463 | 10.3721 | 57.2612 | 0 | 229.6823 | 0 | 0.24743 | 0 | 0.17271 | 304.9821 | 58_Biomethane/Fermentation/Maize/Manure/Gas Grid (D)_D
18 | 57 | 0 | 0 | 7.8035 | 9.4617 | 2.3668 | 0 | 175.6186 | 0 | 0.23263 | 0 | 0.17271 | 195.6559 | 57_Biomethane/Fermentation/Bio Waste/Green Waste/Gas Grid (D)_D

## AP all
BioMethane, synthetic natural gas, Hydrogen - Full load hours synthesis plant
Acidification potential 2030
*Fußnote

## Data EP
Hauptitel: | BioMethane, synthetic natural gas, Hydrogen - Full load hours synthesis plant
Untertitel: | Eutrophication potential 2030
Quelle: | Source | [13 empty] | Quelle: Source
Footnote: | *Footnote
Achsenbezeichnung 1: | Eutrophication potential in mg PO₄eq / MJ Product (LHV)
Achsenbezeichnung 2: | Number supply path
Reihenfolge im Bericht | Path | PtX-plant | H₂-plant | CO₂-plant | Biogas plant | Biomass cultivation/transport | Electricity for H₂ | Energy for CO₂ | Energy O₂+water | Auxiliaries | Electricity transport HVDC | Product transport | Overall result | Path description
1 | 56 | 0 | 1.6267 | 0 | 0 | 0 | 32.6022 | 0 | 0.0019298 | 0.069641 | 0 | 0 | 34.3005 | 56_H2/H2/WindON/PEM/Gas Grid (D)_D
2 | 55 | 0 | 2.0238 | 0 | 0 | 0 | 32.5765 | 0 | 0.0018757 | 0.86914 | 0 | 0 | 35.4713 | 55_H2/H2/WindON/AEL/Gas Grid (D)_D
3 | 54 | 0.06633 | 2.3465 | 0.040448 | 0 | 0 | 367.3357 | 19.609 | 0.021537 | 1.9628 | 0 | 0.077325 | 391.4597 | 54_SNG/PtG/Grid Mix/AEL/Lignite Power Plant/Gas Grid (D)_D
4 | 53 | 0.06633 | 2.3465 | 0.040448 | 0 | 0 | 37.0942 | 15.4525 | 0.0021748 | 1.9628 | 0 | 0.077325 | 57.0423 | 53_SNG/PtG/WindON/AEL/Lignite Power Plant/Gas Grid (D)_D
5 | 52 | 0.066966 | 2.369 | 6.895 | 0 | 0 | 17.2967 | 0.95701 | 0.014939 | 1.3962 | 0 | 3.6668 | 32.6626 | 52_SNG/PtG/CSP/AEL/DAC/Tanker+Gas Grid_Morocco
6 | 51 | 0.066336 | 2.3467 | 6.8302 | 0 | 0 | 17.134 | 1.0643 | 0.014798 | 1.3831 | 0 | 0.57993 | 29.4193 | 51_SNG/PtG/CSP/AEL/DAC/Pipeline_Morocco
7 | 50 | 0.066336 | 2.3467 | 6.8302 | 0 | 0 | 17.134 | 0.92418 | 0.014798 | 1.3831 | 9.1468 | 0.077325 | 37.9233 | 50_SNG/PtG/CSP/AEL/DAC/HVDC+Gas Grid_Morocco
8 | 49 | 0.066336 | 2.3467 | 6.8302 | 0 | 0 | 22.1264 | 0.95088 | 0.001274 | 1.3831 | 0 | 0.077325 | 33.7822 | 49_SNG/PtG/WindOFF/AEL/DAC/Gas Grid (D)_D
9 | 48 | 0.066336 | 2.3467 | 6.8302 | 0 | 0 | 68.506 | 2.409 | 0.0032495 | 1.3831 | 0 | 0.077325 | 81.6218 | 48_SNG/PtG/PVground/AEL/DAC/Gas Grid (D)_D
10 | 47 | 0.068436 | 2.421 | 0.0015467 | 0 | 0 | 37.6713 | 0.0011873 | 0.027114 | 2.2245 | 0 | 5.0757 | 47.4907 | 47_SNG/PtG/PVground/AEL/Cement/Tanker+Gas Grid_Saudi Arabia
11 | 46 | 0.066336 | 2.3467 | 0.0014992 | 0 | 0 | 36.3152 | 0.0071968 | 0.026282 | 2.1562 | 0 | 0.96656 | 41.886 | 46_SNG/PtG/PVground/AEL/Cement/Pipeline_Saudi Arabia
12 | 45 | 0.066336 | 2.3467 | 0.0014992 | 0 | 0 | 36.3152 | 0.00099737 | 0.026282 | 2.1562 | 15.5723 | 0.077325 | 56.5629 | 45_SNG/PtG/PVground/AEL/Cement/HVDC+Gas Grid_Saudi Arabia
13 | 44 | 0.066336 | 2.3467 | 0.0014992 | 0 | 0 | 67.3613 | 0.00185 | 0.0032495 | 2.1562 | 0 | 0.077325 | 72.0144 | 44_SNG/PtG/PVground/AEL/Cement/Gas Grid (D)_D
14 | 43 | 0.064441 | 2.2797 | 4.7293 | 0 | 0 | 36.6734 | 0.20261 | 0.0021129 | 1.3758 | 0 | 0.077325 | 45.4047 | 43_SNG/PtG/WindON/AEL/Biogas/Gas Grid (D)_D
15 | 60 | 0 | 0 | 4.9373 | 2.6551 | 0.25184 | 0 | 9.7672 | 0 | 0.023288 | 0 | 0.058894 | 17.6937 | 60_Biomethane/Fermentation/Bio Waste/Green Waste/Gas Grid (D)_D
16 | 59 | 0 | 0 | 4.9373 | 2.5834 | 0.24959 | 0 | 8.6493 | 0.0010533 | 0.027126 | 0 | 0.058894 | 16.5066 | 59_Biomethane/Fermentation/Bio Waste/Green Waste/Gas Grid (D)_D
17 | 58 | 0 | 0 | 4.5847 | 3.8577 | 11.941 | 0 | 44.3052 | 0 | 0.059008 | 0 | 0.058894 | 64.8066 | 58_Biomethane/Fermentation/Maize/Manure/Gas Grid (D)_D
18 | 57 | 0 | 0 | 4.9373 | 3.5257 | 0.27911 | 0 | 36.7026 | 0 | 0.056883 | 0 | 0.058894 | 45.5604 | 57_Biomethane/Fermentation/Bio Waste/Green Waste/Gas Grid (D)_D

## EP all
BioMethane, synthetic natural gas, Hydrogen - Full load hours synthesis plant
Eutrophication potential 2030
*Fußnote

## Data Smog
Hauptitel: | BioMethane, synthetic natural gas, Hydrogen - Full load hours synthesis plant
Untertitel: | Summer smog potential 2030
Quelle: | Source | [13 empty] | Quelle: Source
Footnote: | *Footnote
Achsenbezeichnung 1: | Photochemical Ozone Creation Potential (POCP) in mg C₂H₄eq / MJ Product (LHV)
Achsenbezeichnung 2: | Number supply path
Reihenfolge im Bericht | Path | PtX-plant | H₂-plant | CO₂-plant | Biogas plant | Biomass cultivation/transport | Electricity for H₂ | Energy for CO₂ | Energy O₂+water | Auxiliaries | Electricity transport HVDC | Product transport | Overall result | Path description
1 | 56 | 0 | 1.1881 | 0 | 0 | 0 | 17.0244 | 0 | 0.0010077 | 0.029899 | 0 | 0 | 18.2434 | 56_H2/H2/WindON/PEM/Gas Grid (D)_D
2 | 55 | 0 | 2.1226 | 0 | 0 | 0 | 17.011 | 0 | 0.00097947 | 0.33741 | 0 | 0 | 19.472 | 55_H2/H2/WindON/AEL/Gas Grid (D)_D
3 | 54 | 0.047767 | 2.461 | 0.085769 | 0 | 0 | 93.9304 | 15.0144 | 0.0055071 | 1.2688 | 0 | 0.16943 | 112.9831 | 54_SNG/PtG/Grid Mix/AEL/Lignite Power Plant/Gas Grid (D)_D
4 | 53 | 0.047767 | 2.461 | 0.085769 | 0 | 0 | 19.3701 | 13.9463 | 0.0011357 | 1.2688 | 0 | 0.16943 | 37.3503 | 53_SNG/PtG/WindON/AEL/Lignite Power Plant/Gas Grid (D)_D
5 | 52 | 0.048226 | 2.4846 | 6.7849 | 0 | 0 | 21.8967 | 1.2115 | 0.018912 | 0.95123 | 0 | 13.9056 | 47.3018 | 52_SNG/PtG/CSP/AEL/DAC/Tanker+Gas Grid_Morocco
6 | 51 | 0.047772 | 2.4612 | 6.7211 | 0 | 0 | 21.6907 | 1.3474 | 0.018734 | 0.94228 | 0 | 1.2707 | 34.5 | 51_SNG/PtG/CSP/AEL/DAC/Pipeline_Morocco
7 | 50 | 0.047772 | 2.4612 | 6.7211 | 0 | 0 | 21.6907 | 1.17 | 0.018734 | 0.94228 | 2.8087 | 0.16943 | 36.0299 | 50_SNG/PtG/CSP/AEL/DAC/HVDC+Gas Grid_Morocco
8 | 49 | 0.047772 | 2.4612 | 6.7211 | 0 | 0 | 16.1995 | 0.70442 | 0.00093275 | 0.94228 | 0 | 0.16943 | 27.2467 | 49_SNG/PtG/WindOFF/AEL/DAC/Gas Grid (D)_D
9 | 48 | 0.047772 | 2.4612 | 6.7211 | 0 | 0 | 53.2674 | 2.1974 | 0.0029896 | 0.94228 | 0 | 0.16943 | 65.8096 | 48_SNG/PtG/PVground/AEL/DAC/Gas Grid (D)_D
10 | 47 | 0.049284 | 2.5392 | 0.001944 | 0 | 0 | 29.2169 | 0.00014201 | 0.024941 | 1.4214 | 0 | 18.6274 | 51.8811 | 47_SNG/PtG/PVground/AEL/Cement/Tanker+Gas Grid_Saudi Arabia
11 | 46 | 0.047772 | 2.4612 | 0.0018844 | 0 | 0 | 28.298 | 0.00082138 | 0.024176 | 1.3778 | 0 | 2.1179 | 34.3296 | 46_SNG/PtG/PVground/AEL/Cement/Pipeline_Saudi Arabia
12 | 45 | 0.047772 | 2.4612 | 0.0018844 | 0 | 0 | 28.298 | 0.00011957 | 0.024176 | 1.3778 | 4.7724 | 0.16943 | 37.1528 | 45_SNG/PtG/PVground/AEL/Cement/HVDC+Gas Grid_Saudi Arabia
13 | 44 | 0.047772 | 2.4612 | 0.0018844 | 0 | 0 | 52.4902 | 0.0002218 | 0.0029895 | 1.3778 | 0 | 0.16943 | 56.5515 | 44_SNG/PtG/PVground/AEL/Cement/Gas Grid (D)_D
14 | 43 | 0.046408 | 2.391 | 1.997 | 0 | 0 | 19.1504 | 0.046749 | 0.0011033 | 0.94003 | 0 | 0.16943 | 24.742 | 43_SNG/PtG/WindON/AEL/Biogas/Gas Grid (D)_D
15 | 60 | 0 | 0 | 2.0848 | 3.2367 | 0.9602 | 0 | 23.2562 | 0 | 0.05517 | 0 | 0.14414 | 29.7371 | 60_Biomethane/Fermentation/Bio Waste/Green Waste/Gas Grid (D)_D
16 | 59 | 0 | 0 | 2.0848 | 3.1533 | 0.95162 | 0 | 17.5517 | 0.00026933 | 0.056818 | 0 | 0.14414 | 23.9427 | 59_Biomethane/Fermentation/Bio Waste/Green Waste/Gas Grid (D)_D
17 | 58 | 0 | 0 | 1.9359 | 4.6461 | 17.2024 | 0 | 216.4427 | 0 | 0.085645 | 0 | 0.14414 | 240.457 | 58_Biomethane/Fermentation/Maize/Manure/Gas Grid (D)_D
18 | 57 | 0 | 0 | 2.0848 | 4.2477 | 1.0642 | 0 | 163.0342 | 0 | 0.080919 | 0 | 0.14414 | 170.656 | 57_Biomethane/Fermentation/Bio Waste/Green Waste/Gas Grid (D)_D

## Smog all
BioMethane, synthetic natural gas, Hydrogen - Full load hours synthesis plant
Summer smog potential 2030
*Fußnote

## Data Ozone
Hauptitel: | BioMethane, synthetic natural gas, Hydrogen - Full load hours synthesis plant
Untertitel: | Ozone depletion potential 2030
Quelle: | Source | [13 empty] | Quelle: Source
Footnote: | *Footnote
Achsenbezeichnung 1: | Ozone Depletion Potential in mg CFC-11eq / MJ Product (LHV)
Achsenbezeichnung 2: | Number supply path
Reihenfolge im Bericht | Path | PtX-plant | H₂-plant | CO₂-plant | Biogas plant | Biomass cultivation/transport | Electricity for H₂ | Energy for CO₂ | Energy O₂+water | Auxiliaries | Electricity transport HVDC | Product transport | Overall result | Path description
1 | 56 | 0 | 0.0011901 | 0 | 0 | 0 | 0.0051149 | 0 | 3.0277e-07 | 2.7104e-05 | 0 | 0 | 0.0063324 | 56_H2/H2/WindON/PEM/Gas Grid (D)_D
2 | 55 | 0 | 0.00045721 | 0 | 0 | 0 | 0.0051108 | 0 | 2.9427e-07 | 0.00016435 | 0 | 0 | 0.0057327 | 55_H2/H2/WindON/AEL/Gas Grid (D)_D
3 | 54 | 7.8806e-06 | 0.00053011 | 2.8376e-05 | 0 | 0 | 0.093234 | 0.0056018 | 5.4663e-06 | 0.00034545 | 0 | 0.0012559 | 0.10101 | 54_SNG/PtG/Grid Mix/AEL/Lignite Power Plant/Gas Grid (D)_D
4 | 53 | 7.8806e-06 | 0.00053011 | 2.8376e-05 | 0 | 0 | 0.0058196 | 0.0045089 | 3.412e-07 | 0.00034545 | 0 | 0.0012559 | 0.012497 | 53_SNG/PtG/WindON/AEL/Lignite Power Plant/Gas Grid (D)_D
5 | 52 | 7.9562e-06 | 0.0005352 | 0.038547 | 0 | 0 | 0.21264 | 0.011765 | 0.00018365 | 0.00027485 | 0 | 0.0019541 | 0.2659 | 52_SNG/PtG/CSP/AEL/DAC/Tanker+Gas Grid_Morocco
6 | 51 | 7.8813e-06 | 0.00053016 | 0.038185 | 0 | 0 | 0.21063 | 0.013084 | 0.00018192 | 0.00027226 | 0 | 0.0094192 | 0.27231 | 51_SNG/PtG/CSP/AEL/DAC/Pipeline_Morocco
7 | 50 | 7.8813e-06 | 0.00053016 | 0.038185 | 0 | 0 | 0.21063 | 0.011361 | 0.00018192 | 0.00027226 | 0.00079367 | 0.0012559 | 0.26322 | 50_SNG/PtG/CSP/AEL/DAC/HVDC+Gas Grid_Morocco
8 | 49 | 7.8813e-06 | 0.00053016 | 0.038185 | 0 | 0 | 0.0046043 | 0.00020267 | 2.6511e-07 | 0.00027226 | 0 | 0.0012559 | 0.045058 | 49_SNG/PtG/WindOFF/AEL/DAC/Gas Grid (D)_D
9 | 48 | 7.8813e-06 | 0.00053016 | 0.038185 | 0 | 0 | 0.018248 | 0.00069882 | 9.4714e-07 | 0.00027226 | 0 | 0.0012559 | 0.059199 | 48_SNG/PtG/PVground/AEL/DAC/Gas Grid (D)_D
10 | 47 | 8.1308e-06 | 0.00054694 | 3.792e-07 | 0 | 0 | 0.010022 | 1.7839e-07 | 7.9024e-06 | 0.00038159 | 0 | 0.0023723 | 0.013339 | 47_SNG/PtG/PVground/AEL/Cement/Tanker+Gas Grid_Saudi Arabia
11 | 46 | 7.8813e-06 | 0.00053016 | 3.6757e-07 | 0 | 0 | 0.0096842 | 1.0754e-06 | 7.6599e-06 | 0.00036988 | 0 | 0.015699 | 0.0263 | 46_SNG/PtG/PVground/AEL/Cement/Pipeline_Saudi Arabia
12 | 45 | 7.8813e-06 | 0.00053016 | 3.6757e-07 | 0 | 0 | 0.0096842 | 1.499e-07 | 7.6599e-06 | 0.00036988 | 0.001231 | 0.0012559 | 0.013087 | 45_SNG/PtG/PVground/AEL/Cement/HVDC+Gas Grid_Saudi Arabia
13 | 44 | 7.8813e-06 | 0.00053016 | 3.6757e-07 | 0 | 0 | 0.017963 | 2.7804e-07 | 9.4714e-07 | 0.00036988 | 0 | 0.0012559 | 0.020129 | 44_SNG/PtG/PVground/AEL/Cement/Gas Grid (D)_D
14 | 43 | 7.6562e-06 | 0.00051502 | 0.00064667 | 0 | 0 | 0.0057536 | 1.4452e-05 | 3.3148e-07 | 0.00026939 | 0 | 0.0012559 | 0.008463 | 43_SNG/PtG/WindON/AEL/Biogas/Gas Grid (D)_D
15 | 60 | 0 | 0 | 0.00067511 | 0.00071975 | 0.00083218 | 0 | 0.35447 | 0 | 2.6668e-05 | 0 | 0.0012712 | 0.358 | 60_Biomethane/Fermentation/Bio Waste/Green Waste/Gas Grid (D)_D
16 | 59 | 0 | 0 | 0.00067511 | 0.00070085 | 0.00082474 | 0 | 0.3463 | 2.6734e-07 | 2.8162e-05 | 0 | 0.0012712 | 0.3498 | 59_Biomethane/Fermentation/Bio Waste/Green Waste/Gas Grid (D)_D
17 | 58 | 0 | 0 | 0.0006269 | 0.0010381 | 0.15806 | 0 | 0.41522 | 0 | 3.4028e-05 | 0 | 0.0012712 | 0.57625 | 58_Biomethane/Fermentation/Maize/Manure/Gas Grid (D)_D
18 | 57 | 0 | 0 | 0.00067511 | 0.00094894 | 0.0009223 | 0 | 0.51833 | 0 | 3.1785e-05 | 0 | 0.0012712 | 0.52218 | 57_Biomethane/Fermentation/Bio Waste/Green Waste/Gas Grid (D)_D

## Ozone all
BioMethane, synthetic natural gas, Hydrogen - Full load hours synthesis plant
Ozone depletion potential 2030
*Fußnote

## Data PM
Hauptitel: | BioMethane, synthetic natural gas, Hydrogen - Full load hours synthesis plant
Untertitel: | Particulate matter emissions 2030
Quelle: | Source | [13 empty] | Quelle: Source
Footnote: | *Footnote
Achsenbezeichnung 1: | Particulate Matter < 10 µm in mg PM10eq / MJ Product (LHV)
Achsenbezeichnung 2: | Number supply path
Reihenfolge im Bericht | Path | PtX-plant | H₂-plant | CO₂-plant | Biogas plant | Biomass cultivation/transport | Electricity for H₂ | Energy for CO₂ | Energy O₂+water | Auxiliaries | Electricity transport HVDC | Product transport | Overall result | Path description
1 | 56 | 0 | 6.1777 | 0 | 0 | 0 | 44.8986 | 0 | 0.0026577 | 0.082437 | 0 | 0 | 51.1614 | 56_H2/H2/WindON/PEM/Gas Grid (D)_D
2 | 55 | 0 | 14.8935 | 0 | 0 | 0 | 44.8632 | 0 | 0.0025832 | 0.93762 | 0 | 0 | 60.6969 | 55_H2/H2/WindON/AEL/Gas Grid (D)_D
3 | 54 | 0.11386 | 17.2683 | 0.26743 | 0 | 0 | 292.4051 | 23.7462 | 0.017144 | 6.7115 | 0 | 0.28775 | 340.8173 | 54_SNG/PtG/Grid Mix/AEL/Lignite Power Plant/Gas Grid (D)_D
4 | 53 | 0.11386 | 17.2683 | 0.26743 | 0 | 0 | 51.0848 | 20.4435 | 0.0029951 | 6.7115 | 0 | 0.28775 | 96.1801 | 53_SNG/PtG/WindON/AEL/Lignite Power Plant/Gas Grid (D)_D
5 | 52 | 0.11495 | 17.4339 | 16.836 | 0 | 0 | 46.6937 | 2.5835 | 0.040328 | 6.0795 | 0 | 22.3839 | 112.1658 | 52_SNG/PtG/CSP/AEL/DAC/Tanker+Gas Grid_Morocco
6 | 51 | 0.11387 | 17.2699 | 16.6776 | 0 | 0 | 46.2544 | 2.8732 | 0.039949 | 6.0223 | 0 | 2.1581 | 91.4094 | 51_SNG/PtG/CSP/AEL/DAC/Pipeline_Morocco
7 | 50 | 0.11387 | 17.2699 | 16.6776 | 0 | 0 | 46.2544 | 2.4949 | 0.039949 | 6.0223 | 10.2217 | 0.28775 | 99.3823 | 50_SNG/PtG/CSP/AEL/DAC/HVDC+Gas Grid_Morocco
8 | 49 | 0.11387 | 17.2699 | 16.6776 | 0 | 0 | 41.1091 | 1.7835 | 0.002367 | 6.0223 | 0 | 0.28775 | 83.2663 | 49_SNG/PtG/WindOFF/AEL/DAC/Gas Grid (D)_D
9 | 48 | 0.11387 | 17.2699 | 16.6776 | 0 | 0 | 132.3622 | 5.4533 | 0.0074189 | 6.0223 | 0 | 0.28775 | 178.1944 | 48_SNG/PtG/PVground/AEL/DAC/Gas Grid (D)_D
10 | 47 | 0.11748 | 17.8166 | 0.0070255 | 0 | 0 | 72.6015 | 0.13053 | 0.061895 | 7.1617 | 0 | 33.8327 | 131.7293 | 47_SNG/PtG/PVground/AEL/Cement/Tanker+Gas Grid_Saudi Arabia
11 | 46 | 0.11387 | 17.2699 | 0.00681 | 0 | 0 | 70.3154 | 0.12831 | 0.059995 | 6.9419 | 0 | 3.5969 | 98.433 | 46_SNG/PtG/PVground/AEL/Cement/Pipeline_Saudi Arabia
12 | 45 | 0.11387 | 17.2699 | 0.00681 | 0 | 0 | 70.3154 | 0.12648 | 0.059995 | 6.9419 | 17.3868 | 0.28775 | 112.5088 | 45_SNG/PtG/PVground/AEL/Cement/HVDC+Gas Grid_Saudi Arabia
13 | 44 | 0.11387 | 17.2699 | 0.00681 | 0 | 0 | 130.4285 | 0.12674 | 0.0074189 | 6.9419 | 0 | 0.28775 | 155.1828 | 44_SNG/PtG/PVground/AEL/Cement/Gas Grid (D)_D
14 | 43 | 0.11062 | 16.7767 | 6.6344 | 0 | 0 | 50.5053 | 0.16712 | 0.0029098 | 5.8998 | 0 | 0.28775 | 80.3847 | 43_SNG/PtG/WindON/AEL/Biogas/Gas Grid (D)_D
15 | 60 | 0 | 0 | 6.9261 | 7.6536 | 1.7008 | 0 | 32.6902 | 0 | 0.14765 | 0 | 0.22925 | 49.3475 | 60_Biomethane/Fermentation/Bio Waste/Green Waste/Gas Grid (D)_D
16 | 59 | 0 | 0 | 6.9261 | 7.4308 | 1.6856 | 0 | 25.5775 | 0.00083844 | 0.15219 | 0 | 0.22925 | 42.0023 | 59_Biomethane/Fermentation/Bio Waste/Green Waste/Gas Grid (D)_D
17 | 58 | 0 | 0 | 6.4316 | 11.3378 | 38.3997 | 0 | 274.3496 | 0 | 0.21187 | 0 | 0.22925 | 330.9597 | 58_Biomethane/Fermentation/Maize/Manure/Gas Grid (D)_D
18 | 57 | 0 | 0 | 6.9261 | 10.3558 | 1.885 | 0 | 207.8382 | 0 | 0.19932 | 0 | 0.22925 | 227.4336 | 57_Biomethane/Fermentation/Bio Waste/Green Waste/Gas Grid (D)_D

## PM all
BioMethane, synthetic natural gas, Hydrogen - Full load hours synthesis plant
Particulate matter emissions 2030
*Fußnote

## Data CRD
Hauptitel: | BioMethane, synthetic natural gas, Hydrogen - Full load hours synthesis plant
Untertitel: | Cumulative raw material demand 2030
Quelle: | Source | [13 empty] | Quelle: Source
Footnote: | *Footnote
Achsenbezeichnung 1: | Cumulative raw material demand in g / MJ Product (LHV)
Achsenbezeichnung 2: | Number supply path
Reihenfolge im Bericht | Path | PtX-plant | H₂-plant | CO₂-plant | Biogas plant | Biomass cultivation/transport | Electricity for H₂ | Energy for CO₂ | Energy O₂+water | Auxiliaries | Electricity transport HVDC | Product transport | Overall result | Path description
1 | 56 | 0 | 1.2821 | 0 | 0 | 0 | 36.8545 | 0 | 0.0021815 | 0.03737 | 0 | 0 | 38.1761 | 56_H2/H2/WindON/PEM/Gas Grid (D)_D
2 | 55 | 0 | 2.3525 | 0 | 0 | 0 | 36.8255 | 0 | 0.0021204 | 0.37316 | 0 | 0 | 39.5532 | 55_H2/H2/WindON/AEL/Gas Grid (D)_D
3 | 54 | 0.14142 | 2.7276 | 1.9961 | 0 | 0 | 93.4777 | 1.1106 | 0.0054805 | 1.0665 | 0 | 0.16446 | 100.69 | 54_SNG/PtG/Grid Mix/AEL/Lignite Power Plant/Gas Grid (D)_D
4 | 53 | 0.14142 | 2.7276 | 1.9961 | 0 | 0 | 41.9324 | 0.1462 | 0.0024585 | 1.0665 | 0 | 0.16446 | 48.1771 | 53_SNG/PtG/WindON/AEL/Lignite Power Plant/Gas Grid (D)_D
5 | 52 | 0.14278 | 2.7538 | 6.1159 | 0 | 0 | 26.1776 | 1.4484 | 0.022609 | 0.88343 | 0 | 5.1631 | 42.7076 | 52_SNG/PtG/CSP/AEL/DAC/Tanker+Gas Grid_Morocco
6 | 51 | 0.14143 | 2.7278 | 6.0584 | 0 | 0 | 25.9313 | 1.6108 | 0.022396 | 0.87512 | 0 | 1.2334 | 38.6008 | 51_SNG/PtG/CSP/AEL/DAC/Pipeline_Morocco
7 | 50 | 0.14143 | 2.7278 | 6.0584 | 0 | 0 | 25.9313 | 1.3987 | 0.022396 | 0.87512 | 7.45 | 0.16446 | 44.7698 | 50_SNG/PtG/CSP/AEL/DAC/HVDC+Gas Grid_Morocco
8 | 49 | 0.14143 | 2.7278 | 6.0584 | 0 | 0 | 21.8174 | 0.9428 | 0.0012562 | 0.87512 | 0 | 0.16446 | 32.7288 | 49_SNG/PtG/WindOFF/AEL/DAC/Gas Grid (D)_D
9 | 48 | 0.14143 | 2.7278 | 6.0584 | 0 | 0 | 50.9444 | 2.0814 | 0.0028304 | 0.87512 | 0 | 0.16446 | 62.9959 | 48_SNG/PtG/PVground/AEL/DAC/Gas Grid (D)_D
10 | 47 | 0.14591 | 2.8142 | 0.0044424 | 0 | 0 | 27.9473 | 0.00018233 | 0.023614 | 1.1662 | 0 | 5.7982 | 37.9001 | 47_SNG/PtG/PVground/AEL/Cement/Tanker+Gas Grid_Saudi Arabia
11 | 46 | 0.14143 | 2.7278 | 0.004306 | 0 | 0 | 27.0601 | 0.0010782 | 0.022889 | 1.1304 | 0 | 2.0557 | 33.1438 | 46_SNG/PtG/PVground/AEL/Cement/Pipeline_Saudi Arabia
12 | 45 | 0.14143 | 2.7278 | 0.004306 | 0 | 0 | 27.0601 | 0.00015336 | 0.022889 | 1.1304 | 12.6768 | 0.16446 | 43.9284 | 45_SNG/PtG/PVground/AEL/Cement/HVDC+Gas Grid_Saudi Arabia
13 | 44 | 0.14143 | 2.7278 | 0.004306 | 0 | 0 | 50.194 | 0.00028446 | 0.0028304 | 1.1304 | 0 | 0.16446 | 54.3656 | 44_SNG/PtG/PVground/AEL/Cement/Gas Grid (D)_D
14 | 43 | 0.1374 | 2.6499 | 4.031 | 0 | 0 | 41.4567 | 0.14249 | 0.0023885 | 0.86417 | 0 | 0.16446 | 49.4486 | 43_SNG/PtG/WindON/AEL/Biogas/Gas Grid (D)_D
15 | 60 | 0 | 0 | 4.2083 | 6.9468 | 0.34447 | 0 | 0.12171 | 0 | 0.040819 | 0 | 0.12413 | 11.7862 | 60_Biomethane/Fermentation/Bio Waste/Green Waste/Gas Grid (D)_D
16 | 59 | 0 | 0 | 4.2083 | 6.8478 | 0.3414 | 0 | 0.12171 | 0.00026804 | 0.042879 | 0 | 0.12413 | 11.6865 | 59_Biomethane/Fermentation/Bio Waste/Green Waste/Gas Grid (D)_D
17 | 58 | 0 | 0 | 3.9078 | 8.8787 | 42.2941 | 0 | 0.12171 | 0 | 0.058946 | 0 | 0.12413 | 55.3853 | 58_Biomethane/Fermentation/Maize/Manure/Gas Grid (D)_D
18 | 57 | 0 | 0 | 4.2083 | 8.148 | 0.38178 | 0 | 0.12171 | 0 | 0.055474 | 0 | 0.12413 | 13.0393 | 57_Biomethane/Fermentation/Bio Waste/Green Waste/Gas Grid (D)_D

## CRD all
BioMethane, synthetic natural gas, Hydrogen - Full load hours synthesis plant
Cumulative raw material demand 2030
*Fußnote

## Data Land use
Main title: | BioMethane, synthetic natural gas, Hydrogen - Full load hours synthesis plant
Subtitle: | Land use 2030
Source: | Source | [13 empty] | Source: Source
Footnote: | *Footnote
Axis 1: | Land use in 10-3m²a / MJ Product (LHV)
Axis 2: | Number supply path
Reihenfolge im Bericht | Path | PtX-plant | H₂-plant | CO₂-plant | Biogas plant | Biomass cultivation/transport | Electricity for H₂ | Energy for CO₂ | Energy O₂+water | Auxiliaries | Electricity transport HVDC | Product transport | Overall result | Path description
1 | 56 | 0 | 0.0070316 | 0 | 0 | 0 | 0.2617 | 0 | 1.5491e-05 | 1.6231e-05 | 0 | 0 | 0.26876 | 56_H2/H2/WindON/PEM/Gas Grid (D)_D
2 | 55 | 0 | 0.0095734 | 0 | 0 | 0 | 0.26149 | 0 | 1.5056e-05 | 0.00020559 | 0 | 0 | 0.27128 | 55_H2/H2/WindON/AEL/Gas Grid (D)_D
3 | 54 | 0.00046555 | 0.0111 | 0.00040641 | 0 | 0 | 1.0991 | 0.013059 | 6.4439e-05 | 0.0040665 | 0 | 0.00088509 | 1.1291 | 54_SNG/PtG/Grid Mix/AEL/Lignite Power Plant/Gas Grid (D)_D
4 | 53 | 0.00046555 | 0.0111 | 0.00040641 | 0 | 0 | 0.29775 | 0.0011137 | 1.7457e-05 | 0.0040665 | 0 | 0.00088509 | 0.31581 | 53_SNG/PtG/WindON/AEL/Lignite Power Plant/Gas Grid (D)_D
5 | 52 | 0.00047001 | 0.011206 | 0.060406 | 0 | 0 | 6.3102 | 0.73932 | 0.00545 | 0.0017216 | 0 | 0.025873 | 7.1547 | 52_SNG/PtG/CSP/AEL/DAC/Tanker+Gas Grid_Morocco
6 | 51 | 0.00046559 | 0.011101 | 0.059837 | 0 | 0 | 6.2509 | 0.77116 | 0.0053987 | 0.0017054 | 0 | 0.0066382 | 7.1072 | 51_SNG/PtG/CSP/AEL/DAC/Pipeline_Morocco
7 | 50 | 0.00046559 | 0.011101 | 0.059837 | 0 | 0 | 6.2509 | 0.72003 | 0.0053987 | 0.0017054 | 0.037008 | 0.00088509 | 7.0873 | 50_SNG/PtG/CSP/AEL/DAC/HVDC+Gas Grid_Morocco
8 | 49 | 0.00046559 | 0.011101 | 0.059837 | 0 | 0 | 0.20175 | 0.39155 | 1.1617e-05 | 0.0017054 | 0 | 0.00088509 | 0.66731 | 49_SNG/PtG/WindOFF/AEL/DAC/Gas Grid (D)_D
9 | 48 | 0.00046559 | 0.011101 | 0.059837 | 0 | 0 | 13.6342 | 0.9587 | 0.00078433 | 0.0017054 | 0 | 0.00088509 | 14.6677 | 48_SNG/PtG/PVground/AEL/DAC/Gas Grid (D)_D
10 | 47 | 0.00048033 | 0.011452 | 2.94e-05 | 0 | 0 | 7.4752 | 1.3746e-06 | 0.0065434 | 0.0050074 | 0 | 0.038741 | 7.5375 | 47_SNG/PtG/PVground/AEL/Cement/Tanker+Gas Grid_Saudi Arabia
11 | 46 | 0.00046559 | 0.011101 | 2.8498e-05 | 0 | 0 | 7.2456 | 7.6753e-06 | 0.0063426 | 0.0048538 | 0 | 0.011064 | 7.2795 | 46_SNG/PtG/PVground/AEL/Cement/Pipeline_Saudi Arabia
12 | 45 | 0.00046559 | 0.011101 | 2.8498e-05 | 0 | 0 | 7.2456 | 1.1594e-06 | 0.0063426 | 0.0048538 | 0.059455 | 0.00088509 | 7.3288 | 45_SNG/PtG/PVground/AEL/Cement/HVDC+Gas Grid_Saudi Arabia
13 | 44 | 0.00046559 | 0.011101 | 2.8498e-05 | 0 | 0 | 13.44 | 2.1506e-06 | 0.00078433 | 0.0048538 | 0 | 0.00088509 | 13.4581 | 44_SNG/PtG/PVground/AEL/Cement/Gas Grid (D)_D
14 | 43 | 0.00045229 | 0.010784 | 0.073906 | 0 | 0 | 0.29438 | 0.0010854 | 1.696e-05 | 0.0018313 | 0 | 0.00088509 | 0.38334 | 43_SNG/PtG/WindON/AEL/Biogas/Gas Grid (D)_D
15 | 60 | 0 | 0 | 0.077155 | 0.82252 | 0.0023123 | 0 | 0.001431 | 0 | 0.00024275 | 0 | 0.00064597 | 0.90431 | 60_Biomethane/Fermentation/Bio Waste/Green Waste/Gas Grid (D)_D
16 | 59 | 0 | 0 | 0.077155 | 0.81441 | 0.0022917 | 0 | 0.001431 | 3.1515e-06 | 0.00024365 | 0 | 0.00064597 | 0.89618 | 59_Biomethane/Fermentation/Bio Waste/Green Waste/Gas Grid (D)_D
17 | 58 | 0 | 0 | 0.071646 | 1.0019 | 12.2867 | 0 | 0.001431 | 0 | 0.00044622 | 0 | 0.00064597 | 13.3628 | 58_Biomethane/Fermentation/Maize/Manure/Gas Grid (D)_D
18 | 57 | 0 | 0 | 0.077155 | 0.921 | 0.0025628 | 0 | 0.001431 | 0 | 0.00042503 | 0 | 0.00064597 | 1.0032 | 57_Biomethane/Fermentation/Bio Waste/Green Waste/Gas Grid (D)_D

## Land use all
BioMethane, synthetic natural gas, Hydrogen - Full load hours synthesis plant
Land use 2030
*Fußnote

## Data Water
Hauptitel: | BioMethane, synthetic natural gas, Hydrogen - Full load hours synthesis plant
Untertitel: | Water consumption 2030
Quelle: | Source | [14 empty] | #REF!
Footnote: | *Footnote
Achsenbezeichnung 1: | Water consumption in ml / MJ Product (LHV)
Achsenbezeichnung 2: | Number supply path
Reihenfolge im Bericht | Path | PtX-plant | H₂-plant | CO₂-plant | Biogas plant | Biomass cultivation/transport | Electricity for H₂ | Energy for CO₂ | Energy O₂+water | Process water (excluding seawater) | Auxiliaries | Electricity transport HVDC | Product transport | Overall result | Path description
1 | 56 | 0 | 2.2317 | 0 | 0 | 0 | 60.2571 | 0 | 0.0035668 | 81.1125 | 0.16248 | 0 | 0 | 143.7674 | 56_H2/H2/WindON/PEM/Gas Grid (D)_D
2 | 55 | 0 | 4.0314 | 0 | 0 | 0 | 60.2096 | 0 | 0.0034668 | 78.8375 | 1.459 | 0 | 0 | 144.541 | 55_H2/H2/WindON/AEL/Gas Grid (D)_D
3 | 54 | 0.20996 | 4.6742 | 0.47987 | 0 | 0 | 317.6663 | 3.7743 | 0.018625 | 91.4086 | 3.3416 | 0 | 0.29778 | 421.8712 | 54_SNG/PtG/Grid Mix/AEL/Lignite Power Plant/Gas Grid (D)_D
4 | 53 | 0.20996 | 4.6742 | 0.47987 | 0 | 0 | 68.5594 | 0.13819 | 0.0040196 | 91.4086 | 3.3416 | 0 | 0.29778 | 169.1137 | 53_SNG/PtG/WindON/AEL/Lignite Power Plant/Gas Grid (D)_D
5 | 52 | 0.21197 | 4.7191 | 16.8562 | 0 | 0 | 108.2746 | 5.9908 | 0.093515 | 0 | 2.6388 | 0 | 5.0676 | 143.8526 | 52_SNG/PtG/CSP/AEL/DAC/Tanker+Gas Grid_Morocco
6 | 51 | 0.20998 | 4.6747 | 16.6977 | 0 | 0 | 107.256 | 6.6626 | 0.092635 | 0 | 2.614 | 0 | 2.2334 | 140.4408 | 51_SNG/PtG/CSP/AEL/DAC/Pipeline_Morocco
7 | 50 | 0.20998 | 4.6747 | 16.6977 | 0 | 0 | 107.256 | 5.7853 | 0.092635 | 0 | 2.614 | 7.2705 | 0.29778 | 144.8985 | 50_SNG/PtG/CSP/AEL/DAC/HVDC+Gas Grid_Morocco
8 | 49 | 0.20998 | 4.6747 | 16.6977 | 0 | 0 | 40.3191 | 1.7729 | 0.0023215 | 91.417 | 2.614 | 0 | 0.29778 | 158.0053 | 49_SNG/PtG/WindOFF/AEL/DAC/Gas Grid (D)_D
9 | 48 | 0.20998 | 4.6747 | 16.6977 | 0 | 0 | 175.3922 | 7.1244 | 0.0096402 | 91.417 | 2.614 | 0 | 0.29778 | 298.4373 | 48_SNG/PtG/PVground/AEL/DAC/Gas Grid (D)_D
10 | 47 | 0.21662 | 4.8226 | 0.0037242 | 0 | 0 | 96.2344 | 0.020451 | 0.080428 | 0 | 3.6979 | 0 | 7.1557 | 112.2319 | 47_SNG/PtG/PVground/AEL/Cement/Tanker+Gas Grid_Saudi Arabia
11 | 46 | 0.20997 | 4.6747 | 0.0036099 | 0 | 0 | 93.1494 | 0.043076 | 0.07796 | 0 | 3.5844 | 0 | 3.7223 | 105.4654 | 46_SNG/PtG/PVground/AEL/Cement/Pipeline_Saudi Arabia
12 | 45 | 0.20997 | 4.6747 | 0.0036099 | 0 | 0 | 93.1494 | 0.017766 | 0.07796 | 0 | 3.5844 | 12.3242 | 0.29778 | 114.3397 | 45_SNG/PtG/PVground/AEL/Cement/HVDC+Gas Grid_Saudi Arabia
13 | 44 | 0.20997 | 4.6747 | 0.0036099 | 0 | 0 | 172.7833 | 0.032955 | 0.0096402 | 91.4168 | 3.5844 | 0 | 0.29778 | 273.0132 | 44_SNG/PtG/PVground/AEL/Cement/Gas Grid (D)_D
14 | 43 | 0.20398 | 4.5412 | 8.9336 | 0 | 0 | 67.7817 | 0.13468 | 0.0039052 | 88.8063 | 2.5931 | 0 | 0.29778 | 173.2962 | 43_SNG/PtG/WindON/AEL/Biogas/Gas Grid (D)_D
15 | 60 | 0 | 0 | 9.3264 | 9.9283 | 0.94135 | 0 | 0.41359 | 0 | 0 | 0.11789 | 0 | 0.22048 | 20.948 | 60_Biomethane/Fermentation/Bio Waste/Green Waste/Gas Grid (D)_D
16 | 59 | 0 | 0 | 9.3264 | 9.7392 | 0.93295 | 0 | 0.41359 | 0.00091087 | 4.4705 | 0.12684 | 0 | 0.22048 | 25.2309 | 59_Biomethane/Fermentation/Bio Waste/Green Waste/Gas Grid (D)_D
17 | 58 | 0 | 0 | 8.6605 | 13.3398 | 5560.4 | 0 | 0.41359 | 0 | 0 | 0.18407 | 0 | 0.22048 | 5583.2185 | 58_Biomethane/Fermentation/Maize/Manure/Gas Grid (D)_D
18 | 57 | 0 | 0 | 9.3264 | 12.2215 | 1.0433 | 0 | 0.41359 | 0 | 0 | 0.17397 | 0 | 0.22048 | 23.3992 | 57_Biomethane/Fermentation/Bio Waste/Green Waste/Gas Grid (D)_D

## Water all
BioMethane, synthetic natural gas, Hydrogen - Full load hours synthesis plant
Water consumption 2030
*Fußnote

## Paths (2)
List of supply paths for BioMethane, synthetic natural gas, Hydrogen
Path number | Location | Synthese | CO2 source | biomass | Abscheidetechnologie | Electricity source | electrolysis | Transport
43 | Germany | PtG | Biogas plant | --- | --- | Wind onshore | Alkaline electrolysis | Gas grid
44 | Germany | PtG | Cement plant | --- | --- | PV ground mounted | Alkaline electrolysis | Gas grid
45 | Germany | PtG | Cement plant | --- | --- | PV ground mounted | Alkaline electrolysis | Hochspannungs-gleichelectricity + Gas grid
46 | Saudi-Arabia | PtG | Cement plant | --- | --- | PV ground mounted | Alkaline electrolysis | Pipeline
47 | Saudi-Arabia | PtG | Cement plant | --- | --- | PV ground mounted | Alkaline electrolysis | Tanker + Gas grid
48 | Saudi-Arabia | PtG | DAC (Air) | --- | --- | PV ground mounted | Alkaline electrolysis | Gas grid
49 | Germany | PtG | DAC (Air) | --- | --- | Wind offshore | Alkaline electrolysis | Gas grid
50 | Morocco | PtG | DAC (Air) | --- | --- | Solar power plant (CSP) | Alkaline electrolysis | Hochspannungs-gleichelectricity + Gas grid
51 | Morocco | PtG | DAC (Air) | --- | --- | Solar power plant (CSP) | Alkaline electrolysis | Pipeline
52 | Morocco | PtG | DAC (Air) | --- | --- | Solar power plant (CSP) | Alkaline electrolysis | Tanker + Gas grid
53 | Germany | PtG | Lignite-fired power plant | --- | --- | Wind onshore | Alkaline electrolysis | Gas grid
54 | Germany | PtG | Lignite-fired power plant | --- | --- | Electricity mix | Alkaline electrolysis | Gas grid
55 | Germany | electrolysis | --- | --- | --- | Wind onshore | Alkaline electrolysis | Gas grid
56 | Germany | electrolysis | --- | --- | --- | Wind onshore | Polymer-electrolyte membrane-EL | Gas grid
57 | Germany | Fermentation | --- | Bioabfall/Grünschnitt | Amine washing | --- | --- | Gas grid
58 | Germany | Fermentation | --- | Mais/Gülle | Amine washing | --- | --- | Gas grid
59 | Germany | Fermentation | --- | Bioabfall/Grünschnitt | Pressure water washing | --- | --- | Gas grid
60 | Germany | Fermentation | --- | Bioabfall/Grünschnitt | Membrane separation | --- | --- | Gas grid
*Footnote