## Paths
List of supply paths for BioMethane, synthetic natural gas, Hydrogen
Path number | Location | Synthesis | CO2 source | biomass | Abscheidetechnologie | Electricity source | Electrolysis | Transport
43 | Germany | PtG | Biogas plant | Biogas plant | --- | Wind onshore | Alkaline electrolysis | Gas grid
44 | Germany | PtG | Cement plant | --- | --- | PV ground mounted | Alkaline electrolysis | Gas grid
45 | Germany | PtG | Cement plant | --- | --- | PV ground mounted | Alkaline electrolysis | Hochspannungs-gleichelectricity + Gas grid
46 | Saudi-Arabia | PtG | Cement plant | --- | --- | PV ground mounted | Alkaline electrolysis | Pipeline
47 | Saudi-Arabia | PtG | Cement plant | --- | --- | PV ground mounted | Alkaline electrolysis | Tanker + Gas grid
48 | Saudi-Arabia | PtG | DAC (Air) | --- | --- | PV ground mounted | Alkaline electrolysis | Gas grid
49 | Germany | PtG | DAC (Air) | --- | --- | Wind offshore | Alkaline electrolysis | Gas grid
50 | Morocco | PtG | DAC (Air) | --- | --- | Solar power plant (CSP) | Alkaline electrolysis | Hochspannungs-gleichelectricity + Gas grid
51 | Morocco | PtG | DAC (Air) | --- | --- | Solar power plant (CSP) | Alkaline electrolysis | Pipeline
52 | Morocco | PtG | DAC (Air) | --- | --- | Solar power plant (CSP) | Alkaline electrolysis | Tanker + Gas grid
53 | Germany | PtG | Lignite-fired power plant | --- | --- | Wind onshore | Alkaline electrolysis | Gas grid
54 | Germany | PtG | Lignite-fired power plant | --- | --- | Electricity mix | Alkaline electrolysis | Gas grid
55 | Germany | electrolysis | --- | --- | --- | Wind onshore | Alkaline electrolysis | Gas grid
56 | Germany | electrolysis | --- | --- | --- | Wind onshore | Polymer-electrolyte membrane-EL | Gas grid
57 | Germany | Fermentation | --- | Biowaste/green waste | Amine washing | --- | --- | Gas grid
58 | Germany | Fermentation | --- | Mais/Gülle | Amine washing | --- | --- | Gas grid
59 | Germany | Fermentation | --- | Biowaste/green waste | Pressure water washing | --- | --- | Gas grid
60 | Germany | Fermentation | --- | Biowaste/green waste | Membrane separation | --- | --- | Gas grid
*Footnote

## Data GWP
Hauptitel: | BioMethane, synthetic natural gas, Hydrogen - Full load hours electricity generation
Untertitel: | Global warming potential 2050
Quelle: | Source | [14 empty] | Quelle: Source
Footnote: | *Footnote
Achsenbezeichnung 1: | Global warming potential (GWP) in g CO₂eq / MJ Product (LHV)
Achsenbezeichnung 2: | Number supply path
Reihenfolge im Bericht | Path | PtX-plant | H₂-plant | CO₂-plant | Biogas plant | Biomass cultivation/transport | Electricity for H₂ | Energy for CO₂ | Energy O₂+water | Auxiliaries | Electricity transport HVDC | Product transport | fossil CO2 (for infromational purpose only) | Overall result | Path description
1 | 56 | 0 | 0.61415 | 0 | 0 | 0 | 4.168 | 0 | 0.0002776 | 0.023299 | 0 | 0 | 0 | 4.8057 | 56_H2/H2/WindON/PEM/Gas Grid (D)_D
2 | 55 | 0 | 0.47877 | 0 | 0 | 0 | 4.1592 | 0 | 0.00026982 | 0.27095 | 0 | 0 | 0 | 4.9092 | 55_H2/H2/WindON/AEL/Gas Grid (D)_D
3 | 54 | 0.0071386 | 0.21163 | 0.015202 | 0 | 0 | 10.7058 | 1.9516 | 0.00070882 | 0.57169 | 0 | 0.07711 | 54.134 | 13.5408 | 54_SNG/PtG/Grid Mix/AEL/Lignite Power Plant/Gas Grid (D)_D
4 | 53 | 0.018995 | 0.55515 | 0.015202 | 0 | 0 | 4.7254 | 1.8713 | 0.00031286 | 0.57169 | 0 | 0.07711 | 54.134 | 7.8352 | 53_SNG/PtG/WindON/AEL/Lignite Power Plant/Gas Grid (D)_D
5 | 52 | 0.0097574 | 0.28585 | 2.6799 | 0 | 0 | 9.569 | 0.59479 | 0.0093114 | 0.37908 | 0 | 2.6489 | 0 | 16.1765 | 52_SNG/PtG/CSP/AEL/DAC/Tanker+Gas Grid_Morocco
6 | 51 | 0.0090986 | 0.26655 | 2.499 | 0 | 0 | 8.9229 | 0.62444 | 0.0086827 | 0.35349 | 0 | 0.57832 | 0 | 13.2625 | 51_SNG/PtG/CSP/AEL/DAC/Pipeline_Morocco
7 | 50 | 0.0090946 | 0.26643 | 2.4979 | 0 | 0 | 8.919 | 0.54201 | 0.0086789 | 0.35333 | 0.26551 | 0.07711 | 0 | 12.939 | 50_SNG/PtG/CSP/AEL/DAC/HVDC+Gas Grid_Morocco
8 | 49 | 0.013294 | 0.3889 | 3.6512 | 0 | 0 | 3.8886 | 0.23632 | 0.00025226 | 0.35333 | 0 | 0.07711 | 0 | 8.6091 | 49_SNG/PtG/WindOFF/AEL/DAC/Gas Grid (D)_D
9 | 48 | 0.058754 | 1.7147 | 16.137 | 0 | 0 | 13.1513 | 0.77557 | 0.00082685 | 0.35333 | 0 | 0.07711 | 0 | 32.2686 | 48_SNG/PtG/PVground/AEL/DAC/Gas Grid (D)_D
10 | 47 | 0.034553 | 1.009 | 0.0008713 | 0 | 0 | 7.6379 | 0.10867 | 0.0072943 | 0.70308 | 0 | 3.0183 | 54.134 | 12.5197 | 47_SNG/PtG/PVground/AEL/Cement/Tanker+Gas Grid_Saudi Arabia
11 | 46 | 0.0317 | 0.92567 | 0.00079935 | 0 | 0 | 6.9785 | 0.20273 | 0.0066919 | 0.64502 | 0 | 0.96387 | 54.134 | 9.755 | 46_SNG/PtG/PVground/AEL/Cement/Pipeline_Saudi Arabia
12 | 45 | 0.031675 | 0.92495 | 0.00079872 | 0 | 0 | 6.9728 | 0.090374 | 0.0066866 | 0.64451 | 0.44414 | 0.07711 | 54.134 | 9.1931 | 45_SNG/PtG/PVground/AEL/Cement/HVDC+Gas Grid_Saudi Arabia
13 | 44 | 0.058754 | 1.7147 | 0.00079872 | 0 | 0 | 12.934 | 0.16764 | 0.00082685 | 0.64451 | 0 | 0.07711 | 54.134 | 15.5982 | 44_SNG/PtG/PVground/AEL/Cement/Gas Grid (D)_D
14 | 43 | 0.018454 | 0.53935 | 0.89044 | 0 | 0 | 4.6823 | 0.061791 | 0.00030396 | 0.35896 | 0 | 0.07711 | 0 | 6.6287 | 43_SNG/PtG/WindON/AEL/Biogas/Gas Grid (D)_D
15 | 60 | 0 | 0 | 0.92953 | 1.2495 | 0.14637 | 0 | 13.3562 | 0 | 0.033809 | 0 | 0.066845 | 0 | 15.7823 | 60_Biomethane/Fermentation/Bio Waste/Green Waste/Gas Grid (D)_D
16 | 59 | 0 | 0 | 0.92953 | 1.2071 | 0.14506 | 0 | 12.9702 | 3.4664e-05 | 0.035093 | 0 | 0.066845 | 0 | 15.3539 | 59_Biomethane/Fermentation/Bio Waste/Green Waste/Gas Grid (D)_D
17 | 58 | 0 | 0 | 0.86316 | 1.9334 | 7.7725 | 0 | 20.1629 | 0 | 0.053117 | 0 | 0.066845 | 0 | 30.8519 | 58_Biomethane/Fermentation/Maize/Manure/Gas Grid (D)_D
18 | 57 | 0 | 0 | 0.92953 | 1.7637 | 0.16222 | 0 | 19.0458 | 0 | 0.050217 | 0 | 0.066845 | 0 | 22.0183 | 57_Biomethane/Fermentation/Bio Waste/Green Waste/Gas Grid (D)_D
| Refrenz: natural gas |  | Reference: Hydrogen aus natural gas
| 63 | g CO₂eq / MJ | 88 | g CO₂eq / MJ
| 0 | 63 |  | 88
| 1 | 63 |  | 88

## GWP all
BioMethane, synthetic natural gas, Hydrogen - Full load hours electricity generation
Global warming potential 2050

## Data CED
Hauptitel: | BioMethane, synthetic natural gas, Hydrogen - Full load hours electricity generation
Untertitel: | Cumulative energy use 2050
Quelle: | Source | [13 empty] | Quelle: Source
Footnote: | *Footnote
Achsenbezeichnung 1: | Cumulative energy use (fossil + regenerativee) in kJ / MJ Product (LHV)
Achsenbezeichnung 2: | Number supply path
Reihenfolge im Bericht | Path | PtX-plant | H₂-plant | CO₂-plant | Biogas plant | Biomass cultivation/transport | Electricity for H₂ | Energy for CO₂ | Energy O₂+water | Auxiliaries | Electricity transport HVDC | Product transport | Overall result | Path description
1 | 56 | 0 | 6.9739 | 0 | 0 | 0 | 1334.446 | 0 | 0.08888 | 0.29323 | 0 | 0 | 1341.802 | 56_H2/H2/WindON/PEM/Gas Grid (D)_D
2 | 55 | 0 | 6.0005 | 0 | 0 | 0 | 1331.6514 | 0 | 0.086387 | 3.2717 | 0 | 0 | 1341.0099 | 55_H2/H2/WindON/AEL/Gas Grid (D)_D
3 | 54 | 0.10533 | 2.6431 | 0.18555 | 0 | 0 | 1757.5174 | 24.1476 | 0.043937 | 9.1513 | 0 | 0.4599 | 1794.1819 | 54_SNG/PtG/Grid Mix/AEL/Lignite Power Plant/Gas Grid (D)_D
4 | 53 | 0.28026 | 6.9578 | 0.18555 | 0 | 0 | 1512.9215 | 35.5428 | 0.10017 | 9.1513 | 0 | 0.4599 | 1565.5992 | 53_SNG/PtG/WindON/AEL/Lignite Power Plant/Gas Grid (D)_D
5 | 52 | 0.14397 | 3.5742 | 34.4501 | 0 | 0 | 1545.8883 | 96.0893 | 1.5043 | 4.5589 | 0 | 7.1443 | 1693.3533 | 52_SNG/PtG/CSP/AEL/DAC/Tanker+Gas Grid_Morocco
6 | 51 | 0.13425 | 3.3328 | 32.1244 | 0 | 0 | 1441.5172 | 100.8789 | 1.4027 | 4.2511 | 0 | 3.4493 | 1587.0906 | 51_SNG/PtG/CSP/AEL/DAC/Pipeline_Morocco
7 | 50 | 0.13419 | 3.3314 | 32.1101 | 0 | 0 | 1440.8767 | 87.5633 | 1.4021 | 4.2492 | 3.5867 | 0.4599 | 1573.7136 | 50_SNG/PtG/CSP/AEL/DAC/HVDC+Gas Grid_Morocco
8 | 49 | 0.19615 | 4.8696 | 46.9366 | 0 | 0 | 1527.3788 | 92.8201 | 0.099084 | 4.2492 | 0 | 0.4599 | 1677.0094 | 49_SNG/PtG/WindOFF/AEL/DAC/Gas Grid (D)_D
9 | 48 | 0.86689 | 21.5217 | 207.442 | 0 | 0 | 1690.8189 | 102.5137 | 0.10942 | 4.2492 | 0 | 0.4599 | 2027.9818 | 48_SNG/PtG/PVground/AEL/DAC/Gas Grid (D)_D
10 | 47 | 0.50982 | 12.6569 | 0.011126 | 0 | 0 | 1695.8056 | 24.935 | 1.6744 | 11.7659 | 0 | 10.3165 | 1757.6753 | 47_SNG/PtG/PVground/AEL/Cement/Tanker+Gas Grid_Saudi Arabia
11 | 46 | 0.46772 | 11.6117 | 0.010208 | 0 | 0 | 1555.4784 | 46.4718 | 1.5362 | 10.7943 | 0 | 5.7488 | 1632.119 | 46_SNG/PtG/PVground/AEL/Cement/Pipeline_Saudi Arabia
12 | 45 | 0.46735 | 11.6026 | 0.0102 | 0 | 0 | 1554.2543 | 20.7373 | 1.535 | 10.7858 | 5.2414 | 0.4599 | 1605.0939 | 45_SNG/PtG/PVground/AEL/Cement/HVDC+Gas Grid_Saudi Arabia
13 | 44 | 0.86689 | 21.5217 | 0.0102 | 0 | 0 | 1663.6329 | 22.1746 | 0.10942 | 10.7858 | 0 | 0.4599 | 1719.5614 | 44_SNG/PtG/PVground/AEL/Cement/Gas Grid (D)_D
14 | 43 | 0.27228 | 6.7597 | 10.0979 | 0 | 0 | 1499.1151 | 19.7836 | 0.097317 | 4.4914 | 0 | 0.4599 | 1541.0772 | 43_SNG/PtG/WindON/AEL/Biogas/Gas Grid (D)_D
15 | 60 | 0 | 0 | 10.5411 | 21.8094 | 13.1039 | 0 | 0.97564 | 0 | 1.3967 | 0 | 0.35385 | 48.1806 | 60_Biomethane/Fermentation/Bio Waste/Green Waste/Gas Grid (D)_D
16 | 59 | 0 | 0 | 10.5411 | 21.2875 | 12.9869 | 0 | 0.97564 | 0.0021487 | 1.4128 | 0 | 0.35385 | 47.56 | 59_Biomethane/Fermentation/Bio Waste/Green Waste/Gas Grid (D)_D
17 | 58 | 0 | 0 | 9.7885 | 30.7624 | 777.2009 | 0 | 0.97564 | 0 | 1.8943 | 0 | 0.35385 | 820.9756 | 58_Biomethane/Fermentation/Maize/Manure/Gas Grid (D)_D
18 | 57 | 0 | 0 | 10.5411 | 28.1399 | 14.5231 | 0 | 0.97564 | 0 | 1.7761 | 0 | 0.35385 | 56.3097 | 57_Biomethane/Fermentation/Bio Waste/Green Waste/Gas Grid (D)_D

## CED all
BioMethane, synthetic natural gas, Hydrogen - Full load hours electricity generation
Cumulative energy use 2050
*Fußnote

## Data AP
Hauptitel: | BioMethane, synthetic natural gas, Hydrogen - Full load hours electricity generation
Untertitel: | Acidification potential 2050
Quelle: | Source | [13 empty] | Quelle: Source
Footnote: | *Footnote
Achsenbezeichnung 1: | Acidification potential in mg SO₂eq / MJ Product (LHV)
Achsenbezeichnung 2: | Number supply path
Reihenfolge im Bericht | Path | PtX-plant | H₂-plant | CO₂-plant | Biogas plant | Biomass cultivation/transport | Electricity for H₂ | Energy for CO₂ | Energy O₂+water | Auxiliaries | Electricity transport HVDC | Product transport | Overall result | Path description
1 | 56 | 0 | 22.1094 | 0 | 0 | 0 | 34.7066 | 0 | 0.0023116 | 0.10621 | 0 | 0 | 56.9245 | 56_H2/H2/WindON/PEM/Gas Grid (D)_D
2 | 55 | 0 | 65.1003 | 0 | 0 | 0 | 34.6339 | 0 | 0.0022468 | 1.2014 | 0 | 0 | 100.9378 | 55_H2/H2/WindON/AEL/Gas Grid (D)_D
3 | 54 | 0.042595 | 28.675 | 0.15276 | 0 | 0 | 197.8192 | 17.857 | 0.013097 | 11.0126 | 0 | 0.21726 | 255.7895 | 54_SNG/PtG/Grid Mix/AEL/Lignite Power Plant/Gas Grid (D)_D
4 | 53 | 0.11334 | 75.4861 | 0.15276 | 0 | 0 | 39.3484 | 15.7308 | 0.0026052 | 11.0126 | 0 | 0.21726 | 142.0638 | 53_SNG/PtG/WindON/AEL/Lignite Power Plant/Gas Grid (D)_D
5 | 52 | 0.058221 | 38.7765 | 15.5281 | 0 | 0 | 44.51 | 2.7667 | 0.043312 | 10.9437 | 0 | 12.0741 | 124.7007 | 52_SNG/PtG/CSP/AEL/DAC/Tanker+Gas Grid_Morocco
6 | 51 | 0.05429 | 36.1585 | 14.4798 | 0 | 0 | 41.5049 | 2.9046 | 0.040388 | 10.2049 | 0 | 1.6295 | 106.9768 | 51_SNG/PtG/CSP/AEL/DAC/Pipeline_Morocco
7 | 50 | 0.054266 | 36.1425 | 14.4734 | 0 | 0 | 41.4865 | 2.5212 | 0.04037 | 10.2003 | 4.7112 | 0.21726 | 109.8469 | 50_SNG/PtG/CSP/AEL/DAC/HVDC+Gas Grid_Morocco
8 | 49 | 0.079323 | 52.8308 | 21.1563 | 0 | 0 | 22.9405 | 1.3941 | 0.0014882 | 10.2003 | 0 | 0.21726 | 108.8201 | 49_SNG/PtG/WindOFF/AEL/DAC/Gas Grid (D)_D
9 | 48 | 0.35058 | 233.4923 | 93.5029 | 0 | 0 | 110.2746 | 6.5221 | 0.0069542 | 10.2003 | 0 | 0.21726 | 454.567 | 48_SNG/PtG/PVground/AEL/DAC/Gas Grid (D)_D
10 | 47 | 0.20617 | 137.317 | 0.0049197 | 0 | 0 | 64.0224 | 0.91395 | 0.061348 | 12.31 | 0 | 16.739 | 231.5747 | 47_SNG/PtG/PVground/AEL/Cement/Tanker+Gas Grid_Saudi Arabia
11 | 46 | 0.18915 | 125.977 | 0.0045135 | 0 | 0 | 58.5177 | 1.7048 | 0.056282 | 11.2934 | 0 | 2.7158 | 200.4587 | 46_SNG/PtG/PVground/AEL/Cement/Pipeline_Saudi Arabia
12 | 45 | 0.189 | 125.878 | 0.0045099 | 0 | 0 | 58.4705 | 0.76006 | 0.056238 | 11.2845 | 7.9478 | 0.21726 | 204.8079 | 45_SNG/PtG/PVground/AEL/Cement/HVDC+Gas Grid_Saudi Arabia
13 | 44 | 0.35058 | 233.4919 | 0.0045099 | 0 | 0 | 108.4572 | 1.4098 | 0.0069542 | 11.2845 | 0 | 0.21726 | 355.2228 | 44_SNG/PtG/PVground/AEL/Cement/Gas Grid (D)_D
14 | 43 | 0.11011 | 73.3375 | 7.4753 | 0 | 0 | 38.9893 | 0.51454 | 0.0025311 | 9.9651 | 0 | 0.21726 | 130.6117 | 43_SNG/PtG/WindON/AEL/Biogas/Gas Grid (D)_D
15 | 60 | 0 | 0 | 7.8035 | 6.7026 | 1.651 | 0 | 32.8745 | 0 | 0.17418 | 0 | 0.17271 | 49.3785 | 60_Biomethane/Fermentation/Bio Waste/Green Waste/Gas Grid (D)_D
16 | 59 | 0 | 0 | 7.8035 | 6.4751 | 1.6363 | 0 | 27.093 | 0.00064051 | 0.18003 | 0 | 0.17271 | 43.3612 | 59_Biomethane/Fermentation/Bio Waste/Green Waste/Gas Grid (D)_D
17 | 58 | 0 | 0 | 7.2463 | 10.3721 | 57.2612 | 0 | 229.3073 | 0 | 0.24743 | 0 | 0.17271 | 304.6071 | 58_Biomethane/Fermentation/Maize/Manure/Gas Grid (D)_D
18 | 57 | 0 | 0 | 7.8035 | 9.4617 | 1.8298 | 0 | 175.2436 | 0 | 0.23263 | 0 | 0.17271 | 194.7439 | 57_Biomethane/Fermentation/Bio Waste/Green Waste/Gas Grid (D)_D

## AP all
BioMethane, synthetic natural gas, Hydrogen - Full load hours electricity generation
Acidification potential 2050
*Fußnote

## Data EP
Hauptitel: | BioMethane, synthetic natural gas, Hydrogen - Full load hours electricity generation
Untertitel: | Eutrophication potential 2050
Quelle: | Source | [13 empty] | Quelle: Source
Footnote: | *Footnote
Achsenbezeichnung 1: | Eutrophication potential in mg PO₄eq / MJ Product (LHV)s
Achsenbezeichnung 2: | Number supply path
Reihenfolge im Bericht | Path | PtX-plant | H₂-plant | CO₂-plant | Biogas plant | Biomass cultivation/transport | Electricity for H₂ | Energy for CO₂ | Energy O₂+water | Auxiliaries | Electricity transport HVDC | Product transport | Overall result | Path description
1 | 56 | 0 | 2.9873 | 0 | 0 | 0 | 22.203 | 0 | 0.0014788 | 0.069641 | 0 | 0 | 25.2615 | 56_H2/H2/WindON/PEM/Gas Grid (D)_D
2 | 55 | 0 | 3.755 | 0 | 0 | 0 | 22.1566 | 0 | 0.0014373 | 0.86914 | 0 | 0 | 26.7821 | 55_H2/H2/WindON/AEL/Gas Grid (D)_D
3 | 54 | 0.017043 | 1.654 | 0.040451 | 0 | 0 | 53.264 | 15.9603 | 0.0035265 | 1.963 | 0 | 0.077076 | 72.9794 | 54_SNG/PtG/Grid Mix/AEL/Lignite Power Plant/Gas Grid (D)_D
4 | 53 | 0.045349 | 4.3541 | 0.040451 | 0 | 0 | 25.1726 | 15.5834 | 0.0016666 | 1.963 | 0 | 0.077076 | 47.2376 | 53_SNG/PtG/WindON/AEL/Lignite Power Plant/Gas Grid (D)_D
5 | 52 | 0.023295 | 2.2366 | 3.5518 | 0 | 0 | 16.3171 | 1.0142 | 0.015878 | 1.484 | 0 | 3.0337 | 27.6766 | 52_SNG/PtG/CSP/AEL/DAC/Tanker+Gas Grid_Morocco
6 | 51 | 0.021722 | 2.0856 | 3.312 | 0 | 0 | 15.2155 | 1.0648 | 0.014806 | 1.3838 | 0 | 0.57807 | 23.6763 | 51_SNG/PtG/CSP/AEL/DAC/Pipeline_Morocco
7 | 50 | 0.021713 | 2.0847 | 3.3105 | 0 | 0 | 15.2087 | 0.92425 | 0.014799 | 1.3832 | 2.6333 | 0.077076 | 25.6583 | 50_SNG/PtG/CSP/AEL/DAC/HVDC+Gas Grid_Morocco
8 | 49 | 0.031738 | 3.0473 | 4.8391 | 0 | 0 | 9.5215 | 0.57863 | 0.00061768 | 1.3832 | 0 | 0.077076 | 19.4791 | 49_SNG/PtG/WindOFF/AEL/DAC/Gas Grid (D)_D
9 | 48 | 0.14027 | 13.4679 | 21.387 | 0 | 0 | 48.2133 | 2.3754 | 0.0025108 | 1.3832 | 0 | 0.077076 | 87.0466 | 48_SNG/PtG/PVground/AEL/DAC/Gas Grid (D)_D
10 | 47 | 0.082494 | 7.9205 | 0.0016356 | 0 | 0 | 28.5494 | 0.33114 | 0.022154 | 2.3523 | 0 | 4.2042 | 43.4639 | 47_SNG/PtG/PVground/AEL/Cement/Tanker+Gas Grid_Saudi Arabia
11 | 46 | 0.075681 | 7.2664 | 0.0015005 | 0 | 0 | 25.5184 | 0.62183 | 0.020324 | 2.1581 | 0 | 0.96345 | 36.6257 | 46_SNG/PtG/PVground/AEL/Cement/Pipeline_Saudi Arabia
12 | 45 | 0.075622 | 7.2607 | 0.0014993 | 0 | 0 | 25.4945 | 0.27528 | 0.020308 | 2.1564 | 4.4471 | 0.077076 | 39.8084 | 45_SNG/PtG/PVground/AEL/Cement/HVDC+Gas Grid_Saudi Arabia
13 | 44 | 0.14027 | 13.4679 | 0.0014993 | 0 | 0 | 47.2899 | 0.51061 | 0.0025108 | 2.1564 | 0 | 0.077076 | 63.6461 | 44_SNG/PtG/PVground/AEL/Cement/Gas Grid (D)_D
14 | 43 | 0.044058 | 4.2301 | 4.7297 | 0 | 0 | 24.9429 | 0.32917 | 0.0016192 | 1.3759 | 0 | 0.077076 | 35.7305 | 43_SNG/PtG/WindON/AEL/Biogas/Gas Grid (D)_D
15 | 60 | 0 | 0 | 4.9373 | 2.6551 | 0.25184 | 0 | 9.3673 | 0 | 0.023288 | 0 | 0.058894 | 17.2937 | 60_Biomethane/Fermentation/Bio Waste/Green Waste/Gas Grid (D)_D
16 | 59 | 0 | 0 | 4.9373 | 2.5834 | 0.24959 | 0 | 8.2493 | 0.00017246 | 0.027126 | 0 | 0.058894 | 16.1057 | 59_Biomethane/Fermentation/Bio Waste/Green Waste/Gas Grid (D)_D
17 | 58 | 0 | 0 | 4.5847 | 3.8577 | 11.941 | 0 | 43.9052 | 0 | 0.059008 | 0 | 0.058894 | 64.4066 | 58_Biomethane/Fermentation/Maize/Manure/Gas Grid (D)_D
18 | 57 | 0 | 0 | 4.9373 | 3.5257 | 0.27911 | 0 | 36.3026 | 0 | 0.056883 | 0 | 0.058894 | 45.1604 | 57_Biomethane/Fermentation/Bio Waste/Green Waste/Gas Grid (D)_D

## EP all
BioMethane, synthetic natural gas, Hydrogen - Full load hours electricity generation
Eutrophication potential 2050
*Fußnote

## Data Smog
Hauptitel: | BioMethane, synthetic natural gas, Hydrogen - Full load hours electricity generation
Untertitel: | Summer smog potential 2050
Quelle: | Source | [13 empty] | Quelle: Source
Footnote: | *Footnote
Achsenbezeichnung 1: | Photochemical Ozone Creation Potential (POCP) in mg C₂H₄eq / MJ Product (LHV)
Achsenbezeichnung 2: | Number supply path
Reihenfolge im Bericht | Path | PtX-plant | H₂-plant | CO₂-plant | Biogas plant | Biomass cultivation/transport | Electricity for H₂ | Energy for CO₂ | Energy O₂+water | Auxiliaries | Electricity transport HVDC | Product transport | Overall result | Path description
1 | 56 | 0 | 2.3706 | 0 | 0 | 0 | 11.9477 | 0 | 0.00079576 | 0.029899 | 0 | 0 | 14.349 | 56_H2/H2/WindON/PEM/Gas Grid (D)_D
2 | 55 | 0 | 4.6609 | 0 | 0 | 0 | 11.9226 | 0 | 0.00077345 | 0.33741 | 0 | 0 | 16.9217 | 55_H2/H2/WindON/AEL/Gas Grid (D)_D
3 | 54 | 0.022622 | 2.053 | 0.085775 | 0 | 0 | 22.5695 | 14.2021 | 0.0014943 | 1.2689 | 0 | 0.16823 | 40.3716 | 54_SNG/PtG/Grid Mix/AEL/Lignite Power Plant/Gas Grid (D)_D
4 | 53 | 0.060194 | 5.4045 | 0.085775 | 0 | 0 | 13.5456 | 14.081 | 0.00089684 | 1.2689 | 0 | 0.16823 | 34.6151 | 53_SNG/PtG/WindON/AEL/Lignite Power Plant/Gas Grid (D)_D
5 | 52 | 0.030921 | 2.7762 | 5.7064 | 0 | 0 | 20.6566 | 1.284 | 0.020101 | 1.011 | 0 | 10.3539 | 41.8392 | 52_SNG/PtG/CSP/AEL/DAC/Tanker+Gas Grid_Morocco
6 | 51 | 0.028834 | 2.5888 | 5.3211 | 0 | 0 | 19.262 | 1.348 | 0.018743 | 0.94276 | 0 | 1.2617 | 30.772 | 51_SNG/PtG/CSP/AEL/DAC/Pipeline_Morocco
7 | 50 | 0.028821 | 2.5877 | 5.3188 | 0 | 0 | 19.2534 | 1.17 | 0.018735 | 0.94234 | 1.1001 | 0.16823 | 30.5881 | 50_SNG/PtG/CSP/AEL/DAC/HVDC+Gas Grid_Morocco
8 | 49 | 0.042128 | 3.7825 | 7.7746 | 0 | 0 | 10.1755 | 0.61837 | 0.0006601 | 0.94234 | 0 | 0.16823 | 23.5043 | 49_SNG/PtG/WindOFF/AEL/DAC/Gas Grid (D)_D
9 | 48 | 0.18619 | 16.7171 | 34.361 | 0 | 0 | 39.3574 | 2.3299 | 0.0024844 | 0.94234 | 0 | 0.16823 | 94.0647 | 48_SNG/PtG/PVground/AEL/DAC/Gas Grid (D)_D
10 | 47 | 0.1095 | 9.8313 | 0.0020557 | 0 | 0 | 22.8473 | 0.3265 | 0.021917 | 1.5031 | 0 | 13.8962 | 48.5379 | 47_SNG/PtG/PVground/AEL/Cement/Tanker+Gas Grid_Saudi Arabia
11 | 46 | 0.10046 | 9.0194 | 0.001886 | 0 | 0 | 20.8855 | 0.60901 | 0.020107 | 1.3789 | 0 | 2.1029 | 34.1182 | 46_SNG/PtG/PVground/AEL/Cement/Pipeline_Saudi Arabia
12 | 45 | 0.10038 | 9.0124 | 0.0018845 | 0 | 0 | 20.8686 | 0.27153 | 0.020091 | 1.3779 | 1.8503 | 0.16823 | 33.6713 | 45_SNG/PtG/PVground/AEL/Cement/HVDC+Gas Grid_Saudi Arabia
13 | 44 | 0.18619 | 16.7171 | 0.0018845 | 0 | 0 | 38.7094 | 0.50365 | 0.0024844 | 1.3779 | 0 | 0.16823 | 57.6667 | 44_SNG/PtG/PVground/AEL/Cement/Gas Grid (D)_D
14 | 43 | 0.058481 | 5.2507 | 1.9971 | 0 | 0 | 13.422 | 0.17713 | 0.00087131 | 0.9401 | 0 | 0.16823 | 22.0146 | 43_SNG/PtG/WindON/AEL/Biogas/Gas Grid (D)_D
15 | 60 | 0 | 0 | 2.0848 | 3.2367 | 0.93694 | 0 | 23.1671 | 0 | 0.05517 | 0 | 0.14414 | 29.6248 | 60_Biomethane/Fermentation/Bio Waste/Green Waste/Gas Grid (D)_D
16 | 59 | 0 | 0 | 2.0848 | 3.1533 | 0.92857 | 0 | 17.4626 | 7.3076e-05 | 0.056818 | 0 | 0.14414 | 23.8303 | 59_Biomethane/Fermentation/Bio Waste/Green Waste/Gas Grid (D)_D
17 | 58 | 0 | 0 | 1.9359 | 4.6461 | 17.2024 | 0 | 216.3536 | 0 | 0.085645 | 0 | 0.14414 | 240.3678 | 58_Biomethane/Fermentation/Maize/Manure/Gas Grid (D)_D
18 | 57 | 0 | 0 | 2.0848 | 4.2477 | 1.0384 | 0 | 162.9451 | 0 | 0.080919 | 0 | 0.14414 | 170.5411 | 57_Biomethane/Fermentation/Bio Waste/Green Waste/Gas Grid (D)_D

## Smog all
BioMethane, synthetic natural gas, Hydrogen - Full load hours electricity generation
Summer smog potential 2050
*Fußnote

## Data Ozone
Hauptitel: | BioMethane, synthetic natural gas, Hydrogen - Full load hours electricity generation
Untertitel: | Ozone depletion potential 2050
Quelle: | Source | [13 empty] | Quelle: Source
Footnote: | *Footnote
Achsenbezeichnung 1: | Ozone Depletion Potential in mg CFC-11eq / MJ Product (LHV)
Achsenbezeichnung 2: | Number supply path
Reihenfolge im Bericht | Path | PtX-plant | H₂-plant | CO₂-plant | Biogas plant | Biomass cultivation/transport | Electricity for H₂ | Energy for CO₂ | Energy O₂+water | Auxiliaries | Electricity transport HVDC | Product transport | Overall result | Path description
1 | 56 | 0 | 0.0027203 | 0 | 0 | 0 | 0.0044621 | 0 | 2.972e-07 | 2.7104e-05 | 0 | 0 | 0.0072098 | 56_H2/H2/WindON/PEM/Gas Grid (D)_D
2 | 55 | 0 | 0.0010666 | 0 | 0 | 0 | 0.0044528 | 0 | 2.8886e-07 | 0.00016435 | 0 | 0 | 0.005684 | 55_H2/H2/WindON/AEL/Gas Grid (D)_D
3 | 54 | 4.5124e-06 | 0.00046979 | 2.8378e-05 | 0 | 0 | 0.026533 | 0.0048504 | 1.7567e-06 | 0.00034548 | 0 | 0.0012553 | 0.033489 | 54_SNG/PtG/Grid Mix/AEL/Lignite Power Plant/Gas Grid (D)_D
4 | 53 | 1.2007e-05 | 0.0012367 | 2.8378e-05 | 0 | 0 | 0.0050589 | 0.0045622 | 3.3494e-07 | 0.00034548 | 0 | 0.0012553 | 0.012499 | 53_SNG/PtG/WindON/AEL/Lignite Power Plant/Gas Grid (D)_D
5 | 52 | 6.1677e-06 | 0.00063529 | 0.051337 | 0 | 0 | 0.20059 | 0.012468 | 0.00019519 | 0.00029213 | 0 | 0.00031406 | 0.26584 | 52_SNG/PtG/CSP/AEL/DAC/Tanker+Gas Grid_Morocco
6 | 51 | 5.7513e-06 | 0.0005924 | 0.047871 | 0 | 0 | 0.18705 | 0.01309 | 0.00018201 | 0.0002724 | 0 | 0.0094144 | 0.25848 | 51_SNG/PtG/CSP/AEL/DAC/Pipeline_Morocco
7 | 50 | 5.7487e-06 | 0.00059214 | 0.04785 | 0 | 0 | 0.18697 | 0.011362 | 0.00018193 | 0.00027228 | 0.00033111 | 0.0012553 | 0.24882 | 50_SNG/PtG/CSP/AEL/DAC/HVDC+Gas Grid_Morocco
8 | 49 | 8.4032e-06 | 0.00086555 | 0.069944 | 0 | 0 | 0.0036979 | 0.00022472 | 2.3989e-07 | 0.00027228 | 0 | 0.0012553 | 0.076269 | 49_SNG/PtG/WindOFF/AEL/DAC/Gas Grid (D)_D
9 | 48 | 3.7139e-05 | 0.0038254 | 0.30913 | 0 | 0 | 0.015298 | 0.000847 | 9.0044e-07 | 0.00027228 | 0 | 0.0012553 | 0.33066 | 48_SNG/PtG/PVground/AEL/DAC/Gas Grid (D)_D
10 | 47 | 2.1841e-05 | 0.0022497 | 4.0099e-07 | 0 | 0 | 0.0089491 | 0.00011848 | 7.9441e-06 | 0.00040352 | 0 | 0.00050322 | 0.012254 | 47_SNG/PtG/PVground/AEL/Cement/Tanker+Gas Grid_Saudi Arabia
11 | 46 | 2.0038e-05 | 0.0020639 | 3.6788e-07 | 0 | 0 | 0.0081097 | 0.00022151 | 7.288e-06 | 0.0003702 | 0 | 0.015691 | 0.026484 | 46_SNG/PtG/PVground/AEL/Cement/Pipeline_Saudi Arabia
12 | 45 | 2.0022e-05 | 0.0020623 | 3.6759e-07 | 0 | 0 | 0.0081028 | 9.8519e-05 | 7.2822e-06 | 0.00036991 | 0.00045278 | 0.0012553 | 0.012369 | 45_SNG/PtG/PVground/AEL/Cement/HVDC+Gas Grid_Saudi Arabia
13 | 44 | 3.7139e-05 | 0.0038254 | 3.6759e-07 | 0 | 0 | 0.01503 | 0.00018274 | 9.0044e-07 | 0.00036991 | 0 | 0.0012553 | 0.020702 | 44_SNG/PtG/PVground/AEL/Cement/Gas Grid (D)_D
14 | 43 | 1.1665e-05 | 0.0012015 | 0.00064672 | 0 | 0 | 0.0050128 | 6.6153e-05 | 3.2541e-07 | 0.00026941 | 0 | 0.0012553 | 0.0084638 | 43_SNG/PtG/WindON/AEL/Biogas/Gas Grid (D)_D
15 | 60 | 0 | 0 | 0.00067511 | 0.00071975 | 0.00083218 | 0 | 0.35439 | 0 | 2.6668e-05 | 0 | 0.0012712 | 0.35792 | 60_Biomethane/Fermentation/Bio Waste/Green Waste/Gas Grid (D)_D
16 | 59 | 0 | 0 | 0.00067511 | 0.00070085 | 0.00082474 | 0 | 0.34622 | 8.5911e-08 | 2.8162e-05 | 0 | 0.0012712 | 0.34972 | 59_Biomethane/Fermentation/Bio Waste/Green Waste/Gas Grid (D)_D
17 | 58 | 0 | 0 | 0.0006269 | 0.0010381 | 0.15806 | 0 | 0.41514 | 0 | 3.4028e-05 | 0 | 0.0012712 | 0.57617 | 58_Biomethane/Fermentation/Maize/Manure/Gas Grid (D)_D
18 | 57 | 0 | 0 | 0.00067511 | 0.00094894 | 0.0009223 | 0 | 0.51825 | 0 | 3.1785e-05 | 0 | 0.0012712 | 0.5221 | 57_Biomethane/Fermentation/Bio Waste/Green Waste/Gas Grid (D)_D

## Ozon all
BioMethane, synthetic natural gas, Hydrogen - Full load hours electricity generation
Ozone depletion potential 2050
*Fußnote

## Data PM
Hauptitel: | BioMethane, synthetic natural gas, Hydrogen - Full load hours electricity generation
Untertitel: | Particulate matter emissions 2050
Quelle: | Source | [13 empty] | Quelle: Source
Footnote: | *Footnote
Achsenbezeichnung 1: | Particulate Matter < 10 µm in mg PM10eq / MJ Product (LHV)
Achsenbezeichnung 2: | Number supply path
Reihenfolge im Bericht | Path | PtX-plant | H₂-plant | CO₂-plant | Biogas plant | Biomass cultivation/transport | Electricity for H₂ | Energy for CO₂ | Energy O₂+water | Auxiliaries | Electricity transport HVDC | Product transport | Overall result | Path description
1 | 56 | 0 | 13.5197 | 0 | 0 | 0 | 32.0895 | 0 | 0.0021373 | 0.082437 | 0 | 0 | 45.6937 | 56_H2/H2/WindON/PEM/Gas Grid (D)_D
2 | 55 | 0 | 37.5188 | 0 | 0 | 0 | 32.0223 | 0 | 0.0020773 | 0.93762 | 0 | 0 | 70.4808 | 55_H2/H2/WindON/AEL/Gas Grid (D)_D
3 | 54 | 0.05558 | 16.5261 | 0.26745 | 0 | 0 | 102.6027 | 21.6501 | 0.0067932 | 6.7119 | 0 | 0.28608 | 148.1067 | 54_SNG/PtG/Grid Mix/AEL/Lignite Power Plant/Gas Grid (D)_D
4 | 53 | 0.14789 | 43.5044 | 0.26745 | 0 | 0 | 36.3813 | 20.7616 | 0.0024088 | 6.7119 | 0 | 0.28608 | 108.063 | 53_SNG/PtG/WindON/AEL/Lignite Power Plant/Gas Grid (D)_D
5 | 52 | 0.075968 | 22.3478 | 14.4982 | 0 | 0 | 44.0492 | 2.738 | 0.042863 | 6.4617 | 0 | 15.6728 | 105.8866 | 52_SNG/PtG/CSP/AEL/DAC/Tanker+Gas Grid_Morocco
6 | 51 | 0.070839 | 20.839 | 13.5194 | 0 | 0 | 41.0752 | 2.8745 | 0.03997 | 6.0254 | 0 | 2.1456 | 86.59 | 51_SNG/PtG/CSP/AEL/DAC/Pipeline_Morocco
7 | 50 | 0.070808 | 20.8297 | 13.5134 | 0 | 0 | 41.057 | 2.4951 | 0.039952 | 6.0227 | 3.8562 | 0.28608 | 88.171 | 50_SNG/PtG/CSP/AEL/DAC/HVDC+Gas Grid_Morocco
8 | 49 | 0.1035 | 30.4476 | 19.7531 | 0 | 0 | 25.2441 | 1.5341 | 0.0016376 | 6.0227 | 0 | 0.28608 | 83.3929 | 49_SNG/PtG/WindOFF/AEL/DAC/Gas Grid (D)_D
9 | 48 | 0.45744 | 134.5671 | 87.3014 | 0 | 0 | 98.9435 | 5.8514 | 0.006239 | 6.0227 | 0 | 0.28608 | 333.4359 | 48_SNG/PtG/PVground/AEL/DAC/Gas Grid (D)_D
10 | 47 | 0.26902 | 79.139 | 0.0074293 | 0 | 0 | 57.4445 | 0.9576 | 0.055039 | 7.5733 | 0 | 21.2072 | 166.653 | 47_SNG/PtG/PVground/AEL/Cement/Tanker+Gas Grid_Saudi Arabia
11 | 46 | 0.24681 | 72.6035 | 0.0068158 | 0 | 0 | 52.5047 | 1.6558 | 0.050494 | 6.9478 | 0 | 3.576 | 137.592 | 46_SNG/PtG/PVground/AEL/Cement/Pipeline_Saudi Arabia
12 | 45 | 0.24661 | 72.5465 | 0.0068104 | 0 | 0 | 52.4623 | 0.80807 | 0.050454 | 6.9424 | 6.5014 | 0.28608 | 139.8506 | 45_SNG/PtG/PVground/AEL/Cement/HVDC+Gas Grid_Saudi Arabia
13 | 44 | 0.45744 | 134.5669 | 0.0068104 | 0 | 0 | 97.3127 | 1.391 | 0.006239 | 6.9424 | 0 | 0.28608 | 240.9696 | 44_SNG/PtG/PVground/AEL/Cement/Gas Grid (D)_D
14 | 43 | 0.14368 | 42.2661 | 6.6349 | 0 | 0 | 36.0493 | 0.47574 | 0.0023402 | 5.9003 | 0 | 0.28608 | 91.7583 | 43_SNG/PtG/WindON/AEL/Biogas/Gas Grid (D)_D
15 | 60 | 0 | 0 | 6.9261 | 7.6536 | 1.4391 | 0 | 32.4603 | 0 | 0.14765 | 0 | 0.22925 | 48.856 | 60_Biomethane/Fermentation/Bio Waste/Green Waste/Gas Grid (D)_D
16 | 59 | 0 | 0 | 6.9261 | 7.4308 | 1.4263 | 0 | 25.3476 | 0.00033221 | 0.15219 | 0 | 0.22925 | 41.5126 | 59_Biomethane/Fermentation/Bio Waste/Green Waste/Gas Grid (D)_D
17 | 58 | 0 | 0 | 6.4316 | 11.3378 | 38.3997 | 0 | 274.1197 | 0 | 0.21187 | 0 | 0.22925 | 330.7299 | 58_Biomethane/Fermentation/Maize/Manure/Gas Grid (D)_D
18 | 57 | 0 | 0 | 6.9261 | 10.3558 | 1.595 | 0 | 207.6084 | 0 | 0.19932 | 0 | 0.22925 | 226.9138 | 57_Biomethane/Fermentation/Bio Waste/Green Waste/Gas Grid (D)_D

## PM all
BioMethane, synthetic natural gas, Hydrogen - Full load hours electricity generation
Particulate matter emissions 2050
*Fußnote

## Data CRD
Hauptitel: | BioMethane, synthetic natural gas, Hydrogen - Full load hours electricity generation
Untertitel: | Cumulative raw material demand 2050
Quelle: | Source | [13 empty] | Quelle: Source
Footnote: | *Footnote
Achsenbezeichnung 1: | Cumulative raw material demand in g / MJ Product (LHV)
Achsenbezeichnung 2: | Number supply path
Reihenfolge im Bericht | Path | PtX-plant | H₂-plant | CO₂-plant | Biogas plant | Biomass cultivation/transport | Electricity for H₂ | Energy for CO₂ | Energy O₂+water | Auxiliaries | Electricity transport HVDC | Product transport | Overall result | Path description
1 | 56 | 0 | 2.3594 | 0 | 0 | 0 | 27.4596 | 0 | 0.0018289 | 0.03737 | 0 | 0 | 29.8582 | 56_H2/H2/WindON/PEM/Gas Grid (D)_D
2 | 55 | 0 | 4.7685 | 0 | 0 | 0 | 27.4021 | 0 | 0.0017776 | 0.37316 | 0 | 0 | 32.5456 | 55_H2/H2/WindON/AEL/Gas Grid (D)_D
3 | 54 | 0.10032 | 2.1004 | 1.9963 | 0 | 0 | 31.0874 | 0.4171 | 0.0020583 | 1.0666 | 0 | 0.16228 | 36.9324 | 54_SNG/PtG/Grid Mix/AEL/Lignite Power Plant/Gas Grid (D)_D
4 | 53 | 0.26693 | 5.5293 | 1.9963 | 0 | 0 | 31.1322 | 0.41771 | 0.0020612 | 1.0666 | 0 | 0.16228 | 40.5733 | 53_SNG/PtG/WindON/AEL/Lignite Power Plant/Gas Grid (D)_D
5 | 52 | 0.13712 | 2.8403 | 4.2656 | 0 | 0 | 24.6951 | 1.535 | 0.02403 | 0.93897 | 0 | 1.6976 | 36.1337 | 52_SNG/PtG/CSP/AEL/DAC/Tanker+Gas Grid_Morocco
6 | 51 | 0.12786 | 2.6486 | 3.9776 | 0 | 0 | 23.0278 | 1.6115 | 0.022408 | 0.87557 | 0 | 1.2171 | 33.5084 | 51_SNG/PtG/CSP/AEL/DAC/Pipeline_Morocco
7 | 50 | 0.12781 | 2.6474 | 3.9758 | 0 | 0 | 23.0176 | 1.3988 | 0.022398 | 0.87518 | 2.7175 | 0.16228 | 34.9448 | 50_SNG/PtG/CSP/AEL/DAC/HVDC+Gas Grid_Morocco
8 | 49 | 0.18682 | 3.8698 | 5.8116 | 0 | 0 | 11.7796 | 0.71586 | 0.00076416 | 0.87518 | 0 | 0.16228 | 23.4019 | 49_SNG/PtG/WindOFF/AEL/DAC/Gas Grid (D)_D
9 | 48 | 0.82567 | 17.103 | 25.6853 | 0 | 0 | 39.7809 | 2.3354 | 0.0024893 | 0.87518 | 0 | 0.16228 | 86.7703 | 48_SNG/PtG/PVground/AEL/DAC/Gas Grid (D)_D
10 | 47 | 0.48558 | 10.0583 | 0.0046976 | 0 | 0 | 23.1161 | 0.3272 | 0.021961 | 1.2332 | 0 | 2.0261 | 37.2731 | 47_SNG/PtG/PVground/AEL/Cement/Tanker+Gas Grid_Saudi Arabia
11 | 46 | 0.44548 | 9.2277 | 0.0043097 | 0 | 0 | 21.1075 | 0.61048 | 0.020147 | 1.1314 | 0 | 2.0285 | 34.5755 | 46_SNG/PtG/PVground/AEL/Cement/Pipeline_Saudi Arabia
12 | 45 | 0.44513 | 9.2204 | 0.0043063 | 0 | 0 | 21.0903 | 0.2721 | 0.020131 | 1.1305 | 4.585 | 0.16228 | 36.9302 | 45_SNG/PtG/PVground/AEL/Cement/HVDC+Gas Grid_Saudi Arabia
13 | 44 | 0.82567 | 17.103 | 0.0043063 | 0 | 0 | 39.1206 | 0.50473 | 0.0024893 | 1.1305 | 0 | 0.16228 | 58.8536 | 44_SNG/PtG/PVground/AEL/Cement/Gas Grid (D)_D
14 | 43 | 0.25934 | 5.3719 | 4.0313 | 0 | 0 | 30.8481 | 0.4071 | 0.0020026 | 0.86423 | 0 | 0.16228 | 41.9462 | 43_SNG/PtG/WindON/AEL/Biogas/Gas Grid (D)_D
15 | 60 | 0 | 0 | 4.2083 | 6.9468 | 0.34447 | 0 | 0.045704 | 0 | 0.040819 | 0 | 0.12413 | 11.7102 | 60_Biomethane/Fermentation/Bio Waste/Green Waste/Gas Grid (D)_D
16 | 59 | 0 | 0 | 4.2083 | 6.8478 | 0.3414 | 0 | 0.045704 | 0.00010066 | 0.042879 | 0 | 0.12413 | 11.6103 | 59_Biomethane/Fermentation/Bio Waste/Green Waste/Gas Grid (D)_D
17 | 58 | 0 | 0 | 3.9078 | 8.8787 | 42.2941 | 0 | 0.045704 | 0 | 0.058946 | 0 | 0.12413 | 55.3093 | 58_Biomethane/Fermentation/Maize/Manure/Gas Grid (D)_D
18 | 57 | 0 | 0 | 4.2083 | 8.148 | 0.38178 | 0 | 0.045704 | 0 | 0.055474 | 0 | 0.12413 | 12.9633 | 57_Biomethane/Fermentation/Bio Waste/Green Waste/Gas Grid (D)_D

## CRD all
BioMethane, synthetic natural gas, Hydrogen - Full load hours electricity generation
Cumulative raw material demand 2050
*Fußnote

## Data Land use
Main title: | BioMethane, synthetic natural gas, Hydrogen - Full load hours electricity generation
Subtitle: | Land use 2050
Source: | Source | [13 empty] | Source: Source
Footnote: | *Footnote
Axis 1: | Land use in 10-3m²a / MJ Product (LHV)
Axis 2: | Number supply path
Reihenfolge im Bericht | Path | PtX-plant | H₂-plant | CO₂-plant | Biogas plant | Biomass cultivation/transport | Electricity for H₂ | Energy for CO₂ | Energy O₂+water | Auxiliaries | Electricity transport HVDC | Product transport | Overall result | Path description
1 | 56 | 0 | 0.015418 | 0 | 0 | 0 | 0.38728 | 0 | 2.5794e-05 | 1.6231e-05 | 0 | 0 | 0.40274 | 56_H2/H2/WindON/PEM/Gas Grid (D)_D
2 | 55 | 0 | 0.0208 | 0 | 0 | 0 | 0.38647 | 0 | 2.5071e-05 | 0.00020559 | 0 | 0 | 0.4075 | 55_H2/H2/WindON/AEL/Gas Grid (D)_D
3 | 54 | 0.00059699 | 0.0091619 | 0.00040644 | 0 | 0 | 1.2606 | 0.016913 | 8.346e-05 | 0.0040668 | 0 | 0.00088239 | 1.2927 | 54_SNG/PtG/Grid Mix/AEL/Lignite Power Plant/Gas Grid (D)_D
4 | 53 | 0.0015885 | 0.024119 | 0.00040644 | 0 | 0 | 0.43908 | 0.0058911 | 2.9071e-05 | 0.0040668 | 0 | 0.00088239 | 0.47606 | 53_SNG/PtG/WindON/AEL/Lignite Power Plant/Gas Grid (D)_D
5 | 52 | 0.00081599 | 0.012389 | 0.084168 | 0 | 0 | 5.9528 | 0.95058 | 0.0057926 | 0.0018299 | 0 | 0.021092 | 7.0295 | 52_SNG/PtG/CSP/AEL/DAC/Tanker+Gas Grid_Morocco
6 | 51 | 0.0007609 | 0.011553 | 0.078486 | 0 | 0 | 5.5509 | 0.87669 | 0.0054015 | 0.0017063 | 0 | 0.0066179 | 6.5322 | 51_SNG/PtG/CSP/AEL/DAC/Pipeline_Morocco
7 | 50 | 0.00076056 | 0.011548 | 0.078451 | 0 | 0 | 5.5485 | 0.82498 | 0.0053991 | 0.0017055 | 0.026577 | 0.00088239 | 6.4988 | 50_SNG/PtG/CSP/AEL/DAC/HVDC+Gas Grid_Morocco
8 | 49 | 0.0011117 | 0.01688 | 0.11467 | 0 | 0 | 0.31511 | 0.73218 | 2.0442e-05 | 0.0017055 | 0 | 0.00088239 | 1.1826 | 49_SNG/PtG/WindOFF/AEL/DAC/Gas Grid (D)_D
9 | 48 | 0.0049135 | 0.074603 | 0.50682 | 0 | 0 | 16.6808 | 4.1645 | 0.0010815 | 0.0017055 | 0 | 0.00088239 | 21.4352 | 48_SNG/PtG/PVground/AEL/DAC/Gas Grid (D)_D
10 | 47 | 0.0028896 | 0.043874 | 3.1089e-05 | 0 | 0 | 9.6533 | 0.14207 | 0.0095403 | 0.0052952 | 0 | 0.032587 | 9.8895 | 47_SNG/PtG/PVground/AEL/Cement/Tanker+Gas Grid_Saudi Arabia
11 | 46 | 0.002651 | 0.040251 | 2.8522e-05 | 0 | 0 | 8.8554 | 0.26477 | 0.0087525 | 0.0048579 | 0 | 0.01103 | 9.1878 | 46_SNG/PtG/PVground/AEL/Cement/Pipeline_Saudi Arabia
12 | 45 | 0.0026489 | 0.040219 | 2.85e-05 | 0 | 0 | 8.8485 | 0.11815 | 0.0087456 | 0.0048541 | 0.041785 | 0.00088239 | 9.0658 | 45_SNG/PtG/PVground/AEL/Cement/HVDC+Gas Grid_Saudi Arabia
13 | 44 | 0.0049135 | 0.074603 | 2.85e-05 | 0 | 0 | 16.413 | 0.21916 | 0.0010815 | 0.0048541 | 0 | 0.00088239 | 16.7186 | 44_SNG/PtG/PVground/AEL/Cement/Gas Grid (D)_D
14 | 43 | 0.0015433 | 0.023432 | 0.073911 | 0 | 0 | 0.43507 | 0.0057415 | 2.8243e-05 | 0.0018315 | 0 | 0.00088239 | 0.54244 | 43_SNG/PtG/WindON/AEL/Biogas/Gas Grid (D)_D
15 | 60 | 0 | 0 | 0.077155 | 0.82252 | 0.0023123 | 0 | 0.0018532 | 0 | 0.00024275 | 0 | 0.00064597 | 0.90473 | 60_Biomethane/Fermentation/Bio Waste/Green Waste/Gas Grid (D)_D
16 | 59 | 0 | 0 | 0.077155 | 0.81441 | 0.0022917 | 0 | 0.0018532 | 4.0815e-06 | 0.00024365 | 0 | 0.00064597 | 0.8966 | 59_Biomethane/Fermentation/Bio Waste/Green Waste/Gas Grid (D)_D
17 | 58 | 0 | 0 | 0.071646 | 1.0019 | 12.2867 | 0 | 0.0018532 | 0 | 0.00044622 | 0 | 0.00064597 | 13.3632 | 58_Biomethane/Fermentation/Maize/Manure/Gas Grid (D)_D
18 | 57 | 0 | 0 | 0.077155 | 0.921 | 0.0025628 | 0 | 0.0018532 | 0 | 0.00042503 | 0 | 0.00064597 | 1.0036 | 57_Biomethane/Fermentation/Bio Waste/Green Waste/Gas Grid (D)_D

## Land use all
BioMethane, synthetic natural gas, Hydrogen - Full load hours electricity generation
Land use 2050
*Fußnote

## Data Water
Hauptitel: | BioMethane, synthetic natural gas, Hydrogen - Full load hours electricity generation
Untertitel: | Water consumption 2050
Quelle: | Source | [14 empty] | #REF!
Footnote: | *Footnote
Achsenbezeichnung 1: | Water consumption in ml / MJ Product (LHV)
Achsenbezeichnung 2: | Number supply path
Reihenfolge im Bericht | Path | PtX-plant | H₂-plant | CO₂-plant | Biogas plant | Biomass cultivation/transport | Electricity for H₂ | Energy for CO₂ | Energy O₂+water | Process water (excluding seawater) | Auxiliaries | Electricity transport HVDC | Product transport | Overall result | Path description
1 | 56 | 0 | 4.5423 | 0 | 0 | 0 | 53.0676 | 0 | 0.0035345 | 81.1125 | 0.16248 | 0 | 0 | 138.8884 | 56_H2/H2/WindON/PEM/Gas Grid (D)_D
2 | 55 | 0 | 9.2119 | 0 | 0 | 0 | 52.9565 | 0 | 0.0034354 | 78.8375 | 1.459 | 0 | 0 | 142.4683 | 55_H2/H2/WindON/AEL/Gas Grid (D)_D
3 | 54 | 0.17906 | 4.0576 | 0.4799 | 0 | 0 | 81.8066 | 1.0976 | 0.0054163 | 91.4149 | 3.3418 | 0 | 0.2972 | 182.6801 | 54_SNG/PtG/Grid Mix/AEL/Lignite Power Plant/Gas Grid (D)_D
4 | 53 | 0.47644 | 10.6815 | 0.4799 | 0 | 0 | 60.1651 | 0.80724 | 0.0039835 | 91.4149 | 3.3418 | 0 | 0.2972 | 167.6681 | 53_SNG/PtG/WindON/AEL/Lignite Power Plant/Gas Grid (D)_D
5 | 52 | 0.24474 | 5.487 | 16.8726 | 0 | 0 | 102.1426 | 6.349 | 0.099393 | 0 | 2.8047 | 0 | 3.6959 | 137.6959 | 52_SNG/PtG/CSP/AEL/DAC/Tanker+Gas Grid_Morocco
6 | 51 | 0.22822 | 5.1165 | 15.7335 | 0 | 0 | 95.2464 | 6.6654 | 0.092682 | 0 | 2.6153 | 0 | 2.229 | 127.9271 | 51_SNG/PtG/CSP/AEL/DAC/Pipeline_Morocco
7 | 50 | 0.22812 | 5.1143 | 15.7265 | 0 | 0 | 95.2041 | 5.7856 | 0.092641 | 0 | 2.6142 | 3.7571 | 0.2972 | 128.8198 | 50_SNG/PtG/CSP/AEL/DAC/HVDC+Gas Grid_Morocco
8 | 49 | 0.33345 | 7.4757 | 22.988 | 0 | 0 | 33.3707 | 2.028 | 0.0021648 | 91.4232 | 2.6142 | 0 | 0.2972 | 160.5326 | 49_SNG/PtG/WindOFF/AEL/DAC/Gas Grid (D)_D
9 | 48 | 1.4737 | 33.0398 | 101.5984 | 0 | 0 | 151.6392 | 8.8493 | 0.00943 | 91.4232 | 2.6142 | 0 | 0.2972 | 390.9444 | 48_SNG/PtG/PVground/AEL/DAC/Gas Grid (D)_D
10 | 47 | 0.86669 | 19.4307 | 0.0039382 | 0 | 0 | 88.1773 | 1.2396 | 0.083191 | 0 | 3.9104 | 0 | 4.9515 | 118.6634 | 47_SNG/PtG/PVground/AEL/Cement/Tanker+Gas Grid_Saudi Arabia
11 | 46 | 0.79512 | 17.8261 | 0.003613 | 0 | 0 | 80.4514 | 2.3133 | 0.07632 | 0 | 3.5875 | 0 | 3.7149 | 108.7683 | 46_SNG/PtG/PVground/AEL/Cement/Pipeline_Saudi Arabia
12 | 45 | 0.79449 | 17.8121 | 0.0036102 | 0 | 0 | 80.3856 | 1.0309 | 0.07626 | 0 | 3.5847 | 6.3026 | 0.2972 | 110.2874 | 45_SNG/PtG/PVground/AEL/Cement/HVDC+Gas Grid_Saudi Arabia
13 | 44 | 1.4737 | 33.0397 | 0.0036102 | 0 | 0 | 149.1078 | 1.9122 | 0.00943 | 91.4231 | 3.5847 | 0 | 0.2972 | 280.8513 | 44_SNG/PtG/PVground/AEL/Cement/Gas Grid (D)_D
14 | 43 | 0.46288 | 10.3774 | 8.9342 | 0 | 0 | 59.6161 | 0.78675 | 0.0038701 | 88.8129 | 2.5932 | 0 | 0.2972 | 171.8845 | 43_SNG/PtG/WindON/AEL/Biogas/Gas Grid (D)_D
15 | 60 | 0 | 0 | 9.3264 | 9.9283 | 0.94135 | 0 | 0.12027 | 0 | 0 | 0.11789 | 0 | 0.22048 | 20.6546 | 60_Biomethane/Fermentation/Bio Waste/Green Waste/Gas Grid (D)_D
16 | 59 | 0 | 0 | 9.3264 | 9.7392 | 0.93295 | 0 | 0.12027 | 0.00026488 | 4.4705 | 0.12684 | 0 | 0.22048 | 24.9369 | 59_Biomethane/Fermentation/Bio Waste/Green Waste/Gas Grid (D)_D
17 | 58 | 0 | 0 | 8.6605 | 13.3398 | 5560.4 | 0 | 0.12027 | 0 | 0 | 0.18407 | 0 | 0.22048 | 5582.9252 | 58_Biomethane/Fermentation/Maize/Manure/Gas Grid (D)_D
18 | 57 | 0 | 0 | 9.3264 | 12.2215 | 1.0433 | 0 | 0.12027 | 0 | 0 | 0.17397 | 0 | 0.22048 | 23.1059 | 57_Biomethane/Fermentation/Bio Waste/Green Waste/Gas Grid (D)_D

## Water all
BioMethane, synthetic natural gas, Hydrogen - Full load hours electricity generation
Water consumption 2050
*Fußnote

## Paths (2)
List of supply paths for BioMethane, synthetic natural gas, Hydrogen
Path number | Location | Synthese | CO2 source | biomass | Abscheidetechnologie | Electricity source | electrolysis | Transport
43 | Germany | PtG | Biogas plant | Biogas plant | --- | Wind onshore | Alkaline electrolysis | Gas grid
44 | Germany | PtG | Cement plant | --- | --- | PV ground mounted | Alkaline electrolysis | Gas grid
45 | Germany | PtG | Cement plant | --- | --- | PV ground mounted | Alkaline electrolysis | Hochspannungs-gleichelectricity + Gas grid
46 | Saudi-Arabia | PtG | Cement plant | --- | --- | PV ground mounted | Alkaline electrolysis | Pipeline
47 | Saudi-Arabia | PtG | Cement plant | --- | --- | PV ground mounted | Alkaline electrolysis | Tanker + Gas grid
48 | Saudi-Arabia | PtG | DAC (Air) | --- | --- | PV ground mounted | Alkaline electrolysis | Gas grid
49 | Germany | PtG | DAC (Air) | --- | --- | Wind offshore | Alkaline electrolysis | Gas grid
50 | Morocco | PtG | DAC (Air) | --- | --- | Solar power plant (CSP) | Alkaline electrolysis | Hochspannungs-gleichelectricity + Gas grid
51 | Morocco | PtG | DAC (Air) | --- | --- | Solar power plant (CSP) | Alkaline electrolysis | Pipeline
52 | Morocco | PtG | DAC (Air) | --- | --- | Solar power plant (CSP) | Alkaline electrolysis | Tanker + Gas grid
53 | Germany | PtG | Lignite-fired power plant | --- | --- | Wind onshore | Alkaline electrolysis | Gas grid
54 | Germany | PtG | Lignite-fired power plant | --- | --- | Electricity mix | Alkaline electrolysis | Gas grid
55 | Germany | electrolysis | --- | --- | --- | Wind onshore | Alkaline electrolysis | Gas grid
56 | Germany | electrolysis | --- | --- | --- | Wind onshore | Polymer-electrolyte membrane-EL | Gas grid
57 | Germany | Fermentation | --- | Bioabfall/Grünschnitt | Amine washing | --- | --- | Gas grid
58 | Germany | Fermentation | --- | Mais/Gülle | Amine washing | --- | --- | Gas grid
59 | Germany | Fermentation | --- | Bioabfall/Grünschnitt | Pressure water washing | --- | --- | Gas grid
60 | Germany | Fermentation | --- | Bioabfall/Grünschnitt | Membrane separation | --- | --- | Gas grid
*Footnote