## Paths
List of supply paths for Methanol
Path number | Location | Synthesis | CO2 source | Biomass | Electricity source | Electrolysis | Transport
23 | Germany | BtL | --- | Straw | --- | --- | Truck
24 | Germany | PBtL | --- | Straw | Wind onshore | Alkaline electrolysis | Truck
25 | Germany | PtL | Biogas plant | --- | Wind onshore | Alkaline electrolysis | Truck
26 | Germany | PtL | Cement plant | --- | PV ground mounted | Alkaline electrolysis | Truck
27 | Germany (Synthese) | PtL | Cement plant in Germany | --- | PV ground mounted (Saudi-Arabia) | Alkaline electrolysis | HVDC + Truck
28 | Saudi-Arabia | PtL | Cement plant | --- | PV ground mounted | Alkaline electrolysis | Tanker + truck
29 | Saudi-Arabia | PtL | Cement plant | --- | Solar power plant (CSP) | Alkaline electrolysis | Tanker + truck
30 | Germany | BtL | --- | Poplar wood from short rotation coppices | --- | --- | Truck
31 | Germany | PBtL | --- | Poplar wood from short rotation coppices | PV ground mounted | Alkaline electrolysis | Truck
32 | Germany | PtL | DAC (Air) | --- | PV ground mounted | Alkaline electrolysis | Truck
33 | Germany | PtL | DAC (Air) | --- | Wind offshore | Alkaline electrolysis | Truck
34 | Morocco | PtL | DAC (Air) | --- | Solar power plant (CSP) | Alkaline electrolysis | Tanker + truck
35 | Morocco | PtL | DAC (Air) | --- | Wind onshore | Alkaline electrolysis | Tanker + truck
36 | Morocco | PtL | DAC (Air) | --- | PV ground mounted | Alkaline electrolysis | Tanker + truck
37 | Iceland | PtL | DAC (Air) | --- | Geothermal power plant | Alkaline electrolysis | Tanker + truck
38 | Sweden | PBtL | --- | Residual forest wood | Hydroelectric power plant | Alkaline electrolysis | Tanker + truck
39 | Sweden | PBtL | --- | Poplar wood from short rotation coppices | Hydroelectric power plant | Alkaline electrolysis | Tanker + truck
40 | Germany | PtL | Biogas plant | --- | Wind onshore | Polymer-electrolyte membrane-EL | Truck
41 | Germany | PtL | Lignite-fired power plant | --- | Wind onshore | Alkaline electrolysis | Truck
42 | Germany | PtL | Lignite-fired power plant | --- | Electricity mix | Alkaline electrolysis | Truck
*Footnote

## Data GWP
Hauptitel: | Methanol - Full load hours electricity generation
Untertitel: | Global warming potential 2015
Quelle: | Source | [13 empty] | Quelle: Source
Footnote: | *Footnote
Achsenbezeichnung 1: | Global warming potential (GWP) in g CO₂eq / MJ Product (LHV)
Achsenbezeichnung 2: | Number supply path
Reihenfolge im Bericht | Path | PtX-plant | H₂-plant | CO₂-plant | Biomass cultivation/transport | Electricity for H₂ | Energy for CO₂ | Energy O₂+water | Auxiliaries | Electricity transport HVDC | Product transport | fossil CO2 (for infromational purpose only) | Overall result | Path description
1 | 42 | 3.8334 | 0.42958 | 0.025836 | 0 | 334.6364 | 3.0727 | 0.37144 | 0.76253 | 0 | 3.2943 | 77.1509 | 346.4262 | 42_Methanol/PtL/Grid Mix/AEL/Lignite Power Plant/Truck_D
2 | 41 | 10.1999 | 1.1286 | 0.025836 | 0 | 8.092 | 3.0727 | 0.008982 | 0.76253 | 0 | 3.2943 | 77.1509 | 26.5849 | 41_Methanol/PtL/WindON/AEL/Lignite Power Plant/Truck_D
3 | 40 | 10.2916 | 3.2119 | 1.5133 | -4.6649e-16 | 8.9784 | 0.010407 | 0.009076 | 0.091902 | 0 | 3.2943 | 0 | 27.4011 | 40_Methanol/PtL/WindON/PEM/Biogas/Truck_D
4 | 37 | 3.8337 | 0.42962 | 4.963 | 0 | 12.6147 | 1.4977 | 0.013685 | 0.39141 | 0 | 3.6047 | 0 | 27.3485 | 37_Methanol/PtL/Geothermal/AEL/Geothermal/Tanker+Truck_Iceland
5 | 36 | 17.4812 | 1.9333 | 22.6308 | 0 | 27.5473 | 10.1087 | 0.067123 | 0.39141 | 0 | 5.3783 | 0 | 85.5382 | 36_Methanol/PtL/PVground/AEL/DAC/Tanker+Truck_Morocco
6 | 35 | 10.2597 | 1.1352 | 13.282 | 0 | 8.3275 | 3.099 | 0.02075 | 0.39141 | 0 | 5.3783 | 0 | 41.8938 | 35_Methanol/PtL/WindON/AEL/DAC/Tanker+Truck_Morocco
7 | 34 | 4.8837 | 0.54109 | 6.3223 | 0 | 12.0053 | 4.4676 | 0.029914 | 0.39141 | 0 | 5.3783 | 0 | 34.0196 | 34_Methanol/PtL/CSP/AEL/DAC/Tanker+Truck_Morocco
8 | 33 | 7.1386 | 0.7903 | 9.2415 | 0 | 6.6288 | 2.4668 | 0.0071912 | 0.39141 | 0 | 3.2943 | 0 | 29.959 | 33_Methanol/PtL/WindOFF/AEL/DAC/Truck_D
9 | 32 | 31.55 | 3.4881 | 40.8441 | 0 | 49.7174 | 18.2443 | 0.052741 | 0.39141 | 0 | 3.2943 | 0 | 147.5824 | 32_Methanol/PtL/PVground/AEL/DAC/Truck_D
10 | 29 | 4.6237 | 0.51236 | 0.0013575 | 0 | 12.0053 | 0.47968 | 0.029914 | 0.88628 | 0 | 7.5506 | 77.1509 | 26.0892 | 29_Methanol/PtL/CSP/AEL/Cement/Tanker+Truck_Saudi Arabia
11 | 28 | 17.009 | 1.8811 | 0.0013575 | 0 | 26.8032 | 1.0481 | 0.06531 | 0.88628 | 0 | 7.5506 | 77.1509 | 55.245 | 28_Methanol/PtL/PVground/AEL/Cement/Tanker+Truck_Saudi Arabia
12 | 27 | 17.009 | 1.8811 | 0.0013575 | 0 | 26.8032 | 1.0481 | 0.06531 | 0.88628 | 2.0363 | 4.4474 | 77.1509 | 54.178 | 27_Methanol/PtL/PVground/AEL/Cement/HVDC+Truck_Saudi Arabia
13 | 26 | 31.55 | 3.4881 | 0.0013575 | 0 | 49.7174 | 1.9442 | 0.052741 | 0.88628 | 0 | 3.2943 | 77.1509 | 90.9345 | 26_Methanol/PtL/PVground/AEL/Cement/Truck_D
14 | 25 | 10.2916 | 1.1388 | 1.5133 | 0 | 8.354 | 0.010407 | 0.0090628 | 0.42161 | 0 | 3.2943 | 0 | 25.0331 | 25_Methanol/PtL/WindON/AEL/Biogas/Truck_D
15 | 39 | 3.8419 | 0.23687 | 0 | 3.0349 | 1.2606 | 0 | 0.0073987 | 0.26098 | 0 | 4.9129 | 0 | 13.5556 | 39_Methanol/PBtL/Hydro/SRC Pellets/AEL/Tanker+Truck_Sweden
16 | 38 | 3.8427 | 0.23692 | 0 | 1.58 | 1.1988 | 0 | 0.0074003 | 0.26104 | 0 | 4.9129 | 0 | 12.0397 | 38_Methanol/PBtL/Hydro/Residual Forrest Wood /AEL/Tanker+Truck_Sweden
17 | 31 | 31.5524 | 1.9232 | 0 | 3.0349 | 26.4211 | 0 | 0.15321 | 0.26098 | 0 | 3.2943 | 0 | 66.6402 | 31_Methanol/PBtL/PVground/SRC Pellets/AEL/Truck_D
18 | 24 | 10.2093 | 0.62241 | 0 | 1.2534 | 4.3068 | 0 | 0.026097 | 0.26102 | 0 | 3.2943 | 0 | 19.9733 | 24_Methanol/PBtL/WindON/Straw/AEL/Truck_D
19 | 30 | 3.9447 | 0 | 0 | 9.931 | 0 | 0 | 11.3262 | 0.040973 | 0 | 3.2943 | 0 | 28.5372 | 30_Methanol/BtL/SRC Pellets/Truck_D
20 | 23 | 3.7404 | 0 | 0 | 3.4414 | 0 | 0 | 0 | 0.038844 | 0 | 3.2943 | 0 | 10.515 | 23_Methanol/BtL/Straw/Truck_D
Reference: Methanol aus natural gas
| 95 | g CO₂eq / MJ
| 0 | 95
| 1 | 95

## GWP all
Methanol - Full load hours electricity generation
Global warming potential 2015
*Fußnote

## Data CED
Main title: | Methanol - Full load hours electricity generation
Subtitle: | Cumulative energy use 2015
Source: | Source | [12 empty] | Source: Source
Footnote: | *Footnote
Axis 1: | Cumulative energy use (fossil + regenerative) in kJ / MJ Product (LHV)
Axis 2: | Number supply path
Reihenfolge im Bericht | Path | PtX-plant | H₂-plant | CO₂-plant | Biomass cultivation/transport | Electricity for H₂ | Energy for CO₂ | Energy O₂+water | Auxiliaries | Electricity transport HVDC | Product transport | Overall result | Path description
1 | 42 | 43.4719 | 4.9133 | 0.31535 | 0 | 3563.2767 | 25.9071 | 3.9552 | 13.0462 | 0 | 50.199 | 3705.0848 | 42_Methanol/PtL/Grid Mix/AEL/Lignite Power Plant/Truck_D
2 | 41 | 115.6707 | 12.9342 | 0.31535 | 0 | 2005.3745 | 25.9071 | 2.2259 | 13.0462 | 0 | 50.199 | 2225.6729 | 41_Methanol/PtL/WindON/AEL/Lignite Power Plant/Truck_D
3 | 40 | 116.7105 | 36.7786 | 17.1617 | -6.6031e-15 | 2225.0467 | 2.5791 | 2.2492 | 1.4092 | 0 | 50.199 | 2452.134 | 40_Methanol/PtL/WindON/PEM/Biogas/Truck_D
4 | 37 | 43.4755 | 4.9137 | 64.1748 | 0 | 5326.5842 | 1044.3607 | 5.7785 | 4.7147 | 0 | 54.5312 | 6548.5333 | 37_Methanol/PtL/Geothermal/AEL/Geothermal/Tanker+Truck_Iceland
5 | 36 | 198.242 | 22.1672 | 292.6281 | 0 | 2268.1227 | 842.6144 | 5.6363 | 4.7147 | 0 | 80.7653 | 3714.8907 | 36_Methanol/PtL/PVground/AEL/DAC/Tanker+Truck_Morocco
6 | 35 | 116.3478 | 13.0099 | 171.7427 | 0 | 2052.5971 | 763.8503 | 5.1146 | 4.7147 | 0 | 80.7653 | 3208.1423 | 35_Methanol/PtL/WindON/AEL/DAC/Tanker+Truck_Morocco
7 | 34 | 55.3822 | 6.1928 | 81.7505 | 0 | 1939.4766 | 721.7538 | 4.8327 | 4.7147 | 0 | 80.7653 | 2894.8686 | 34_Methanol/PtL/CSP/AEL/DAC/Tanker+Truck_Morocco
8 | 33 | 80.9543 | 9.0522 | 119.4979 | 0 | 2034.5994 | 757.1526 | 2.2072 | 4.7147 | 0 | 50.199 | 3058.3773 | 33_Methanol/PtL/WindOFF/AEL/DAC/Truck_D
9 | 32 | 357.7876 | 40.0075 | 528.1357 | 0 | 2523.2069 | 936.3811 | 2.7252 | 4.7147 | 0 | 50.199 | 4443.1576 | 32_Methanol/PtL/PVground/AEL/DAC/Truck_D
10 | 29 | 52.4339 | 5.8631 | 0.017335 | 0 | 1939.4766 | 77.4927 | 4.8327 | 15.8239 | 0 | 111.0909 | 2207.0311 | 29_Methanol/PtL/CSP/AEL/Cement/Tanker+Truck_Saudi Arabia
11 | 28 | 192.8872 | 21.5685 | 0.017335 | 0 | 2259.5612 | 90.0516 | 5.6153 | 15.8239 | 0 | 111.0909 | 2696.6158 | 28_Methanol/PtL/PVground/AEL/Cement/Tanker+Truck_Saudi Arabia
12 | 27 | 192.8872 | 21.5685 | 0.017335 | 0 | 2259.5612 | 90.0516 | 5.6153 | 15.8239 | 21.7889 | 67.7687 | 2675.0826 | 27_Methanol/PtL/PVground/AEL/Cement/HVDC+Truck_Saudi Arabia
13 | 26 | 357.7876 | 40.0075 | 0.017335 | 0 | 2523.2069 | 100.3889 | 2.7252 | 15.8239 | 0 | 50.199 | 3090.1562 | 26_Methanol/PtL/PVground/AEL/Cement/Truck_D
14 | 25 | 116.7105 | 13.0505 | 17.1617 | 0 | 2070.2973 | 2.5791 | 2.2459 | 5.3745 | 0 | 50.199 | 2277.6184 | 25_Methanol/PtL/WindON/AEL/Biogas/Truck_D
15 | 39 | 43.4663 | 2.7092 | 0 | 1011.5356 | 1059.4988 | 0 | 6.2183 | 3.1551 | 0 | 74.267 | 2200.8503 | 39_Methanol/PBtL/Hydro/SRC Pellets/AEL/Tanker+Truck_Sweden
16 | 38 | 43.4755 | 2.7098 | 0 | 994.7799 | 1007.5331 | 0 | 6.2196 | 3.1558 | 0 | 74.267 | 2132.1406 | 38_Methanol/PBtL/Hydro/Residual Forrest Wood /AEL/Tanker+Truck_Sweden
17 | 31 | 357.7125 | 22.0583 | 0 | 1011.5356 | 1352.0308 | 0 | 7.9164 | 3.1551 | 0 | 50.199 | 2804.6077 | 31_Methanol/PBtL/PVground/SRC Pellets/AEL/Truck_D
18 | 24 | 115.6719 | 7.1329 | 0 | 870.0605 | 1067.31 | 0 | 6.4674 | 3.1555 | 0 | 50.199 | 2119.9974 | 24_Methanol/PBtL/WindON/Straw/AEL/Truck_D
19 | 30 | 44.4373 | 0 | 0 | 3252.6733 | 0 | 0 | 120.6033 | 0.48623 | 0 | 50.199 | 3468.3992 | 30_Methanol/BtL/SRC Pellets/Truck_D
20 | 23 | 42.1288 | 0 | 0 | 2388.9842 | 0 | 0 | 0 | 0.46097 | 0 | 50.199 | 2481.773 | 23_Methanol/BtL/Straw/Truck_D

## KEA all
Methanol - Full load hours electricity generation
Cumulative energy use 2015
*Fußnote

## Data AP
Hauptitel: | Methanol - Full load hours electricity generation
Untertitel: | Acidification potential 2015
Quelle: | Source | [12 empty] | Quelle: Source
Footnote: | *Footnote
Achsenbezeichnung 1: | Acidification potential in mg SO₂eq / MJ Product (LHV)
Achsenbezeichnung 2: | Number supply path
Reihenfolge im Bericht | Path | PtX-plant | H₂-plant | CO₂-plant | Biomass cultivation/transport | Electricity for H₂ | Energy for CO₂ | Energy O₂+water | Auxiliaries | Electricity transport HVDC | Product transport | Overall result | Path description
1 | 42 | 32.1817 | 33.7547 | 0.25961 | 0 | 706.2521 | 25.8377 | 0.78393 | 3.1268 | 0 | 7.8091 | 810.0057 | 42_Methanol/PtL/Grid Mix/AEL/Lignite Power Plant/Truck_D
2 | 41 | 85.6296 | 88.8582 | 0.25961 | 0 | 66.8011 | 25.8377 | 0.074148 | 3.1268 | 0 | 7.8091 | 278.3963 | 41_Methanol/PtL/WindON/AEL/Lignite Power Plant/Truck_D
3 | 40 | 86.3993 | 71.7204 | 12.7046 | -1.0761e-15 | 74.1186 | 0.085913 | 0.074924 | 0.39754 | 0 | 7.8091 | 253.3104 | 40_Methanol/PtL/WindON/PEM/Biogas/Truck_D
4 | 37 | 32.1843 | 33.7575 | 25.2733 | 0 | 5099.1659 | 588.6321 | 5.5318 | 1.7449 | 0 | 14.3916 | 5800.6815 | 37_Methanol/PtL/Geothermal/AEL/Geothermal/Tanker+Truck_Iceland
5 | 36 | 146.7562 | 152.2896 | 115.2426 | 0 | 177.1304 | 64.8348 | 0.42985 | 1.7449 | 0 | 30.2898 | 688.718 | 36_Methanol/PtL/PVground/AEL/DAC/Tanker+Truck_Morocco
6 | 35 | 86.1308 | 89.3784 | 67.6356 | 0 | 68.7481 | 25.5838 | 0.1713 | 1.7449 | 0 | 30.2898 | 369.6826 | 35_Methanol/PtL/WindON/AEL/DAC/Tanker+Truck_Morocco
7 | 34 | 40.9988 | 42.5446 | 32.1949 | 0 | 55.8424 | 20.7811 | 0.13915 | 1.7449 | 0 | 30.2898 | 224.5357 | 34_Methanol/PtL/CSP/AEL/DAC/Tanker+Truck_Morocco
8 | 33 | 59.9295 | 62.1891 | 47.0606 | 0 | 49.3368 | 18.3601 | 0.053523 | 1.7449 | 0 | 7.8091 | 246.4835 | 33_Methanol/PtL/WindOFF/AEL/DAC/Truck_D
9 | 32 | 264.8658 | 274.8525 | 207.99 | 0 | 319.6852 | 117.0139 | 0.33775 | 1.7449 | 0 | 7.8091 | 1194.2991 | 32_Methanol/PtL/PVground/AEL/DAC/Truck_D
10 | 29 | 38.8162 | 40.2797 | 0.0076647 | 0 | 55.8424 | 2.2312 | 0.13915 | 3.5876 | 0 | 76.3673 | 217.2713 | 29_Methanol/PtL/CSP/AEL/Cement/Tanker+Truck_Saudi Arabia
11 | 28 | 142.792 | 148.176 | 0.0076647 | 0 | 172.3458 | 6.7133 | 0.41824 | 3.5876 | 0 | 76.3673 | 550.4078 | 28_Methanol/PtL/PVground/AEL/Cement/Tanker+Truck_Saudi Arabia
12 | 27 | 142.792 | 148.176 | 0.0076647 | 0 | 172.3458 | 6.7133 | 0.41824 | 3.5876 | 46.1134 | 10.5423 | 530.6962 | 27_Methanol/PtL/PVground/AEL/Cement/HVDC+Truck_Saudi Arabia
13 | 26 | 264.8658 | 274.8525 | 0.0076647 | 0 | 319.6852 | 12.4525 | 0.33775 | 3.5876 | 0 | 7.8091 | 883.598 | 26_Methanol/PtL/PVground/AEL/Cement/Truck_D
14 | 25 | 86.3993 | 89.657 | 12.7046 | 0 | 68.9638 | 0.085913 | 0.074815 | 1.8556 | 0 | 7.8091 | 267.5501 | 25_Methanol/PtL/WindON/AEL/Biogas/Truck_D
15 | 39 | 34.9824 | 18.6124 | 0 | 191.8051 | 5.6135 | 0 | 0.032946 | 1.1703 | 0 | 20.4161 | 272.6327 | 39_Methanol/PBtL/Hydro/SRC Pellets/AEL/Tanker+Truck_Sweden
16 | 38 | 34.9898 | 18.6163 | 0 | 3.7944 | 5.3382 | 0 | 0.032953 | 1.1706 | 0 | 20.4161 | 84.3582 | 38_Methanol/PBtL/Hydro/Residual Forrest Wood /AEL/Tanker+Truck_Sweden
17 | 31 | 267.615 | 151.5412 | 0 | 191.8051 | 169.5722 | 0 | 0.98117 | 1.1703 | 0 | 7.8091 | 790.4941 | 31_Methanol/PBtL/PVground/SRC Pellets/AEL/Truck_D
18 | 24 | 99.0269 | 49.0032 | 0 | 3.2025 | 35.5532 | 0 | 0.21544 | 1.1705 | 0 | 7.8091 | 195.9809 | 24_Methanol/PBtL/WindON/Straw/AEL/Truck_D
19 | 30 | 41.0209 | 0 | 0 | 633.3136 | 0 | 0 | 23.9039 | 0.19205 | 0 | 7.8091 | 706.2397 | 30_Methanol/BtL/SRC Pellets/Truck_D
20 | 23 | 67.9706 | 0 | 0 | 8.7934 | 0 | 0 | 0 | 0.18207 | 0 | 7.8091 | 84.7552 | 23_Methanol/BtL/Straw/Truck_D

## AP all
Methanol - Full load hours electricity generation
Acidification potential 2015
*Fußnote

## Data EP
Hauptitel: | Methanol - Full load hours electricity generation
Untertitel: | Eutrophication potential 2015
Quelle: | Source | [12 empty] | Quelle: Source
Footnote: | *Footnote
Achsenbezeichnung 1: | Eutrophication potential in mg PO₄eq / MJ Product (LHV)
Achsenbezeichnung 2: | Number supply path
Reihenfolge im Bericht | Path | PtX-plant | H₂-plant | CO₂-plant | Biomass cultivation/transport | Electricity for H₂ | Energy for CO₂ | Energy O₂+water | Auxiliaries | Electricity transport HVDC | Product transport | Overall result | Path description
1 | 42 | 20.3614 | 2.7718 | 0.068747 | 0 | 61.6125 | 25.9105 | 0.068389 | 2.2187 | 0 | 1.6531 | 114.6651 | 42_Methanol/PtL/Grid Mix/AEL/Lignite Power Plant/Truck_D
2 | 41 | 54.178 | 7.2966 | 0.068747 | 0 | 45.0458 | 25.9105 | 0.05 | 2.2187 | 0 | 1.6531 | 136.4215 | 41_Methanol/PtL/WindON/AEL/Lignite Power Plant/Truck_D
3 | 40 | 54.665 | 12.2959 | 8.0382 | -1.269e-16 | 49.9802 | 0.057934 | 0.050523 | 0.23453 | 0 | 1.6531 | 126.9755 | 40_Methanol/PtL/WindON/PEM/Biogas/Truck_D
4 | 37 | 20.3631 | 2.772 | 9.5059 | 0 | 2.4555 | 0.41456 | 0.0026638 | 1.2332 | 0 | 2.4002 | 39.1471 | 37_Methanol/PtL/Geothermal/AEL/Geothermal/Tanker+Truck_Iceland
5 | 36 | 92.8529 | 12.5052 | 43.3454 | 0 | 82.6347 | 27.4055 | 0.17031 | 1.2332 | 0 | 4.4728 | 264.62 | 36_Methanol/PtL/PVground/AEL/DAC/Tanker+Truck_Morocco
6 | 35 | 54.4951 | 7.3393 | 25.4393 | 0 | 46.3592 | 17.2521 | 0.11552 | 1.2332 | 0 | 4.4728 | 156.7065 | 35_Methanol/PtL/WindON/AEL/DAC/Tanker+Truck_Morocco
7 | 34 | 25.94 | 3.4935 | 12.1093 | 0 | 20.4715 | 7.6182 | 0.05101 | 1.2332 | 0 | 4.4728 | 75.3896 | 34_Methanol/PtL/CSP/AEL/DAC/Tanker+Truck_Morocco
8 | 33 | 37.9175 | 5.1066 | 17.7006 | 0 | 29.0331 | 10.8043 | 0.031496 | 1.2332 | 0 | 1.6531 | 103.48 | 33_Methanol/PtL/WindOFF/AEL/DAC/Truck_D
9 | 32 | 167.581 | 22.5695 | 78.2298 | 0 | 149.1392 | 49.4615 | 0.13378 | 1.2332 | 0 | 1.6531 | 470.0012 | 32_Methanol/PtL/PVground/AEL/DAC/Truck_D
10 | 29 | 24.5591 | 3.3076 | 0.0025482 | 0 | 20.4715 | 0.81795 | 0.05101 | 2.5473 | 0 | 9.7019 | 61.4589 | 29_Methanol/PtL/CSP/AEL/Cement/Tanker+Truck_Saudi Arabia
11 | 28 | 90.3448 | 12.1674 | 0.0025482 | 0 | 80.4026 | 2.678 | 0.16571 | 2.5473 | 0 | 9.7019 | 198.0103 | 28_Methanol/PtL/PVground/AEL/Cement/Tanker+Truck_Saudi Arabia
12 | 27 | 90.3448 | 12.1674 | 0.0025482 | 0 | 80.4026 | 2.678 | 0.16571 | 2.5473 | 32.4475 | 2.2317 | 222.9876 | 27_Methanol/PtL/PVground/AEL/Cement/HVDC+Truck_Saudi Arabia
13 | 26 | 167.581 | 22.5695 | 0.0025482 | 0 | 149.1392 | 4.9675 | 0.13378 | 2.5473 | 0 | 1.6531 | 348.594 | 26_Methanol/PtL/PVground/AEL/Cement/Truck_D
14 | 25 | 54.665 | 7.3622 | 8.0382 | 0 | 46.5042 | 0.057934 | 0.05045 | 1.2989 | 0 | 1.6531 | 119.63 | 25_Methanol/PtL/WindON/AEL/Biogas/Truck_D
15 | 39 | 20.4328 | 1.5284 | 0 | 37.2919 | 2.0317 | 0 | 0.011924 | 0.80832 | 0 | 3.3523 | 65.4574 | 39_Methanol/PBtL/Hydro/SRC Pellets/AEL/Tanker+Truck_Sweden
16 | 38 | 20.4371 | 1.5287 | 0 | 0.4745 | 1.9321 | 0 | 0.011927 | 0.80849 | 0 | 3.3523 | 28.5451 | 38_Methanol/PBtL/Hydro/Residual Forrest Wood /AEL/Tanker+Truck_Sweden
17 | 31 | 167.6199 | 12.4438 | 0 | 37.2919 | 73.6534 | 0 | 0.38879 | 0.80832 | 0 | 1.6531 | 293.8593 | 31_Methanol/PBtL/PVground/SRC Pellets/AEL/Truck_D
18 | 24 | 54.2403 | 4.0239 | 0 | 0.4233 | 23.9745 | 0 | 0.14528 | 0.80843 | 0 | 1.6531 | 85.2689 | 24_Methanol/PBtL/WindON/Straw/AEL/Truck_D
19 | 30 | 21.028 | 0 | 0 | 123.205 | 0 | 0 | 2.0853 | 0.10726 | 0 | 1.6531 | 148.0788 | 30_Methanol/BtL/SRC Pellets/Truck_D
20 | 23 | 19.9019 | 0 | 0 | 1.1623 | 0 | 0 | 0 | 0.10168 | 0 | 1.6531 | 22.819 | 23_Methanol/BtL/Straw/Truck_D

## EP all
Methanol - Full load hours electricity generation
Eutrophication potential 2015
*Fußnote

## Data Smog
Hauptitel: | Methanol - Full load hours electricity generation
Untertitel: | Summer smog potential 2015
Quelle: | Source | [12 empty] | Quelle: Source
Footnote: | *Footnote
Achsenbezeichnung 1: | Photochemical Ozone Creation Potential (POCP) in mg C₂H₄eq. / MJ Product (LHV)
Achsenbezeichnung 2: | Number supply path
Reihenfolge im Bericht | Path | PtX-plant | H₂-plant | CO₂-plant | Biomass cultivation/transport | Electricity for H₂ | Energy for CO₂ | Energy O₂+water | Auxiliaries | Electricity transport HVDC | Product transport | Overall result | Path description
1 | 42 | 8.5976 | 2.7981 | 0.14578 | 0 | 290.4202 | 23.6223 | 0.32236 | 1.0452 | 0 | 4.4871 | 331.4387 | 42_Methanol/PtL/Grid Mix/AEL/Lignite Power Plant/Truck_D
2 | 41 | 22.8767 | 7.3659 | 0.14578 | 0 | 22.1311 | 23.6223 | 0.024565 | 1.0452 | 0 | 4.4871 | 81.6988 | 41_Methanol/PtL/WindON/AEL/Lignite Power Plant/Truck_D
3 | 40 | 23.0823 | 9.5926 | 3.3941 | -4.8384e-16 | 24.5554 | 0.028463 | 0.024822 | 0.127 | 0 | 4.4871 | 65.2919 | 40_Methanol/PtL/WindON/PEM/Biogas/Truck_D
4 | 37 | 8.5983 | 2.7983 | 9.5497 | 0 | 2.278 | 0.37139 | 0.0024713 | 0.49012 | 0 | 6.0065 | 30.0948 | 37_Methanol/PtL/Geothermal/AEL/Geothermal/Tanker+Truck_Iceland
5 | 36 | 39.2072 | 12.6241 | 43.5451 | 0 | 65.554 | 24.022 | 0.15937 | 0.49012 | 0 | 10.6157 | 196.2177 | 36_Methanol/PtL/PVground/AEL/DAC/Tanker+Truck_Morocco
6 | 35 | 23.0106 | 7.4091 | 25.5565 | 0 | 22.7742 | 8.4751 | 0.056747 | 0.49012 | 0 | 10.6157 | 98.3881 | 35_Methanol/PtL/WindON/AEL/DAC/Tanker+Truck_Morocco
7 | 34 | 10.9532 | 3.5268 | 12.1651 | 0 | 25.9158 | 9.6443 | 0.064576 | 0.49012 | 0 | 10.6157 | 73.3756 | 34_Methanol/PtL/CSP/AEL/DAC/Tanker+Truck_Morocco
8 | 33 | 16.0107 | 5.1552 | 17.7821 | 0 | 17.588 | 6.5452 | 0.01908 | 0.49012 | 0 | 4.4871 | 68.0775 | 33_Methanol/PtL/WindOFF/AEL/DAC/Truck_D
9 | 32 | 70.7612 | 22.784 | 78.5903 | 0 | 118.312 | 43.3549 | 0.12523 | 0.49012 | 0 | 4.4871 | 338.9049 | 32_Methanol/PtL/PVground/AEL/DAC/Truck_D
10 | 29 | 10.3701 | 3.339 | 0.0032027 | 0 | 25.9158 | 1.0355 | 0.064576 | 1.2303 | 0 | 21.2514 | 63.2099 | 29_Methanol/PtL/CSP/AEL/Cement/Tanker+Truck_Saudi Arabia
11 | 28 | 38.1481 | 12.2831 | 0.0032027 | 0 | 63.7833 | 2.4889 | 0.15507 | 1.2303 | 0 | 21.2514 | 139.3434 | 28_Methanol/PtL/PVground/AEL/Cement/Tanker+Truck_Saudi Arabia
12 | 27 | 38.1481 | 12.2831 | 0.0032027 | 0 | 63.7833 | 2.4889 | 0.15507 | 1.2303 | 8.181 | 6.0576 | 132.3306 | 27_Methanol/PtL/PVground/AEL/Cement/HVDC+Truck_Saudi Arabia
13 | 26 | 70.7612 | 22.784 | 0.0032027 | 0 | 118.312 | 4.6166 | 0.12523 | 1.2303 | 0 | 4.4871 | 222.3198 | 26_Methanol/PtL/PVground/AEL/Cement/Truck_D
14 | 25 | 23.0823 | 7.4322 | 3.3941 | 0 | 22.8476 | 0.028463 | 0.024786 | 0.53641 | 0 | 4.4871 | 61.833 | 25_Methanol/PtL/WindON/AEL/Biogas/Truck_D
15 | 39 | 9.0096 | 1.5429 | 0 | 2.9571 | 3.4568 | 0 | 0.020288 | 0.32884 | 0 | 8.3367 | 25.6522 | 39_Methanol/PBtL/Hydro/SRC Pellets/AEL/Tanker+Truck_Sweden
16 | 38 | 9.0114 | 1.5432 | 0 | 1.8028 | 3.2873 | 0 | 0.020292 | 0.32891 | 0 | 8.3367 | 24.3306 | 38_Methanol/PBtL/Hydro/Residual Forrest Wood /AEL/Tanker+Truck_Sweden
17 | 31 | 71.1594 | 12.5621 | 0 | 2.9571 | 62.8093 | 0 | 0.36378 | 0.32884 | 0 | 4.4871 | 154.6676 | 31_Methanol/PBtL/PVground/SRC Pellets/AEL/Truck_D
18 | 24 | 23.4504 | 4.0621 | 0 | 1.6192 | 11.7787 | 0 | 0.071374 | 0.32889 | 0 | 4.4871 | 45.7978 | 24_Methanol/PBtL/WindON/Straw/AEL/Truck_D
19 | 30 | 9.985 | 0 | 0 | 26.6623 | 0 | 0 | 9.8296 | 0.054024 | 0 | 4.4871 | 51.018 | 30_Methanol/BtL/SRC Pellets/Truck_D
20 | 23 | 9.9066 | 0 | 0 | 4.4458 | 0 | 0 | 0 | 0.051217 | 0 | 4.4871 | 18.8907 | 23_Methanol/BtL/Straw/Truck_D

## Smog all
Methanol - Full load hours electricity generation
Summer smog potential 2015
*Fußnote

## Data Ozone
Hauptitel: | Methanol - Full load hours electricity generation
Untertitel: | Ozone depletion potential 2015
Quelle: | Source | [12 empty] | Quelle: Source
Footnote: | *Footnote
Achsenbezeichnung 1: | Ozone Depletion Potential in mg CFC-11eq / MJ Product (LHV)
Achsenbezeichnung 2: | Number supply path
Reihenfolge im Bericht | Path | PtX-plant | H₂-plant | CO₂-plant | Biomass cultivation/transport | Electricity for H₂ | Energy for CO₂ | Energy O₂+water | Auxiliaries | Electricity transport HVDC | Product transport | Overall result | Path description
1 | 42 | 0.0027842 | 0.00061214 | 4.8229e-05 | 0 | 0.26972 | 0.0076383 | 0.00029939 | 0.0003737 | 0 | 0.0033025 | 0.28478 | 42_Methanol/PtL/Grid Mix/AEL/Lignite Power Plant/Truck_D
2 | 41 | 0.0074081 | 0.0016114 | 4.8229e-05 | 0 | 0.0067238 | 0.0076383 | 7.4633e-06 | 0.0003737 | 0 | 0.0033025 | 0.027113 | 41_Methanol/PtL/WindON/AEL/Lignite Power Plant/Truck_D
3 | 40 | 0.0074747 | 0.0082887 | 0.0010991 | -4.1933e-19 | 0.0074603 | 8.6475e-06 | 7.5414e-06 | 7.7116e-05 | 0 | 0.0033025 | 0.027719 | 40_Methanol/PtL/WindON/PEM/Biogas/Truck_D
4 | 37 | 0.0027844 | 0.00061219 | 0.064578 | 0 | 0.00044171 | 6.912e-05 | 4.7919e-07 | 0.00024929 | 0 | 0.0035032 | 0.072238 | 37_Methanol/PtL/Geothermal/AEL/Geothermal/Tanker+Truck_Iceland
5 | 36 | 0.012696 | 0.0027618 | 0.29446 | 0 | 0.021244 | 0.0074072 | 4.7631e-05 | 0.00024929 | 0 | 0.0050604 | 0.34393 | 36_Methanol/PtL/PVground/AEL/DAC/Tanker+Truck_Morocco
6 | 35 | 0.0074515 | 0.0016209 | 0.17282 | 0 | 0.0069196 | 0.002575 | 1.7242e-05 | 0.00024929 | 0 | 0.0050604 | 0.19671 | 35_Methanol/PtL/WindON/AEL/DAC/Tanker+Truck_Morocco
7 | 34 | 0.003547 | 0.00077155 | 0.082264 | 0 | 0.25166 | 0.093654 | 0.00062708 | 0.00024929 | 0 | 0.0050604 | 0.43784 | 34_Methanol/PtL/CSP/AEL/DAC/Tanker+Truck_Morocco
8 | 33 | 0.0051847 | 0.0011278 | 0.12025 | 0 | 0.0051517 | 0.0019171 | 5.5888e-06 | 0.00024929 | 0 | 0.0033025 | 0.13719 | 33_Methanol/PtL/WindOFF/AEL/DAC/Truck_D
9 | 32 | 0.022914 | 0.0049845 | 0.53145 | 0 | 0.038342 | 0.013368 | 3.7421e-05 | 0.00024929 | 0 | 0.0033025 | 0.61465 | 32_Methanol/PtL/PVground/AEL/DAC/Truck_D
10 | 29 | 0.0033581 | 0.00073047 | 6.2474e-07 | 0 | 0.25166 | 0.010055 | 0.00062708 | 0.00041521 | 0 | 0.0064654 | 0.27332 | 29_Methanol/PtL/CSP/AEL/Cement/Tanker+Truck_Saudi Arabia
11 | 28 | 0.012353 | 0.0026872 | 6.2474e-07 | 0 | 0.02067 | 0.00074624 | 4.6344e-05 | 0.00041521 | 0 | 0.0064654 | 0.043385 | 28_Methanol/PtL/PVground/AEL/Cement/Tanker+Truck_Saudi Arabia
12 | 27 | 0.012353 | 0.0026872 | 6.2474e-07 | 0 | 0.02067 | 0.00074624 | 4.6344e-05 | 0.00041521 | 0.0023001 | 0.0044583 | 0.043678 | 27_Methanol/PtL/PVground/AEL/Cement/HVDC+Truck_Saudi Arabia
13 | 26 | 0.022914 | 0.0049845 | 6.2474e-07 | 0 | 0.038342 | 0.0013842 | 3.7421e-05 | 0.00041521 | 0 | 0.0033025 | 0.071381 | 26_Methanol/PtL/PVground/AEL/Cement/Truck_D
14 | 25 | 0.0074747 | 0.0016259 | 0.0010991 | 0 | 0.0069414 | 8.6475e-06 | 7.5304e-06 | 0.00025984 | 0 | 0.0033025 | 0.02072 | 25_Methanol/PtL/WindON/AEL/Biogas/Truck_D
15 | 39 | 0.0033635 | 0.00033754 | 0 | 0.10532 | 0.00051302 | 0 | 3.0109e-06 | 0.00018687 | 0 | 0.0047594 | 0.11448 | 39_Methanol/PBtL/Hydro/SRC Pellets/AEL/Tanker+Truck_Sweden
16 | 38 | 0.0033642 | 0.00033761 | 0 | 0.0014902 | 0.00048785 | 0 | 3.0116e-06 | 0.00018691 | 0 | 0.0047594 | 0.010629 | 38_Methanol/PBtL/Hydro/Residual Forrest Wood /AEL/Tanker+Truck_Sweden
17 | 31 | 0.023489 | 0.0027482 | 0 | 0.10532 | 0.01963 | 0 | 0.00010873 | 0.00018687 | 0 | 0.0033025 | 0.15478 | 31_Methanol/PBtL/PVground/SRC Pellets/AEL/Truck_D
18 | 24 | 0.0080023 | 0.00088868 | 0 | 0.0012764 | 0.0035785 | 0 | 2.1684e-05 | 0.00018689 | 0 | 0.0033025 | 0.017257 | 24_Methanol/PBtL/WindON/Straw/AEL/Truck_D
19 | 30 | 0.0045252 | 0 | 0 | 0.34744 | 0 | 0 | 0.009129 | 4.0522e-05 | 0 | 0.0033025 | 0.36444 | 30_Methanol/BtL/SRC Pellets/Truck_D
20 | 23 | 0.0043293 | 0 | 0 | 0.0035048 | 0 | 0 | 0 | 3.8417e-05 | 0 | 0.0033025 | 0.011175 | 23_Methanol/BtL/Straw/Truck_D

## Ozone all
Methanol - Full load hours electricity generation
Ozone depletion potential 2015
*Fußnote

## Data PM
Hauptitel: | Methanol - Full load hours electricity generation
Untertitel: | Particulate matter emissions 2015
Quelle: | Source | [12 empty] | Quelle: Source
Footnote: | *Footnote
Achsenbezeichnung 1: | Particulate Matter < 10 µm in mg PM10eq / MJ Product (LHV)
Achsenbezeichnung 2: | Number supply path
Reihenfolge im Bericht | Path | PtX-plant | H₂-plant | CO₂-plant | Biomass cultivation/transport | Electricity for H₂ | Energy for CO₂ | Energy O₂+water | Auxiliaries | Electricity transport HVDC | Product transport | Overall result | Path description
1 | 42 | 28.5635 | 19.9964 | 0.45454 | 0 | 588.452 | 34.4553 | 0.65317 | 2.5394 | 0 | 8.7685 | 683.8829 | 42_Methanol/PtL/Grid Mix/AEL/Lignite Power Plant/Truck_D
2 | 41 | 76.0021 | 52.6398 | 0.45454 | 0 | 60.8543 | 34.4553 | 0.067547 | 2.5394 | 0 | 8.7685 | 235.7816 | 41_Methanol/PtL/WindON/AEL/Lignite Power Plant/Truck_D
3 | 40 | 76.6853 | 49.048 | 11.2762 | -8.5701e-16 | 67.5204 | 0.078265 | 0.068254 | 0.32507 | 0 | 8.7685 | 213.77 | 40_Methanol/PtL/WindON/PEM/Biogas/Truck_D
4 | 37 | 28.5658 | 19.998 | 28.3436 | 0 | 5.3169 | 0.89128 | 0.005768 | 1.3673 | 0 | 13.6154 | 98.1041 | 37_Methanol/PtL/Geothermal/AEL/Geothermal/Tanker+Truck_Iceland
5 | 36 | 130.2562 | 90.2167 | 129.2428 | 0 | 164.8015 | 60.3547 | 0.40028 | 1.3673 | 0 | 26.3782 | 603.0175 | 36_Methanol/PtL/PVground/AEL/DAC/Tanker+Truck_Morocco
6 | 35 | 76.447 | 52.9479 | 75.8523 | 0 | 62.6279 | 23.3063 | 0.15605 | 1.3673 | 0 | 26.3782 | 319.083 | 35_Methanol/PtL/WindON/AEL/DAC/Tanker+Truck_Morocco
7 | 34 | 36.3892 | 25.2035 | 36.1061 | 0 | 55.2643 | 20.566 | 0.1377 | 1.3673 | 0 | 26.3782 | 201.4124 | 34_Methanol/PtL/CSP/AEL/DAC/Tanker+Truck_Morocco
8 | 33 | 53.1915 | 36.841 | 52.7777 | 0 | 48.014 | 17.8679 | 0.052088 | 1.3673 | 0 | 8.7685 | 218.88 | 33_Methanol/PtL/WindOFF/AEL/DAC/Truck_D
9 | 32 | 235.0865 | 162.8232 | 233.2576 | 0 | 297.434 | 108.9282 | 0.31451 | 1.3673 | 0 | 8.7685 | 1047.9798 | 32_Methanol/PtL/PVground/AEL/DAC/Truck_D
10 | 29 | 34.452 | 23.8618 | 0.011575 | 0 | 55.2643 | 2.4225 | 0.1377 | 2.9303 | 0 | 60.3065 | 179.3868 | 29_Methanol/PtL/CSP/AEL/Cement/Tanker+Truck_Saudi Arabia
11 | 28 | 126.7377 | 87.7798 | 0.011575 | 0 | 160.3499 | 6.4657 | 0.38947 | 2.9303 | 0 | 60.3065 | 444.9708 | 28_Methanol/PtL/PVground/AEL/Cement/Tanker+Truck_Saudi Arabia
12 | 27 | 126.7377 | 87.7798 | 0.011575 | 0 | 160.3499 | 6.4657 | 0.38947 | 2.9303 | 34.2087 | 11.8375 | 430.7106 | 27_Methanol/PtL/PVground/AEL/Cement/HVDC+Truck_Saudi Arabia
13 | 26 | 235.0865 | 162.8232 | 0.011575 | 0 | 297.434 | 11.8099 | 0.31451 | 2.9303 | 0 | 8.7685 | 719.1785 | 26_Methanol/PtL/PVground/AEL/Cement/Truck_D
14 | 25 | 76.6853 | 53.113 | 11.2762 | 0 | 62.8244 | 0.078265 | 0.068155 | 1.4636 | 0 | 8.7685 | 214.2775 | 25_Methanol/PtL/WindON/AEL/Biogas/Truck_D
15 | 39 | 30.3247 | 11.026 | 0 | 68.5708 | 10.511 | 0 | 0.06169 | 0.9183 | 0 | 19.1079 | 140.5204 | 39_Methanol/PBtL/Hydro/SRC Pellets/AEL/Tanker+Truck_Sweden
16 | 38 | 30.3311 | 11.0283 | 0 | 3.1488 | 9.9955 | 0 | 0.061703 | 0.91849 | 0 | 19.1079 | 74.5918 | 38_Methanol/PBtL/Hydro/Residual Forrest Wood /AEL/Tanker+Truck_Sweden
17 | 31 | 236.8021 | 89.7734 | 0 | 68.5708 | 157.832 | 0 | 0.91366 | 0.9183 | 0 | 8.7685 | 563.5787 | 31_Methanol/PBtL/PVground/SRC Pellets/AEL/Truck_D
18 | 24 | 80.1287 | 29.0296 | 0 | 2.7753 | 32.3882 | 0 | 0.19626 | 0.91842 | 0 | 8.7685 | 154.205 | 24_Methanol/PBtL/WindON/Straw/AEL/Truck_D
19 | 30 | 34.31 | 0 | 0 | 253.5296 | 0 | 0 | 19.9169 | 0.15541 | 0 | 8.7685 | 316.6805 | 30_Methanol/BtL/SRC Pellets/Truck_D
20 | 23 | 39.0092 | 0 | 0 | 7.6203 | 0 | 0 | 0 | 0.14733 | 0 | 8.7685 | 55.5454 | 23_Methanol/BtL/Straw/Truck_D

## PM all
Methanol - Full load hours electricity generation
Particulate matter emissions 2015
*Fußnote

## Data CRD
Hauptitel: | Methanol - Full load hours electricity generation
Untertitel: | Cumulative raw material demand 2015
Quelle: | Source | [12 empty] | Quelle: Source
Footnote: | *Footnote
Achsenbezeichnung 1: | Cumulative raw material demand in g / MJ Product (LHV)
Achsenbezeichnung 2: | Number supply path
Reihenfolge im Bericht | Path | PtX-plant | H₂-plant | CO₂-plant | Biomass cultivation/transport | Electricity for H₂ | Energy for CO₂ | Energy O₂+water | Auxiliaries | Electricity transport HVDC | Product transport | Overall result | Path description
1 | 42 | 17.355 | 3.1578 | 3.3927 | 0 | 178.3014 | 0 | 0.19791 | 0.88047 | 0 | 4.7175 | 208.0028 | 42_Methanol/PtL/Grid Mix/AEL/Lignite Power Plant/Truck_D
2 | 41 | 46.1784 | 8.3129 | 3.3927 | 0 | 48.8955 | 0 | 0.054273 | 0.88047 | 0 | 4.7175 | 112.4317 | 41_Methanol/PtL/WindON/AEL/Lignite Power Plant/Truck_D
3 | 40 | 46.5935 | 12.8966 | 6.8513 | -1.7358e-16 | 54.2516 | 0.062885 | 0.054841 | 0.13683 | 0 | 4.7175 | 125.5651 | 40_Methanol/PtL/WindON/PEM/Biogas/Truck_D
4 | 37 | 17.3564 | 3.1581 | 14.2816 | 0 | 3.2329 | 0.55106 | 0.0035072 | 0.55509 | 0 | 4.8755 | 44.0141 | 37_Methanol/PtL/Geothermal/AEL/Geothermal/Tanker+Truck_Iceland
5 | 36 | 79.1427 | 14.247 | 65.1221 | 0 | 56.9751 | 20.7073 | 0.1367 | 0.55509 | 0 | 6.8426 | 243.7286 | 36_Methanol/PtL/PVground/AEL/DAC/Tanker+Truck_Morocco
6 | 35 | 46.4487 | 8.3615 | 38.22 | 0 | 50.3212 | 18.7264 | 0.12539 | 0.55509 | 0 | 6.8426 | 169.6009 | 35_Methanol/PtL/WindON/AEL/DAC/Tanker+Truck_Morocco
7 | 34 | 22.1098 | 3.9801 | 18.1929 | 0 | 30.9825 | 11.5298 | 0.077201 | 0.55509 | 0 | 6.8426 | 94.2701 | 34_Methanol/PtL/CSP/AEL/DAC/Tanker+Truck_Morocco
8 | 33 | 32.3188 | 5.8179 | 26.5933 | 0 | 26.4522 | 9.8439 | 0.028696 | 0.55509 | 0 | 4.7175 | 106.3274 | 33_Methanol/PtL/WindOFF/AEL/DAC/Truck_D
9 | 32 | 142.8369 | 25.713 | 117.5324 | 0 | 102.8288 | 37.3726 | 0.10741 | 0.55509 | 0 | 4.7175 | 431.6637 | 32_Methanol/PtL/PVground/AEL/DAC/Truck_D
10 | 29 | 20.9328 | 3.7682 | 0.0073188 | 0 | 30.9825 | 1.2379 | 0.077201 | 0.989 | 0 | 7.9484 | 65.9435 | 29_Methanol/PtL/CSP/AEL/Cement/Tanker+Truck_Saudi Arabia
11 | 28 | 77.0049 | 13.8621 | 0.0073188 | 0 | 55.4361 | 2.1359 | 0.13301 | 0.989 | 0 | 7.9484 | 157.5168 | 28_Methanol/PtL/PVground/AEL/Cement/Tanker+Truck_Saudi Arabia
12 | 27 | 77.0049 | 13.8621 | 0.0073188 | 0 | 55.4361 | 2.1359 | 0.13301 | 0.989 | 24.5903 | 6.3687 | 180.5273 | 27_Methanol/PtL/PVground/AEL/Cement/HVDC+Truck_Saudi Arabia
13 | 26 | 142.8369 | 25.713 | 0.0073188 | 0 | 102.8288 | 3.9618 | 0.10741 | 0.989 | 0 | 4.7175 | 281.1618 | 26_Methanol/PtL/PVground/AEL/Cement/Truck_D
14 | 25 | 46.5935 | 8.3876 | 6.8513 | 0 | 50.4784 | 0.062885 | 0.054761 | 0.58389 | 0 | 4.7175 | 117.7299 | 25_Methanol/PtL/WindON/AEL/Biogas/Truck_D
15 | 39 | 17.3527 | 1.7412 | 0 | 0.71507 | 7.9143 | 0 | 0.046449 | 0.38225 | 0 | 6.6056 | 34.7576 | 39_Methanol/PBtL/Hydro/SRC Pellets/AEL/Tanker+Truck_Sweden
16 | 38 | 17.3564 | 1.7416 | 0 | 0.58819 | 7.5261 | 0 | 0.046459 | 0.38233 | 0 | 6.6056 | 34.2467 | 38_Methanol/PBtL/Hydro/Residual Forrest Wood /AEL/Tanker+Truck_Sweden
17 | 31 | 142.8069 | 14.177 | 0 | 0.71507 | 54.2613 | 0 | 0.31203 | 0.38225 | 0 | 4.7175 | 217.3721 | 31_Methanol/PBtL/PVground/SRC Pellets/AEL/Truck_D
18 | 24 | 45.8482 | 4.3922 | 0 | 0.43775 | 25.8776 | 0 | 0.15681 | 0.15198 | 0 | 4.6757 | 81.5403 | 24_Methanol/PBtL/WindON/Straw/AEL/Truck_D
19 | 30 | 17.7404 | 0 | 0 | 2.2994 | 0 | 0 | 6.0348 | 0.074246 | 0 | 4.7175 | 30.8663 | 30_Methanol/BtL/SRC Pellets/Truck_D
20 | 23 | 16.8188 | 0 | 0 | 1.2808 | 0 | 0 | 0 | 0.070389 | 0 | 4.7175 | 22.8875 | 23_Methanol/BtL/Straw/Truck_D

## CRD all
Methanol - Full load hours electricity generation
Cumulative raw material demand 2015
*Fußnote

## Data Land use
Hauptitel: | Methanol - Full load hours electricity generation
Untertitel: | Land use 2015
Quelle: | Source | [12 empty] | Quelle: Source
Footnote: | *Footnote
Achsenbezeichnung 1: | Land use in 10-3m²a / MJ Product (LHV)
Achsenbezeichnung 2: | Number supply path
Reihenfolge im Bericht | Path | PtX-plant | H₂-plant | CO₂-plant | Biomass cultivation/transport | Electricity for H₂ | Energy for CO₂ | Energy O₂+water | Auxiliaries | Electricity transport HVDC | Product transport | Overall result | Path description
1 | 42 | 0.31819 | 0.012731 | 0.00069076 | 0 | 0 | 0 | 0 | 0.0045367 | 0 | 0.19272 | 0.52887 | 42_Methanol/PtL/Grid Mix/AEL/Lignite Power Plant/Truck_D
2 | 41 | 0.84665 | 0.033515 | 0.00069076 | 0 | 0.33467 | 0 | 0.00037148 | 0.0045367 | 0 | 0.19272 | 1.4131 | 41_Methanol/PtL/WindON/AEL/Lignite Power Plant/Truck_D
3 | 40 | 0.85426 | 0.07987 | 0.12561 | -1.1652e-18 | 0.37133 | 0.00043042 | 0.00037536 | 0.00057279 | 0 | 0.19272 | 1.6252 | 40_Methanol/PtL/WindON/PEM/Biogas/Truck_D
4 | 37 | 0.31822 | 0.012732 | 0.11582 | 0 | 0.019131 | 1.1092 | 2.0754e-05 | 0.00052348 | 0 | 0.19666 | 1.7723 | 37_Methanol/PtL/Geothermal/AEL/Geothermal/Tanker+Truck_Iceland
5 | 36 | 1.451 | 0.057439 | 0.5281 | 0 | 13.2447 | 9.9688 | 0.032966 | 0.00052348 | 0 | 0.27201 | 25.5556 | 36_Methanol/PtL/PVground/AEL/DAC/Tanker+Truck_Morocco
6 | 35 | 0.8516 | 0.033711 | 0.30994 | 0 | 0.34443 | 3.0881 | 0.00085822 | 0.00052348 | 0 | 0.27201 | 4.9012 | 35_Methanol/PtL/WindON/AEL/DAC/Tanker+Truck_Morocco
7 | 34 | 0.40537 | 0.016047 | 0.14753 | 0 | 7.4685 | 4.1883 | 0.01861 | 0.00052348 | 0 | 0.27201 | 12.5168 | 34_Methanol/PtL/CSP/AEL/DAC/Tanker+Truck_Morocco
8 | 33 | 0.59254 | 0.023456 | 0.21566 | 0 | 0.22001 | 2.1414 | 0.00023867 | 0.00052348 | 0 | 0.19272 | 3.3865 | 33_Methanol/PtL/WindOFF/AEL/DAC/Truck_D
9 | 32 | 2.6188 | 0.10367 | 0.95312 | 0 | 23.9041 | 17.9918 | 0.025904 | 0.00052348 | 0 | 0.19272 | 45.7906 | 32_Methanol/PtL/PVground/AEL/DAC/Truck_D
10 | 29 | 0.38379 | 0.015192 | 4.8436e-05 | 0 | 7.4685 | 0.29841 | 0.01861 | 0.0058745 | 0 | 0.29965 | 8.49 | 29_Methanol/PtL/CSP/AEL/Cement/Tanker+Truck_Saudi Arabia
11 | 28 | 1.4118 | 0.055888 | 4.8436e-05 | 0 | 12.887 | 0.51436 | 0.032076 | 0.0058745 | 0 | 0.29965 | 15.2067 | 28_Methanol/PtL/PVground/AEL/Cement/Tanker+Truck_Saudi Arabia
12 | 27 | 1.4118 | 0.055888 | 4.8436e-05 | 0 | 12.887 | 0.51436 | 0.032076 | 0.0058745 | 0.10227 | 0.26017 | 15.2695 | 27_Methanol/PtL/PVground/AEL/Cement/HVDC+Truck_Saudi Arabia
13 | 26 | 2.6188 | 0.10367 | 4.8436e-05 | 0 | 23.9041 | 0.95409 | 0.025904 | 0.0058745 | 0 | 0.19272 | 27.8052 | 26_Methanol/PtL/PVground/AEL/Cement/Truck_D
14 | 25 | 0.85426 | 0.033816 | 0.12561 | 0 | 0.3455 | 0.00043042 | 0.00037482 | 0.0008249 | 0 | 0.19272 | 1.5535 | 25_Methanol/PtL/WindON/AEL/Biogas/Truck_D
15 | 39 | 0.31815 | 0.00702 | 0 | 11.8978 | 1.3391 | 0 | 0.0078591 | 0.0004226 | 0 | 0.26609 | 13.8364 | 39_Methanol/PBtL/Hydro/SRC Pellets/AEL/Tanker+Truck_Sweden
16 | 38 | 0.31822 | 0.0070215 | 0 | 0.0039483 | 1.2734 | 0 | 0.0078608 | 0.00042269 | 0 | 0.26609 | 1.877 | 38_Methanol/PBtL/Hydro/Residual Forrest Wood /AEL/Tanker+Truck_Sweden
17 | 31 | 2.6183 | 0.057157 | 0 | 11.8978 | 12.8284 | 0 | 0.075246 | 0.0004226 | 0 | 0.19272 | 27.67 | 31_Methanol/PBtL/PVground/SRC Pellets/AEL/Truck_D
18 | 24 | 0.84666 | 0.018483 | 0 | 0.0031313 | 0.17812 | 0 | 0.0010793 | 0.00042266 | 0 | 0.19272 | 1.2406 | 24_Methanol/PBtL/WindON/Straw/AEL/Truck_D
19 | 30 | 0.32526 | 0 | 0 | 38.2584 | 0 | 0 | 0 | 0.00026219 | 0 | 0.19272 | 38.7767 | 30_Methanol/BtL/SRC Pellets/Truck_D
20 | 23 | 0.30836 | 0 | 0 | 0.0085979 | 0 | 0 | 0 | 0.00024857 | 0 | 0.19272 | 0.50992 | 23_Methanol/BtL/Straw/Truck_D

## Land use all
Methanol - Full load hours electricity generation
Land use 2015
*Fußnote

## Data Water
Hauptitel: | Methanol - Full load hours electricity generation
Untertitel: | Water consumption 2015
Quelle: | Source | [13 empty] | #REF!
Footnote: | *Footnote
Achsenbezeichnung 1: | Water consumption in ml / MJ Product (LHV)
Achsenbezeichnung 2: | Number supply path
Reihenfolge im Bericht | Path | PtX-plant | H₂-plant | CO₂-plant | Biomass cultivation/transport | Electricity for H₂ | Energy for CO₂ | Energy O₂+water | Process water (excluding seawater) | Auxiliaries | Electricity transport HVDC | Product transport | Overall result | Path description
1 | 42 | 38.4622 | 4.9642 | 0.8156 | 0 | 593.6857 | 0 | 0.65898 | 190.6152 | 3.3883 | 0 | 8.7336 | 841.3237 | 42_Methanol/PtL/Grid Mix/AEL/Lignite Power Plant/Truck_D
2 | 41 | 102.3408 | 13.068 | 0.8156 | 0 | 75.3414 | 0 | 0.083628 | 190.6152 | 3.3883 | 0 | 8.7336 | 394.3866 | 41_Methanol/PtL/WindON/AEL/Lignite Power Plant/Truck_D
3 | 40 | 103.2608 | 18.569 | 15.184 | -4.7435e-16 | 83.5944 | 0.096897 | 0.084503 | 195.3575 | 0.53578 | 0 | 8.7336 | 425.4165 | 40_Methanol/PtL/WindON/PEM/Biogas/Truck_D
4 | 37 | 38.4654 | 4.9646 | 27.5429 | 0 | 2186.2122 | 2657.0394 | 2.3717 | 190.6309 | 2.1514 | 0 | 9.2968 | 5118.6752 | 37_Methanol/PtL/Geothermal/AEL/Geothermal/Tanker+Truck_Iceland
5 | 36 | 175.3967 | 22.3966 | 125.5917 | 0 | 199.9829 | 72.2134 | 0.47482 | 0 | 2.1514 | 0 | 13.48 | 611.6874 | 36_Methanol/PtL/PVground/AEL/DAC/Tanker+Truck_Morocco
6 | 35 | 102.9399 | 13.1445 | 73.7094 | 0 | 77.5372 | 28.8546 | 0.1932 | 0 | 2.1514 | 0 | 13.48 | 312.0102 | 35_Methanol/PtL/WindON/AEL/DAC/Tanker+Truck_Morocco
7 | 34 | 49 | 6.2569 | 35.0861 | 0 | 128.1485 | 47.689 | 0.31931 | 0 | 2.1514 | 0 | 13.48 | 282.1311 | 34_Methanol/PtL/CSP/AEL/DAC/Tanker+Truck_Morocco
8 | 33 | 71.6251 | 9.1459 | 51.2867 | 0 | 41.6689 | 15.5066 | 0.045204 | 190.6309 | 2.1514 | 0 | 8.7336 | 390.7944 | 33_Methanol/PtL/WindOFF/AEL/DAC/Truck_D
9 | 32 | 316.5562 | 40.4214 | 226.6681 | 0 | 360.9294 | 130.3308 | 0.37307 | 190.6309 | 2.1514 | 0 | 8.7336 | 1276.7949 | 32_Methanol/PtL/PVground/AEL/DAC/Truck_D
10 | 29 | 46.3914 | 5.9238 | 0.0061356 | 0 | 128.1485 | 5.1202 | 0.31931 | 0 | 3.8009 | 0 | 17.4223 | 207.1326 | 29_Methanol/PtL/CSP/AEL/Cement/Tanker+Truck_Saudi Arabia
11 | 28 | 170.6589 | 21.7916 | 0.0061356 | 0 | 194.581 | 7.4219 | 0.46199 | 0 | 3.8009 | 0 | 17.4223 | 416.1447 | 28_Methanol/PtL/PVground/AEL/Cement/Tanker+Truck_Saudi Arabia
12 | 27 | 170.6589 | 21.7916 | 0.0061356 | 0 | 194.581 | 7.4219 | 0.46199 | 0 | 3.8009 | 19.9025 | 11.7904 | 430.4152 | 27_Methanol/PtL/PVground/AEL/Cement/HVDC+Truck_Saudi Arabia
13 | 26 | 316.5562 | 40.4214 | 0.0061356 | 0 | 360.9294 | 13.7669 | 0.37307 | 190.6309 | 3.8009 | 0 | 8.7336 | 935.2185 | 26_Methanol/PtL/PVground/AEL/Cement/Truck_D
14 | 25 | 103.2608 | 13.1855 | 15.184 | 0 | 77.7805 | 0.096897 | 0.08438 | 192.3287 | 2.2619 | 0 | 8.7336 | 412.9162 | 25_Methanol/PtL/WindON/AEL/Biogas/Truck_D
15 | 39 | 38.4573 | 2.7372 | 0 | 5115.4532 | 13.2456 | 0 | 0.077739 | 248.3439 | 1.4967 | 0 | 12.6352 | 5432.4469 | 39_Methanol/PBtL/Hydro/SRC Pellets/AEL/Tanker+Truck_Sweden
16 | 38 | 38.4654 | 2.7378 | 0 | 1.6074 | 12.5959 | 0 | 0.077756 | 248.396 | 1.4971 | 0 | 12.6352 | 318.0125 | 38_Methanol/PBtL/Hydro/Residual Forrest Wood /AEL/Tanker+Truck_Sweden
17 | 31 | 316.4898 | 22.2865 | 0 | 5115.4532 | 189.5562 | 0 | 1.0838 | 248.3439 | 1.4967 | 0 | 8.7336 | 5903.4437 | 31_Methanol/PBtL/PVground/SRC Pellets/AEL/Truck_D
18 | 24 | 102.3419 | 7.2067 | 0 | 1.2748 | 40.0986 | 0 | 0.24298 | 248.3782 | 1.497 | 0 | 8.7336 | 409.7738 | 24_Methanol/PBtL/WindON/Straw/AEL/Truck_D
19 | 30 | 39.3164 | 0 | 0 | 16449.1474 | 0 | 0 | 20.094 | 110.6423 | 0.27547 | 0 | 8.7336 | 16628.2091 | 30_Methanol/BtL/SRC Pellets/Truck_D
20 | 23 | 37.2739 | 0 | 0 | 3.5002 | 0 | 0 | 0 | 104.8945 | 0.26116 | 0 | 8.7336 | 154.6634 | 23_Methanol/BtL/Straw/Truck_D

## Water all
Methanol - Full load hours electricity generation
Water consumption 2015
*Fußnote

## Paths (2)
List of supply paths for Methanol
Path number | Location | Synthese | CO2 source | biomass | Electricity source | electrolysis | Transport
23 | Germany | BtL | --- | Straw | --- | --- | Truck
24 | Germany | PBtL | --- | Straw | Wind onshore | Alkaline electrolysis | Truck
25 | Germany | PtL | Biogas plant | --- | Wind onshore | Alkaline electrolysis | Truck
26 | Germany | PtL | Cement plant | --- | PV ground mounted | Alkaline electrolysis | Truck
27 | Saudi-Arabia | PtL in Germany | Cement plant in Germany | --- | PV ground mounted in S-A | Alkaline electrolysis | HVDC + Truck
28 | Saudi-Arabia | PtL | Cement plant | --- | PV ground mounted | Alkaline electrolysis | Tanker + truck
29 | Saudi-Arabia | PtL | Cement plant | --- | Solar power plant (CSP) | Alkaline electrolysis | Tanker + truck
30 | Germany | BtL | --- | Poplar wood from short rotation coppices | --- | --- | Truck
31 | Germany | PBtL | --- | Poplar wood from short rotation coppices | PV ground mounted | Alkaline electrolysis | Truck
32 | Germany | PtL | DAC (Air) | --- | PV ground mounted | Alkaline electrolysis | Truck
33 | Germany | PtL | DAC (Air) | --- | Wind offshore | Alkaline electrolysis | Truck
34 | Morocco | PtL | DAC (Air) | --- | Solar power plant (CSP) | Alkaline electrolysis | Tanker + truck
35 | Morocco | PtL | DAC (Air) | --- | Wind onshore | Alkaline electrolysis | Tanker + truck
36 | Morocco | PtL | DAC (Air) | --- | PV ground mounted | Alkaline electrolysis | Tanker + truck
37 | Iceland | PtL | DAC (Air) | --- | Geothermal power plant | Alkaline electrolysis | Tanker + truck
38 | Sweden | PBtL | --- | Residual forest wood | Hydroelectric power plant | Alkaline electrolysis | Tanker + truck
39 | Sweden | PBtL | --- | Poplar wood from short rotation coppices | Hydroelectric power plant | Alkaline electrolysis | Tanker + truck
40 | Germany | PtL | Biogas plant | --- | Wind onshore | Polymer-electrolyte membrane-EL | Truck
41 | Germany | PtL | Lignite-fired power plant | --- | Wind onshore | Alkaline electrolysis | Truck
42 | Germany | PtL | Lignite-fired power plant | --- | Electricity mix | Alkaline electrolysis | Truck
*Footnote