## Path
List of supply paths for Methanol
Path number | Location | Synthesis | CO2 source | Biomass | Electricity source | Electrolysis | Transport
23 | Germany | BtL | --- | Straw | --- | --- | Truck
24 | Germany | PBtL | --- | Straw | Wind onshore | Alkaline electrolysis | Truck
25 | Germany | PtL | Biogas plant | --- | Wind onshore | Alkaline electrolysis | Truck
26 | Germany | PtL | Cement plant | --- | PV ground mounted | Alkaline electrolysis | Truck
27 | Saudi-Arabia | PtL in Germany | Cement plant in Germany | --- | PV ground mounted in S-A | Alkaline electrolysis | HVDC+ Truck
28 | Saudi-Arabia | PtL | Cement plant | --- | PV ground mounted | Alkaline electrolysis | Tanker + truck
29 | Saudi-Arabia | PtL | Cement plant | --- | Solar power plant (CSP) | Alkaline electrolysis | Tanker + truck
30 | Germany | BtL | --- | Poplar wood from short rotation coppices | --- | --- | Truck
31 | Germany | PBtL | --- | Poplar wood from short rotation coppices | PV ground mounted | Alkaline electrolysis | Truck
32 | Germany | PtL | DAC (Air) | --- | PV ground mounted | Alkaline electrolysis | Truck
33 | Germany | PtL | DAC (Air) | --- | Wind offshore | Alkaline electrolysis | Truck
34 | Morocco | PtL | DAC (Air) | --- | Solar power plant (CSP) | Alkaline electrolysis | Tanker + truck
35 | Morocco | PtL | DAC (Air) | --- | Wind onshore | Alkaline electrolysis | Tanker + truck
36 | Morocco | PtL | DAC (Air) | --- | PV ground mounted | Alkaline electrolysis | Tanker + truck
37 | Iceland | PtL | DAC (Air) | --- | Geothermal power plant | Alkaline electrolysis | Tanker + truck
38 | Sweden | PBtL | --- | Residual forest wood | Hydroelectric power plant | Alkaline electrolysis | Tanker + truck
39 | Sweden | PBtL | --- | Poplar wood from short rotation coppices | Hydroelectric power plant | Alkaline electrolysis | Tanker + truck
40 | Germany | PtL | Biogas plant | --- | Wind onshore | Polymer-electrolyte membrane-EL | Truck
41 | Germany | PtL | Lignite-fired power plant | --- | Wind onshore | Alkaline electrolysis | Truck
42 | Germany | PtL | Lignite-fired power plant | --- | Electricity mix | Alkaline electrolysis | Truck
*Footnote

## Data GWP
Hauptitel: | Methanol - Full load hours synthesis plant
Untertitel: | Global warming potential 2030
Quelle: | Source | [13 empty] | Quelle: Source
Footnote: | *Footnote
Achsenbezeichnung 1: | Global warming potential (GWP) in g CO₂eq / MJ Product (LHV)
Achsenbezeichnung 2: | Number supply path
Reihenfolge im Bericht | Path | PtX-plant | H₂-plant | CO₂-plant | Biomass cultivation/transport | Electricity for H₂ | Energy for CO₂ | Energy O₂+water | Auxiliaries | Electricity transport HVDC | Product transport | fossiles CO₂ nachrichtlich | Overall result | Path description
1 | 42 | 0.98052 | 0.41022 | 0.025836 | 0 | 115.6905 | 3.0727 | 0.13498 | 0.76253 | 0 | 3.2943 | 77.1509 | 124.3716 | 42_Methanol/PtL/Grid Mix/AEL/Lignite Power Plant/Truck_D
2 | 41 | 0.98052 | 0.41022 | 0.025836 | 0 | 8.0127 | 3.0727 | 0.0093487 | 0.76253 | 0 | 3.2943 | 77.1509 | 16.5682 | 41_Methanol/PtL/WindON/AEL/Lignite Power Plant/Truck_D
3 | 40 | 0.98933 | 0.44963 | 1.5133 | 0 | 8.2882 | 0.010849 | 0.0094464 | 0.091901 | 0 | 3.2943 | 0 | 14.647 | 40_Methanol/PtL/WindON/PEM/Biogas/Truck_D
4 | 37 | 0.9806 | 0.41025 | 5.6611 | 0 | 12.0152 | 0.85762 | 0.013685 | 0.39141 | 0 | 3.6047 | 0 | 23.9345 | 37_Methanol/PtL/Geothermal/AEL/Geothermal/Tanker+Truck_Iceland
5 | 36 | 0.9806 | 0.41025 | 5.6611 | 0 | 13.1181 | 3.0156 | 0.033354 | 0.39141 | 0 | 5.3783 | 0 | 28.9887 | 36_Methanol/PtL/PVground/AEL/DAC/Tanker+Truck_Morocco
6 | 35 | 0.9806 | 0.41025 | 5.6611 | 0 | 8.2555 | 1.9395 | 0.021597 | 0.39141 | 0 | 5.3783 | 0 | 23.0383 | 35_Methanol/PtL/WindON/AEL/DAC/Tanker+Truck_Morocco
7 | 34 | 0.9806 | 0.41025 | 5.6611 | 0 | 11.4347 | 2.6864 | 0.029914 | 0.39141 | 0 | 5.3783 | 0 | 26.9727 | 34_Methanol/PtL/CSP/AEL/DAC/Tanker+Truck_Morocco
8 | 33 | 0.9806 | 0.41025 | 5.6611 | 0 | 7.1256 | 1.6741 | 0.0081159 | 0.39141 | 0 | 3.2943 | 0 | 19.5454 | 33_Methanol/PtL/WindOFF/AEL/DAC/Truck_D
9 | 32 | 0.9806 | 0.41025 | 5.6611 | 0 | 23.6755 | 5.4425 | 0.026208 | 0.39141 | 0 | 3.2943 | 0 | 39.8819 | 32_Methanol/PtL/PVground/AEL/DAC/Truck_D
10 | 29 | 0.9806 | 0.41025 | 0.0013575 | 0 | 11.4347 | 0.47968 | 0.029914 | 0.88628 | 0 | 7.5506 | 77.1509 | 21.7734 | 29_Methanol/PtL/CSP/AEL/Cement/Tanker+Truck_Saudi Arabia
11 | 28 | 0.9806 | 0.41025 | 0.0013575 | 0 | 0.35984 | 0.00065437 | 3.8357e-06 | 0.88628 | 0 | 7.5506 | 77.1509 | 10.1896 | 28_Methanol/PtL/PVground/AEL/Cement/Tanker+Truck_Saudi Arabia
12 | 27 | 0.9806 | 0.41025 | 0.0013575 | 0 | 12.7637 | 0.52099 | 0.032453 | 0.88628 | 1.455 | 4.4474 | 77.1509 | 21.498 | 27_Methanol/PtL/PVground/AEL/Cement/HVDC+Truck_Saudi Arabia
13 | 26 | 0.9806 | 0.41025 | 0.0013575 | 0 | 23.6755 | 0.96638 | 0.026208 | 0.88628 | 0 | 3.2943 | 77.1509 | 30.241 | 26_Methanol/PtL/PVground/AEL/Cement/Truck_D
14 | 25 | 0.98933 | 0.4139 | 1.5133 | 0 | 8.2817 | 0.010849 | 0.0094326 | 0.42161 | 0 | 3.2943 | 0 | 14.9345 | 25_Methanol/PtL/WindON/AEL/Biogas/Truck_D
15 | 39 | 0.98943 | 0.22619 | 0 | 3.0349 | 1.1991 | 0 | 0.0073987 | 0.26098 | 0 | 4.9129 | 0 | 10.6309 | 39_Methanol/PBtL/Hydro/SRC Pellets/AEL/Tanker+Truck_Sweden
16 | 38 | 0.98964 | 0.22624 | 0 | 1.58 | 1.1373 | 0 | 0.0074003 | 0.26104 | 0 | 4.9129 | 0 | 9.1144 | 38_Methanol/PBtL/Hydro/Residual Forrest Wood /AEL/Tanker+Truck_Sweden
17 | 31 | 0.98943 | 0.22619 | 0 | 3.0349 | 12.5295 | 0 | 0.076134 | 0.26098 | 0 | 3.2943 | 0 | 20.4115 | 31_Methanol/PBtL/PVground/SRC Pellets/AEL/Truck_D
18 | 24 | 0.98979 | 0.22622 | 0 | 1.2534 | 4.2567 | 0 | 0.027162 | 0.26102 | 0 | 3.2943 | 0 | 10.3086 | 24_Methanol/PBtL/WindON/Straw/AEL/Truck_D
19 | 30 | 1.0285 | 0 | 0 | 9.931 | 0 | 0 | 4.1158 | 0.040973 | 0 | 3.2943 | 0 | 18.4106 | 30_Methanol/BtL/SRC Pellets/Truck_D
20 | 23 | 0.97565 | 0 | 0 | 3.4414 | 0 | 0 | 0 | 0.038844 | 0 | 3.2943 | 0 | 7.7503 | 23_Methanol/BtL/Straw/Truck_D

## GWP all
Methanol - Full load hours synthesis plant
Global warming potential 2030
*Fußnote

## Data CED
Hauptitel: | Methanol - Full load hours synthesis plant
Untertitel: | Ressourcenbeanspruchung 2030
Quelle: | Source | [12 empty] | Quelle: Source
Footnote: | *Footnote
Achsenbezeichnung 1: | Cumulative energy use (fossil + regenerative) in kJ / MJ Product (LHV)
Achsenbezeichnung 2: | Number supply path
Reihenfolge im Bericht | Path | PtX-plant | H₂-plant | CO₂-plant | Biomass cultivation/transport | Electricity for H₂ | Energy for CO₂ | Energy O₂+water | Auxiliaries | Electricity transport HVDC | Product transport | Overall result | Path description
1 | 42 | 10.6154 | 4.87 | 0.31535 | 0 | 2741.867 | 25.9071 | 2.0857 | 13.0462 | 0 | 50.199 | 2906.0427 | 42_Methanol/PtL/Grid Mix/AEL/Lignite Power Plant/Truck_D
2 | 41 | 10.6154 | 4.87 | 0.31535 | 0 | 1912.7268 | 25.9071 | 2.2316 | 13.0462 | 0 | 50.199 | 2019.9115 | 41_Methanol/PtL/WindON/AEL/Lignite Power Plant/Truck_D
3 | 40 | 10.7107 | 5.1136 | 17.1617 | 0 | 1978.4847 | 2.5897 | 2.255 | 1.4092 | 0 | 50.199 | 2067.9236 | 40_Methanol/PtL/WindON/PEM/Biogas/Truck_D
4 | 37 | 10.6163 | 4.8704 | 70.3541 | 0 | 5073.4234 | 615.3919 | 5.7785 | 4.7147 | 0 | 54.5312 | 5839.6805 | 37_Methanol/PtL/Geothermal/AEL/Geothermal/Tanker+Truck_Iceland
5 | 36 | 10.6163 | 4.8704 | 70.3541 | 0 | 2009.7585 | 471.4995 | 5.248 | 4.7147 | 0 | 80.7653 | 2657.8267 | 36_Methanol/PtL/PVground/AEL/DAC/Tanker+Truck_Morocco
6 | 35 | 10.6163 | 4.8704 | 70.3541 | 0 | 1960.0619 | 460.4944 | 5.1277 | 4.7147 | 0 | 80.7653 | 2597.0048 | 35_Methanol/PtL/WindON/AEL/DAC/Tanker+Truck_Morocco
7 | 34 | 10.6163 | 4.8704 | 70.3541 | 0 | 1847.2976 | 434.0017 | 4.8327 | 4.7147 | 0 | 80.7653 | 2457.4527 | 34_Methanol/PtL/CSP/AEL/DAC/Tanker+Truck_Morocco
8 | 33 | 10.6163 | 4.8704 | 70.3541 | 0 | 1947.7759 | 457.6079 | 2.2185 | 4.7147 | 0 | 50.199 | 2548.3568 | 33_Methanol/PtL/WindOFF/AEL/DAC/Truck_D
9 | 32 | 10.6163 | 4.8704 | 70.3541 | 0 | 2131.5439 | 499.5719 | 2.4201 | 4.7147 | 0 | 50.199 | 2774.2905 | 32_Methanol/PtL/PVground/AEL/DAC/Truck_D
10 | 29 | 10.6163 | 4.8704 | 0.017335 | 0 | 1847.2976 | 77.4927 | 4.8327 | 15.8239 | 0 | 111.0909 | 2072.0417 | 29_Methanol/PtL/CSP/AEL/Cement/Tanker+Truck_Saudi Arabia
11 | 28 | 10.6163 | 4.8704 | 0.017335 | 0 | 1862.0714 | 77.9666 | 4.8619 | 15.8239 | 0 | 111.0909 | 2087.3186 | 28_Methanol/PtL/PVground/AEL/Cement/Tanker+Truck_Saudi Arabia
12 | 27 | 10.6163 | 4.8704 | 0.017335 | 0 | 2005.671 | 83.9905 | 5.2375 | 15.8239 | 16.5042 | 67.7687 | 2210.4998 | 27_Methanol/PtL/PVground/AEL/Cement/HVDC+Truck_Saudi Arabia
13 | 26 | 10.6163 | 4.8704 | 0.017335 | 0 | 2131.5439 | 89.146 | 2.4201 | 15.8239 | 0 | 50.199 | 2304.637 | 26_Methanol/PtL/PVground/AEL/Cement/Truck_D
14 | 25 | 10.7107 | 4.9138 | 17.1617 | 0 | 1976.9255 | 2.5897 | 2.2517 | 5.3745 | 0 | 50.199 | 2070.1265 | 25_Methanol/PtL/WindON/AEL/Biogas/Truck_D
15 | 39 | 10.614 | 2.6853 | 0 | 1011.5356 | 1007.7908 | 0 | 6.2183 | 3.1551 | 0 | 74.267 | 2116.2661 | 39_Methanol/PBtL/Hydro/SRC Pellets/AEL/Tanker+Truck_Sweden
16 | 38 | 10.6163 | 2.6859 | 0 | 994.7799 | 955.8143 | 0 | 6.2196 | 3.1558 | 0 | 74.267 | 2047.5387 | 38_Methanol/PBtL/Hydro/Residual Forrest Wood /AEL/Tanker+Truck_Sweden
17 | 31 | 10.614 | 2.6853 | 0 | 1011.5356 | 1141.2928 | 0 | 7.0301 | 3.1551 | 0 | 50.199 | 2226.512 | 31_Methanol/PBtL/PVground/SRC Pellets/AEL/Truck_D
18 | 24 | 10.6155 | 2.6857 | 0 | 870.0605 | 1016.1184 | 0 | 6.484 | 3.1555 | 0 | 50.199 | 1959.3187 | 24_Methanol/PBtL/WindON/Straw/AEL/Truck_D
19 | 30 | 10.8511 | 0 | 0 | 3252.6733 | 0 | 0 | 63.5973 | 0.48623 | 0 | 50.199 | 3377.807 | 30_Methanol/BtL/SRC Pellets/Truck_D
20 | 23 | 10.2874 | 0 | 0 | 2388.9842 | 0 | 0 | 0 | 0.46097 | 0 | 50.199 | 2449.9316 | 23_Methanol/BtL/Straw/Truck_D

## KEA all
Methanol - Full load hours synthesis plant
Ressourcenbeanspruchung 2030
*Fußnote

## Data AP
Hauptitel: | Methanol - Full load hours synthesis plant
Untertitel: | Acidification potential 2030
Quelle: | Source | [12 empty] | Quelle: Source
Footnote: | *Footnote
Achsenbezeichnung 1: | Acidification potential in mg SO₂eq / MJ Product (LHV)
Achsenbezeichnung 2: | Number supply path
Reihenfolge im Bericht | Path | PtX-plant | H₂-plant | CO₂-plant | Biomass cultivation/transport | Electricity for H₂ | Energy for CO₂ | Energy O₂+water | Auxiliaries | Electricity transport HVDC | Product transport | Overall result | Path description
1 | 42 | 11.7982 | 33.1915 | 0.25961 | 0 | 578.5084 | 0 | 0.67496 | 3.1268 | 0 | 7.8091 | 635.3685 | 42_Methanol/PtL/Grid Mix/AEL/Lignite Power Plant/Truck_D
2 | 41 | 11.7982 | 33.1915 | 0.25961 | 0 | 62.3045 | 25.8377 | 0.072692 | 3.1268 | 0 | 7.8091 | 144.4001 | 41_Methanol/PtL/WindON/AEL/Lignite Power Plant/Truck_D
3 | 40 | 11.9042 | 13.0787 | 12.7046 | 0 | 64.4465 | 0.084357 | 0.073452 | 0.39754 | 0 | 7.8091 | 110.4984 | 40_Methanol/PtL/WindON/PEM/Biogas/Truck_D
4 | 37 | 11.7992 | 33.1942 | 29.7063 | 0 | 4856.8138 | 336.3703 | 5.5318 | 1.7449 | 0 | 14.3916 | 5289.5521 | 37_Methanol/PtL/Geothermal/AEL/Geothermal/Tanker+Truck_Iceland
5 | 36 | 11.7992 | 33.1942 | 29.7063 | 0 | 92.6441 | 21.2622 | 0.23506 | 1.7449 | 0 | 30.2898 | 220.8757 | 36_Methanol/PtL/PVground/AEL/DAC/Tanker+Truck_Morocco
6 | 35 | 11.7992 | 33.1942 | 29.7063 | 0 | 64.1946 | 15.0818 | 0.16794 | 1.7449 | 0 | 30.2898 | 186.1788 | 35_Methanol/PtL/WindON/AEL/DAC/Tanker+Truck_Morocco
7 | 34 | 11.7992 | 33.1942 | 29.7063 | 0 | 53.1884 | 12.496 | 0.13915 | 1.7449 | 0 | 30.2898 | 172.5579 | 34_Methanol/PtL/CSP/AEL/DAC/Tanker+Truck_Morocco
8 | 33 | 11.7992 | 33.1942 | 29.7063 | 0 | 45.5152 | 10.6933 | 0.051841 | 1.7449 | 0 | 7.8091 | 140.514 | 33_Methanol/PtL/WindOFF/AEL/DAC/Truck_D
9 | 32 | 11.7992 | 33.1942 | 29.7063 | 0 | 167.2042 | 38.374 | 0.18469 | 1.7449 | 0 | 7.8091 | 290.0165 | 32_Methanol/PtL/PVground/AEL/DAC/Truck_D
10 | 29 | 11.7992 | 33.1942 | 0.0076647 | 0 | 53.1884 | 2.2312 | 0.13915 | 3.5876 | 0 | 76.3673 | 180.5147 | 29_Methanol/PtL/CSP/AEL/Cement/Tanker+Truck_Saudi Arabia
11 | 28 | 11.7992 | 33.1942 | 0.0076647 | 0 | 2.7284 | 0.0049108 | 2.5779e-05 | 3.5876 | 0 | 76.3673 | 127.6893 | 28_Methanol/PtL/PVground/AEL/Cement/Tanker+Truck_Saudi Arabia
12 | 27 | 11.7992 | 33.1942 | 0.0076647 | 0 | 90.1416 | 3.6718 | 0.22871 | 3.5876 | 26.6051 | 10.5423 | 179.7781 | 27_Methanol/PtL/PVground/AEL/Cement/HVDC+Truck_Saudi Arabia
13 | 26 | 11.7992 | 33.1942 | 0.0076647 | 0 | 167.2042 | 6.8109 | 0.18469 | 3.5876 | 0 | 7.8091 | 230.5975 | 26_Methanol/PtL/PVground/AEL/Cement/Truck_D
14 | 25 | 11.9042 | 33.4897 | 12.7046 | 0 | 64.3957 | 0.084357 | 0.073345 | 1.8556 | 0 | 7.8091 | 132.3165 | 25_Methanol/PtL/WindON/AEL/Biogas/Truck_D
15 | 39 | 14.6015 | 18.3018 | 0 | 191.8051 | 5.3396 | 0 | 0.032946 | 1.1703 | 0 | 20.4161 | 251.6673 | 39_Methanol/PBtL/Hydro/SRC Pellets/AEL/Tanker+Truck_Sweden
16 | 38 | 14.6046 | 18.3056 | 0 | 3.7944 | 5.0642 | 0 | 0.032953 | 1.1706 | 0 | 20.4161 | 63.3883 | 38_Methanol/PBtL/Hydro/Residual Forrest Wood /AEL/Tanker+Truck_Sweden
17 | 31 | 14.6015 | 18.3018 | 0 | 191.8051 | 88.4004 | 0 | 0.53653 | 1.1703 | 0 | 7.8091 | 322.6248 | 31_Methanol/PBtL/PVground/SRC Pellets/AEL/Truck_D
18 | 24 | 25.1946 | 18.3043 | 0 | 3.2025 | 33.0987 | 0 | 0.21121 | 1.1705 | 0 | 7.8091 | 88.991 | 24_Methanol/PBtL/WindON/Straw/AEL/Truck_D
19 | 30 | 20.1848 | 0 | 0 | 633.3136 | 0 | 0 | 20.5811 | 0.19205 | 0 | 7.8091 | 682.0807 | 30_Methanol/BtL/SRC Pellets/Truck_D
20 | 23 | 48.2168 | 0 | 0 | 8.7934 | 0 | 0 | 0 | 0.18207 | 0 | 7.8091 | 65.0015 | 23_Methanol/BtL/Straw/Truck_D

## AP all
Methanol - Full load hours synthesis plant
Acidification potential 2030
*Fußnote

## Data EP
Hauptitel: | Methanol - Full load hours synthesis plant
Untertitel: | Eutrophication potential 2030
Quelle: | Source | [12 empty] | Quelle: Source
Footnote: | *Footnote
Achsenbezeichnung 1: | Eutrophication potential in mg PO₄eq / MJ Product (LHV)
Achsenbezeichnung 2: | Number supply path
Reihenfolge im Bericht | Path | PtX-plant | H₂-plant | CO₂-plant | Biomass cultivation/transport | Electricity for H₂ | Energy for CO₂ | Energy O₂+water | Auxiliaries | Electricity transport HVDC | Product transport | Overall result | Path description
1 | 42 | 7.9617 | 2.6703 | 0.068747 | 0 | 415.5384 | 25.9105 | 0.48482 | 2.2187 | 0 | 1.6531 | 456.5063 | 42_Methanol/PtL/Grid Mix/AEL/Lignite Power Plant/Truck_D
2 | 41 | 7.9617 | 2.6703 | 0.068747 | 0 | 41.9618 | 25.9105 | 0.048958 | 2.2187 | 0 | 1.6531 | 82.4939 | 41_Methanol/PtL/WindON/AEL/Lignite Power Plant/Truck_D
3 | 40 | 8.0333 | 2.1656 | 8.0382 | 0 | 43.4044 | 0.056814 | 0.04947 | 0.23453 | 0 | 1.6531 | 63.6354 | 40_Methanol/PtL/WindON/PEM/Biogas/Truck_D
4 | 37 | 7.9624 | 2.6705 | 11.6089 | 0 | 2.3388 | 0.24257 | 0.0026638 | 1.2332 | 0 | 2.4002 | 28.4592 | 37_Methanol/PtL/Geothermal/AEL/Geothermal/Tanker+Truck_Iceland
5 | 36 | 7.9624 | 2.6705 | 11.6089 | 0 | 44.2459 | 8.8383 | 0.093152 | 1.2332 | 0 | 4.4728 | 81.1252 | 36_Methanol/PtL/PVground/AEL/DAC/Tanker+Truck_Morocco
6 | 35 | 7.9624 | 2.6705 | 11.6089 | 0 | 43.2352 | 10.1576 | 0.11311 | 1.2332 | 0 | 4.4728 | 81.4538 | 35_Methanol/PtL/WindON/AEL/DAC/Tanker+Truck_Morocco
7 | 34 | 7.9624 | 2.6705 | 11.6089 | 0 | 19.4985 | 4.581 | 0.05101 | 1.2332 | 0 | 4.4728 | 52.0783 | 34_Methanol/PtL/CSP/AEL/DAC/Tanker+Truck_Morocco
8 | 33 | 7.9624 | 2.6705 | 11.6089 | 0 | 25.18 | 5.9157 | 0.028679 | 1.2332 | 0 | 1.6531 | 56.2526 | 33_Methanol/PtL/WindOFF/AEL/DAC/Truck_D
9 | 32 | 7.9624 | 2.6705 | 11.6089 | 0 | 79.855 | 15.9514 | 0.073169 | 1.2332 | 0 | 1.6531 | 121.0078 | 32_Methanol/PtL/PVground/AEL/DAC/Truck_D
10 | 29 | 7.9624 | 2.6705 | 0.0025482 | 0 | 19.4985 | 0.81795 | 0.05101 | 2.5473 | 0 | 9.7019 | 43.2522 | 29_Methanol/PtL/CSP/AEL/Cement/Tanker+Truck_Saudi Arabia
11 | 28 | 7.9624 | 2.6705 | 0.0025482 | 0 | 8.4285 | 0.014888 | 6.1328e-05 | 2.5473 | 0 | 9.7019 | 31.3282 | 28_Methanol/PtL/PVground/AEL/Cement/Tanker+Truck_Saudi Arabia
12 | 27 | 7.9624 | 2.6705 | 0.0025482 | 0 | 43.0507 | 1.4673 | 0.090636 | 2.5473 | 18.5428 | 2.2317 | 78.566 | 27_Methanol/PtL/PVground/AEL/Cement/HVDC+Truck_Saudi Arabia
13 | 26 | 7.9624 | 2.6705 | 0.0025482 | 0 | 79.855 | 2.7216 | 0.073169 | 2.5473 | 0 | 1.6531 | 97.4858 | 26_Methanol/PtL/PVground/AEL/Cement/Truck_D
14 | 25 | 8.0333 | 2.6943 | 8.0382 | 0 | 43.3702 | 0.056814 | 0.049398 | 1.2989 | 0 | 1.6531 | 65.1942 | 25_Methanol/PtL/WindON/AEL/Biogas/Truck_D
15 | 39 | 8.0348 | 1.4724 | 0 | 37.2919 | 1.9326 | 0 | 0.011924 | 0.80832 | 0 | 3.3523 | 52.9042 | 39_Methanol/PBtL/Hydro/SRC Pellets/AEL/Tanker+Truck_Sweden
16 | 38 | 8.0364 | 1.4727 | 0 | 0.4745 | 1.8329 | 0 | 0.011927 | 0.80849 | 0 | 3.3523 | 15.9892 | 38_Methanol/PBtL/Hydro/Residual Forrest Wood /AEL/Tanker+Truck_Sweden
17 | 31 | 8.0348 | 1.4724 | 0 | 37.2919 | 38.9331 | 0 | 0.21266 | 0.80832 | 0 | 1.6531 | 88.4063 | 31_Methanol/PBtL/PVground/SRC Pellets/AEL/Truck_D
18 | 24 | 8.0236 | 1.4726 | 0 | 0.4233 | 22.2918 | 0 | 0.14225 | 0.80843 | 0 | 1.6531 | 34.8151 | 24_Methanol/PBtL/WindON/Straw/AEL/Truck_D
19 | 30 | 8.353 | 0 | 0 | 123.205 | 0 | 0 | 14.7833 | 0.10726 | 0 | 1.6531 | 148.1017 | 30_Methanol/BtL/SRC Pellets/Truck_D
20 | 23 | 7.8853 | 0 | 0 | 1.1623 | 0 | 0 | 0 | 0.10168 | 0 | 1.6531 | 10.8024 | 23_Methanol/BtL/Straw/Truck_D

## EP all
Methanol - Full load hours synthesis plant
Eutrophication potential 2030
*Fußnote

## Data Smog
Hauptitel: | Methanol - Full load hours synthesis plant
Untertitel: | Summer smog potential 2030
Quelle: | Source | [12 empty] | Quelle: Source
Footnote: | *Footnote
Achsenbezeichnung 1: | Photochemical Ozone Creation Potential (POCP) in mg C₂H₄eq / MJ Product (LHV)
Achsenbezeichnung 2: | Number supply path
Reihenfolge im Bericht | Path | PtX-plant | H₂-plant | CO₂-plant | Biomass cultivation/transport | Electricity for H₂ | Energy for CO₂ | Energy O₂+water | Auxiliaries | Electricity transport HVDC | Product transport | Overall result | Path description
1 | 42 | 3.1165 | 2.8007 | 0.14578 | 0 | 106.2562 | 23.6223 | 0.12397 | 1.0452 | 0 | 4.4871 | 141.5978 | 42_Methanol/PtL/Grid Mix/AEL/Lignite Power Plant/Truck_D
2 | 41 | 3.1165 | 2.8007 | 0.14578 | 0 | 21.9119 | 23.6223 | 0.025565 | 1.0452 | 0 | 4.4871 | 57.155 | 41_Methanol/PtL/WindON/AEL/Lignite Power Plant/Truck_D
3 | 40 | 3.1445 | 1.5817 | 3.3941 | 0 | 22.6652 | 0.029667 | 0.025832 | 0.127 | 0 | 4.4871 | 35.4552 | 40_Methanol/PtL/WindON/PEM/Biogas/Truck_D
4 | 37 | 3.1168 | 2.8009 | 11.4235 | 0 | 2.1697 | 0.21692 | 0.0024713 | 0.49012 | 0 | 6.0065 | 26.227 | 37_Methanol/PtL/Geothermal/AEL/Geothermal/Tanker+Truck_Iceland
5 | 36 | 3.1168 | 2.8009 | 11.4235 | 0 | 33.7045 | 7.7449 | 0.085653 | 0.49012 | 0 | 10.6157 | 69.9821 | 36_Methanol/PtL/PVground/AEL/DAC/Tanker+Truck_Morocco
6 | 35 | 3.1168 | 2.8009 | 11.4235 | 0 | 22.5747 | 5.3037 | 0.059057 | 0.49012 | 0 | 10.6157 | 56.3845 | 35_Methanol/PtL/WindON/AEL/DAC/Tanker+Truck_Morocco
7 | 34 | 3.1168 | 2.8009 | 11.4235 | 0 | 24.6841 | 5.7993 | 0.064576 | 0.49012 | 0 | 10.6157 | 58.995 | 34_Methanol/PtL/CSP/AEL/DAC/Tanker+Truck_Morocco
8 | 33 | 3.1168 | 2.8009 | 11.4235 | 0 | 18.4351 | 4.3311 | 0.020997 | 0.49012 | 0 | 4.4871 | 45.1057 | 33_Methanol/PtL/WindOFF/AEL/DAC/Truck_D
9 | 32 | 3.1168 | 2.8009 | 11.4235 | 0 | 60.83 | 13.9779 | 0.0673 | 0.49012 | 0 | 4.4871 | 97.1937 | 32_Methanol/PtL/PVground/AEL/DAC/Truck_D
10 | 29 | 3.1168 | 2.8009 | 0.0032027 | 0 | 24.6841 | 1.0355 | 0.064576 | 1.2303 | 0 | 21.2514 | 54.1867 | 29_Methanol/PtL/CSP/AEL/Cement/Tanker+Truck_Saudi Arabia
11 | 28 | 3.1168 | 2.8009 | 0.0032027 | 0 | 0.94093 | 0.0016947 | 8.9652e-06 | 1.2303 | 0 | 21.2514 | 29.3452 | 28_Methanol/PtL/PVground/AEL/Cement/Tanker+Truck_Saudi Arabia
12 | 27 | 3.1168 | 2.8009 | 0.0032027 | 0 | 32.7941 | 1.3379 | 0.08334 | 1.2303 | 5.6827 | 6.0576 | 53.1069 | 27_Methanol/PtL/PVground/AEL/Cement/HVDC+Truck_Saudi Arabia
13 | 26 | 3.1168 | 2.8009 | 0.0032027 | 0 | 60.83 | 2.4817 | 0.0673 | 1.2303 | 0 | 4.4871 | 75.0173 | 26_Methanol/PtL/PVground/AEL/Cement/Truck_D
14 | 25 | 3.1445 | 2.8258 | 3.3941 | 0 | 22.6473 | 0.029667 | 0.025795 | 0.5364 | 0 | 4.4871 | 37.0908 | 25_Methanol/PtL/WindON/AEL/Biogas/Truck_D
15 | 39 | 3.5292 | 1.5443 | 0 | 2.9571 | 3.2881 | 0 | 0.020288 | 0.32884 | 0 | 8.3367 | 20.0045 | 39_Methanol/PBtL/Hydro/SRC Pellets/AEL/Tanker+Truck_Sweden
16 | 38 | 3.5299 | 1.5446 | 0 | 1.8028 | 3.1185 | 0 | 0.020292 | 0.32891 | 0 | 8.3367 | 18.6817 | 38_Methanol/PBtL/Hydro/Residual Forrest Wood /AEL/Tanker+Truck_Sweden
17 | 31 | 3.5292 | 1.5443 | 0 | 2.9571 | 32.1845 | 0 | 0.19551 | 0.32884 | 0 | 4.4871 | 45.2265 | 31_Methanol/PBtL/PVground/SRC Pellets/AEL/Truck_D
18 | 24 | 3.69 | 1.5445 | 0 | 1.6192 | 11.6405 | 0 | 0.074279 | 0.32889 | 0 | 4.4871 | 23.3844 | 24_Methanol/PBtL/WindON/Straw/AEL/Truck_D
19 | 30 | 4.3821 | 0 | 0 | 26.6623 | 0 | 0 | 3.7802 | 0.054024 | 0 | 4.4871 | 39.3658 | 30_Methanol/BtL/SRC Pellets/Truck_D
20 | 23 | 4.5948 | 0 | 0 | 4.4458 | 0 | 0 | 0 | 0.051217 | 0 | 4.4871 | 13.579 | 23_Methanol/BtL/Straw/Truck_D

## Smog all
Methanol - Full load hours synthesis plant
Summer smog potential 2030
*Fußnote

## Data Ozone
Hauptitel: | Methanol - Full load hours synthesis plant
Untertitel: | Ozone depletion potential 2030
Quelle: | Source | [12 empty] | Quelle: Source
Footnote: | *Footnote
Achsenbezeichnung 1: | Ozone Depletion Potential in mg CFC-11eq / MJ Product (LHV)
Achsenbezeichnung 2: | Number supply path
Reihenfolge im Bericht | Path | PtX-plant | H₂-plant | CO₂-plant | Biomass cultivation/transport | Electricity for H₂ | Energy for CO₂ | Energy O₂+water | Auxiliaries | Electricity transport HVDC | Product transport | Overall result | Path description
1 | 42 | 0.00071071 | 0.00060328 | 4.8229e-05 | 0 | 0.10547 | 0.0076383 | 0.00012305 | 0.0003737 | 0 | 0.0033025 | 0.11827 | 42_Methanol/PtL/Grid Mix/AEL/Lignite Power Plant/Truck_D
2 | 41 | 0.00071071 | 0.00060328 | 4.8229e-05 | 0 | 0.0065832 | 0.0076383 | 7.6808e-06 | 0.0003737 | 0 | 0.0033025 | 0.019268 | 41_Methanol/PtL/WindON/AEL/Lignite Power Plant/Truck_D
3 | 40 | 0.00071709 | 0.0015844 | 0.0010991 | 0 | 0.0068096 | 8.9133e-06 | 7.7611e-06 | 7.7115e-05 | 0 | 0.0033025 | 0.013606 | 40_Methanol/PtL/WindON/PEM/Biogas/Truck_D
4 | 37 | 0.00071076 | 0.00060333 | 0.0649 | 0 | 0.00042072 | 4.0283e-05 | 4.7919e-07 | 0.00024929 | 0 | 0.0035032 | 0.070428 | 37_Methanol/PtL/Geothermal/AEL/Geothermal/Tanker+Truck_Iceland
5 | 36 | 0.00071076 | 0.00060333 | 0.0649 | 0 | 0.011663 | 0.0025081 | 2.7143e-05 | 0.00024929 | 0 | 0.0050604 | 0.085722 | 36_Methanol/PtL/PVground/AEL/DAC/Tanker+Truck_Morocco
6 | 35 | 0.00071076 | 0.00060333 | 0.0649 | 0 | 0.0067828 | 0.0015935 | 1.7744e-05 | 0.00024929 | 0 | 0.0050604 | 0.079918 | 35_Methanol/PtL/WindON/AEL/DAC/Tanker+Truck_Morocco
7 | 34 | 0.00071076 | 0.00060333 | 0.0649 | 0 | 0.2397 | 0.056316 | 0.00062708 | 0.00024929 | 0 | 0.0050604 | 0.36817 | 34_Methanol/PtL/CSP/AEL/DAC/Tanker+Truck_Morocco
8 | 33 | 0.00071076 | 0.00060333 | 0.0649 | 0 | 0.0052397 | 0.001231 | 5.9679e-06 | 0.00024929 | 0 | 0.0033025 | 0.076243 | 33_Methanol/PtL/WindOFF/AEL/DAC/Truck_D
9 | 32 | 0.00071076 | 0.00060333 | 0.0649 | 0 | 0.021049 | 0.0045265 | 2.1324e-05 | 0.00024929 | 0 | 0.0033025 | 0.095363 | 32_Methanol/PtL/PVground/AEL/DAC/Truck_D
10 | 29 | 0.00071076 | 0.00060333 | 6.2474e-07 | 0 | 0.2397 | 0.010055 | 0.00062708 | 0.00041521 | 0 | 0.0064654 | 0.25858 | 29_Methanol/PtL/CSP/AEL/Cement/Tanker+Truck_Saudi Arabia
11 | 28 | 0.00071076 | 0.00060333 | 6.2474e-07 | 0 | 0.0012563 | 2.224e-06 | 9.4596e-09 | 0.00041521 | 0 | 0.0064654 | 0.0094538 | 28_Methanol/PtL/PVground/AEL/Cement/Tanker+Truck_Saudi Arabia
12 | 27 | 0.00071076 | 0.00060333 | 6.2474e-07 | 0 | 0.011348 | 0.00042556 | 2.641e-05 | 0.00041521 | 0.0014658 | 0.0044583 | 0.019454 | 27_Methanol/PtL/PVground/AEL/Cement/HVDC+Truck_Saudi Arabia
13 | 26 | 0.00071076 | 0.00060333 | 6.2474e-07 | 0 | 0.021049 | 0.00078937 | 2.1324e-05 | 0.00041521 | 0 | 0.0033025 | 0.026892 | 26_Methanol/PtL/PVground/AEL/Cement/Truck_D
14 | 25 | 0.00071709 | 0.0006087 | 0.0010991 | 0 | 0.0068042 | 8.9133e-06 | 7.7498e-06 | 0.00025984 | 0 | 0.0033025 | 0.012808 | 25_Methanol/PtL/WindON/AEL/Biogas/Truck_D
15 | 39 | 0.0012903 | 0.00033265 | 0 | 0.10532 | 0.00048798 | 0 | 3.0109e-06 | 0.00018687 | 0 | 0.0047594 | 0.11238 | 39_Methanol/PBtL/Hydro/SRC Pellets/AEL/Tanker+Truck_Sweden
16 | 38 | 0.0012906 | 0.00033272 | 0 | 0.0014902 | 0.00046281 | 0 | 3.0116e-06 | 0.00018691 | 0 | 0.0047594 | 0.0085257 | 38_Methanol/PBtL/Hydro/Residual Forrest Wood /AEL/Tanker+Truck_Sweden
17 | 31 | 0.0012903 | 0.00033265 | 0 | 0.10532 | 0.010708 | 0 | 6.196e-05 | 0.00018687 | 0 | 0.0033025 | 0.1212 | 31_Methanol/PBtL/PVground/SRC Pellets/AEL/Truck_D
18 | 24 | 0.0013048 | 0.00033269 | 0 | 0.0012764 | 0.0034973 | 0 | 2.2317e-05 | 0.00018689 | 0 | 0.0033025 | 0.0099228 | 24_Methanol/PBtL/WindON/Straw/AEL/Truck_D
19 | 30 | 0.0024057 | 0 | 0 | 0.34744 | 0 | 0 | 0.0037522 | 4.0522e-05 | 0 | 0.0033025 | 0.35695 | 30_Methanol/BtL/SRC Pellets/Truck_D
20 | 23 | 0.0023199 | 0 | 0 | 0.0035048 | 0 | 0 | 0 | 3.8417e-05 | 0 | 0.0033025 | 0.0091655 | 23_Methanol/BtL/Straw/Truck_D

## Ozone all
Methanol - Full load hours synthesis plant
Ozone depletion potential 2030
*Fußnote

## Data PM
Hauptitel: | Methanol - Full load hours synthesis plant
Untertitel: | Particulate matter emissions 2030
Quelle: | Source | [12 empty] | Quelle: Source
Footnote: | *Footnote
Achsenbezeichnung 1: | Particulate Matter < 10 µm in mg PM10eq / MJ Product (LHV)
Achsenbezeichnung 2: | Number supply path
Reihenfolge im Bericht | Path | PtX-plant | H₂-plant | CO₂-plant | Biomass cultivation/transport | Electricity for H₂ | Energy for CO₂ | Energy O₂+water | Auxiliaries | Electricity transport HVDC | Product transport | Overall result | Path description
1 | 42 | 9.9865 | 19.6516 | 0.45454 | 0 | 330.7753 | 34.4553 | 0.38592 | 2.5394 | 0 | 8.7685 | 407.0171 | 42_Methanol/PtL/Grid Mix/AEL/Lignite Power Plant/Truck_D
2 | 41 | 9.9865 | 19.6516 | 0.45454 | 0 | 57.7883 | 34.4553 | 0.067423 | 2.5394 | 0 | 8.7685 | 133.7116 | 41_Methanol/PtL/WindON/AEL/Lignite Power Plant/Truck_D
3 | 40 | 10.0762 | 8.2245 | 11.2762 | 0 | 59.775 | 0.078242 | 0.068128 | 0.32507 | 0 | 8.7685 | 98.5919 | 40_Methanol/PtL/WindON/PEM/Biogas/Truck_D
4 | 37 | 9.9873 | 19.6532 | 28.346 | 0 | 5.0642 | 0.52134 | 0.005768 | 1.3673 | 0 | 13.6154 | 78.5606 | 37_Methanol/PtL/Geothermal/AEL/Geothermal/Tanker+Truck_Iceland
5 | 36 | 9.9873 | 19.6532 | 28.346 | 0 | 83.7658 | 19.2265 | 0.21256 | 1.3673 | 0 | 26.3782 | 188.937 | 36_Methanol/PtL/PVground/AEL/DAC/Tanker+Truck_Morocco
6 | 35 | 9.9873 | 19.6532 | 28.346 | 0 | 59.5414 | 13.9886 | 0.15577 | 1.3673 | 0 | 26.3782 | 159.4178 | 35_Methanol/PtL/WindON/AEL/DAC/Tanker+Truck_Morocco
7 | 34 | 9.9873 | 19.6532 | 28.346 | 0 | 52.6377 | 12.3666 | 0.1377 | 1.3673 | 0 | 26.3782 | 150.8742 | 34_Methanol/PtL/CSP/AEL/DAC/Tanker+Truck_Morocco
8 | 33 | 9.9873 | 19.6532 | 28.346 | 0 | 46.7823 | 10.991 | 0.053284 | 1.3673 | 0 | 8.7685 | 125.949 | 33_Methanol/PtL/WindOFF/AEL/DAC/Truck_D
9 | 32 | 9.9873 | 19.6532 | 28.346 | 0 | 151.1807 | 34.7001 | 0.16701 | 1.3673 | 0 | 8.7685 | 254.1702 | 32_Methanol/PtL/PVground/AEL/DAC/Truck_D
10 | 29 | 9.9873 | 19.6532 | 0.011575 | 0 | 52.6377 | 2.4225 | 0.1377 | 2.9303 | 0 | 60.3065 | 148.0869 | 29_Methanol/PtL/CSP/AEL/Cement/Tanker+Truck_Saudi Arabia
11 | 28 | 9.9873 | 19.6532 | 0.011575 | 0 | 2.4564 | 0.21886 | 2.3465e-05 | 2.9303 | 0 | 60.3065 | 95.5641 | 28_Methanol/PtL/PVground/AEL/Cement/Tanker+Truck_Saudi Arabia
12 | 27 | 9.9873 | 19.6532 | 0.011575 | 0 | 81.5032 | 3.5348 | 0.20682 | 2.9303 | 20.7033 | 11.8375 | 150.368 | 27_Methanol/PtL/PVground/AEL/Cement/HVDC+Truck_Saudi Arabia
13 | 26 | 9.9873 | 19.6532 | 0.011575 | 0 | 151.1807 | 6.3734 | 0.16701 | 2.9303 | 0 | 8.7685 | 199.0721 | 26_Methanol/PtL/PVground/AEL/Cement/Truck_D
14 | 25 | 10.0762 | 19.8281 | 11.2762 | 0 | 59.7279 | 0.078242 | 0.068029 | 1.4636 | 0 | 8.7685 | 111.2868 | 25_Methanol/PtL/WindON/AEL/Biogas/Truck_D
15 | 39 | 11.7501 | 10.8359 | 0 | 68.5708 | 9.9981 | 0 | 0.06169 | 0.9183 | 0 | 19.1079 | 121.2427 | 39_Methanol/PBtL/Hydro/SRC Pellets/AEL/Tanker+Truck_Sweden
16 | 38 | 11.7526 | 10.8382 | 0 | 3.1488 | 9.4824 | 0 | 0.061703 | 0.91849 | 0 | 19.1079 | 55.31 | 38_Methanol/PBtL/Hydro/Residual Forrest Wood /AEL/Tanker+Truck_Sweden
17 | 31 | 11.7501 | 10.8359 | 0 | 68.5708 | 79.9338 | 0 | 0.48518 | 0.9183 | 0 | 8.7685 | 181.2626 | 31_Methanol/PBtL/PVground/SRC Pellets/AEL/Truck_D
18 | 24 | 14.1123 | 10.8374 | 0 | 2.7753 | 30.6995 | 0 | 0.1959 | 0.91842 | 0 | 8.7685 | 68.3073 | 24_Methanol/PBtL/WindON/Straw/AEL/Truck_D
19 | 30 | 15.3205 | 0 | 0 | 253.5296 | 0 | 0 | 11.7677 | 0.15541 | 0 | 8.7685 | 289.5418 | 30_Methanol/BtL/SRC Pellets/Truck_D
20 | 23 | 21.0062 | 0 | 0 | 7.6203 | 0 | 0 | 0 | 0.14733 | 0 | 8.7685 | 37.5424 | 23_Methanol/BtL/Straw/Truck_D

## PM all
Methanol - Full load hours synthesis plant
Particulate matter emissions 2030
*Fußnote

## Data CRD
Hauptitel: | Methanol - Full load hours synthesis plant
Untertitel: | Cumulative raw material demand 2030
Quelle: | Source | [12 empty] | Quelle: Source
Footnote: | *Footnote
Achsenbezeichnung 1: | Cumulative raw material demand in g / MJ Product (LHV)
Achsenbezeichnung 2: | Number supply path
Reihenfolge im Bericht | Path | PtX-plant | H₂-plant | CO₂-plant | Biomass cultivation/transport | Electricity for H₂ | Energy for CO₂ | Energy O₂+water | Auxiliaries | Electricity transport HVDC | Product transport | Overall result | Path description
1 | 42 | 7.3315 | 3.104 | 3.3927 | 0 | 105.7441 | 0 | 0.12337 | 0.88047 | 0 | 4.7175 | 125.2937 | 42_Methanol/PtL/Grid Mix/AEL/Lignite Power Plant/Truck_D
2 | 41 | 7.3315 | 3.104 | 3.3927 | 0 | 47.4348 | 0 | 0.055343 | 0.88047 | 0 | 4.7175 | 66.9164 | 41_Methanol/PtL/WindON/AEL/Lignite Power Plant/Truck_D
3 | 40 | 7.3974 | 1.7069 | 6.8513 | 0 | 49.0656 | 0.064224 | 0.055922 | 0.13683 | 0 | 4.7175 | 69.9957 | 40_Methanol/PtL/WindON/PEM/Biogas/Truck_D
4 | 37 | 7.3321 | 3.1043 | 10.2972 | 0 | 3.0792 | 0.3226 | 0.0035072 | 0.55509 | 0 | 4.8755 | 29.5695 | 37_Methanol/PtL/Geothermal/AEL/Geothermal/Tanker+Truck_Iceland
5 | 36 | 7.3321 | 3.1043 | 10.2972 | 0 | 32.278 | 7.3529 | 0.081097 | 0.55509 | 0 | 6.8426 | 67.8433 | 36_Methanol/PtL/PVground/AEL/DAC/Tanker+Truck_Morocco
6 | 35 | 7.3321 | 3.1043 | 10.2972 | 0 | 48.8745 | 11.4825 | 0.12786 | 0.55509 | 0 | 6.8426 | 88.6161 | 35_Methanol/PtL/WindON/AEL/DAC/Tanker+Truck_Morocco
7 | 34 | 7.3321 | 3.1043 | 10.2972 | 0 | 29.51 | 6.933 | 0.077201 | 0.55509 | 0 | 6.8426 | 64.6515 | 34_Methanol/PtL/CSP/AEL/DAC/Tanker+Truck_Morocco
8 | 33 | 7.3321 | 3.1043 | 10.2972 | 0 | 24.8284 | 5.8331 | 0.028279 | 0.55509 | 0 | 4.7175 | 56.696 | 33_Methanol/PtL/WindOFF/AEL/DAC/Truck_D
9 | 32 | 7.3321 | 3.1043 | 10.2972 | 0 | 58.2555 | 13.2705 | 0.063719 | 0.55509 | 0 | 4.7175 | 97.5959 | 32_Methanol/PtL/PVground/AEL/DAC/Truck_D
10 | 29 | 7.3321 | 3.1043 | 0.0073188 | 0 | 29.51 | 1.2379 | 0.077201 | 0.989 | 0 | 7.9484 | 50.2063 | 29_Methanol/PtL/CSP/AEL/Cement/Tanker+Truck_Saudi Arabia
11 | 28 | 7.3321 | 3.1043 | 0.0073188 | 0 | 1.2483 | 0.0022273 | 1.0536e-05 | 0.989 | 0 | 7.9484 | 20.6317 | 28_Methanol/PtL/PVground/AEL/Cement/Tanker+Truck_Saudi Arabia
12 | 27 | 7.3321 | 3.1043 | 0.0073188 | 0 | 31.4062 | 1.2673 | 0.078906 | 0.989 | 15.0949 | 6.3687 | 65.6487 | 27_Methanol/PtL/PVground/AEL/Cement/HVDC+Truck_Saudi Arabia
13 | 26 | 7.3321 | 3.1043 | 0.0073188 | 0 | 58.2555 | 2.3508 | 0.063719 | 0.989 | 0 | 4.7175 | 76.8202 | 26_Methanol/PtL/PVground/AEL/Cement/Truck_D
14 | 25 | 7.3974 | 3.1319 | 6.8513 | 0 | 49.0269 | 0.064224 | 0.055841 | 0.58388 | 0 | 4.7175 | 71.829 | 25_Methanol/PtL/WindON/AEL/Biogas/Truck_D
15 | 39 | 7.3306 | 1.7116 | 0 | 0.71507 | 7.528 | 0 | 0.046449 | 0.38225 | 0 | 6.6056 | 24.3196 | 39_Methanol/PBtL/Hydro/SRC Pellets/AEL/Tanker+Truck_Sweden
16 | 38 | 7.3321 | 1.7119 | 0 | 0.58819 | 7.1398 | 0 | 0.046459 | 0.38233 | 0 | 6.6056 | 23.8064 | 38_Methanol/PBtL/Hydro/Residual Forrest Wood /AEL/Tanker+Truck_Sweden
17 | 31 | 7.3306 | 1.7116 | 0 | 0.71507 | 30.6622 | 0 | 0.18511 | 0.38225 | 0 | 4.7175 | 45.7043 | 31_Methanol/PBtL/PVground/SRC Pellets/AEL/Truck_D
18 | 24 | 1.8721 | 0.44819 | 0 | 0.44936 | 10.4053 | 0 | 0.066429 | 0.36982 | 0 | 4.2657 | 17.8769 | 24_Methanol/PBtL/WindON/Straw/AEL/Truck_D
19 | 30 | 7.4943 | 0 | 0 | 2.2994 | 0 | 0 | 3.762 | 0.074246 | 0 | 4.7175 | 18.3474 | 30_Methanol/BtL/SRC Pellets/Truck_D
20 | 23 | 7.105 | 0 | 0 | 1.2808 | 0 | 0 | 0 | 0.070389 | 0 | 4.7175 | 13.1738 | 23_Methanol/BtL/Straw/Truck_D

## CRD all
Methanol - Full load hours synthesis plant
Cumulative raw material demand 2030
*Fußnote

## Data Land use
Main title: | Methanol - Full load hours synthesis plant
Subtitle: | Land use 2030
Source: | Source | [12 empty] | Source: Source
Footnote: | *Footnote
Axis 1: | Land use in 10-3m²a / MJ Product (LHV)
Axis 2: | Number supply path
Reihenfolge im Bericht | Path | PtX-plant | H₂-plant | CO₂-plant | Biomass cultivation/transport | Electricity for H₂ | Energy for CO₂ | Energy O₂+water | Auxiliaries | Electricity transport HVDC | Product transport | Overall result | Path description
1 | 42 | 0.030074 | 0.012632 | 0.00069076 | 0 | 1.2433 | 0 | 0.0014506 | 0.0045367 | 0 | 0.19272 | 1.4854 | 42_Methanol/PtL/Grid Mix/AEL/Lignite Power Plant/Truck_D
2 | 41 | 0.030074 | 0.012632 | 0.00069076 | 0 | 0.33683 | 0 | 0.00039298 | 0.0045367 | 0 | 0.19272 | 0.57787 | 41_Methanol/PtL/WindON/AEL/Lignite Power Plant/Truck_D
3 | 40 | 0.030345 | 0.0093614 | 0.12561 | 0 | 0.34841 | 0.00045604 | 0.00039709 | 0.00057279 | 0 | 0.19272 | 0.70787 | 40_Methanol/PtL/WindON/PEM/Biogas/Truck_D
4 | 37 | 0.030077 | 0.012633 | 0.1017 | 0 | 0.018221 | 1.1079 | 2.0754e-05 | 0.00052348 | 0 | 0.19666 | 1.4678 | 37_Methanol/PtL/Geothermal/AEL/Geothermal/Tanker+Truck_Iceland
5 | 36 | 0.030077 | 0.012633 | 0.1017 | 0 | 8.5981 | 3.1245 | 0.02247 | 0.00052348 | 0 | 0.27201 | 12.1619 | 36_Methanol/PtL/PVground/AEL/DAC/Tanker+Truck_Morocco
6 | 35 | 0.030077 | 0.012633 | 0.1017 | 0 | 0.34705 | 1.1876 | 0.0009079 | 0.00052348 | 0 | 0.27201 | 1.9525 | 35_Methanol/PtL/WindON/AEL/DAC/Tanker+Truck_Morocco
7 | 34 | 0.030077 | 0.012633 | 0.1017 | 0 | 7.1135 | 2.7773 | 0.01861 | 0.00052348 | 0 | 0.27201 | 10.3263 | 34_Methanol/PtL/CSP/AEL/DAC/Tanker+Truck_Morocco
8 | 33 | 0.030077 | 0.012633 | 0.1017 | 0 | 0.2296 | 1.16 | 0.00026151 | 0.00052348 | 0 | 0.19272 | 1.7275 | 33_Methanol/PtL/WindOFF/AEL/DAC/Truck_D
9 | 32 | 0.030077 | 0.012633 | 0.1017 | 0 | 15.5178 | 4.7489 | 0.017656 | 0.00052348 | 0 | 0.19272 | 20.622 | 32_Methanol/PtL/PVground/AEL/DAC/Truck_D
10 | 29 | 0.030077 | 0.012633 | 4.8436e-05 | 0 | 7.1135 | 0.29841 | 0.01861 | 0.0058745 | 0 | 0.29965 | 7.7788 | 29_Methanol/PtL/CSP/AEL/Cement/Tanker+Truck_Saudi Arabia
11 | 28 | 0.030077 | 0.012633 | 4.8436e-05 | 0 | 0.0086382 | 1.5803e-05 | 9.8182e-08 | 0.0058745 | 0 | 0.29965 | 0.35694 | 28_Methanol/PtL/PVground/AEL/Cement/Tanker+Truck_Saudi Arabia
12 | 27 | 0.030077 | 0.012633 | 4.8436e-05 | 0 | 8.3658 | 0.35059 | 0.021863 | 0.0058745 | 0.070796 | 0.26017 | 9.1179 | 27_Methanol/PtL/PVground/AEL/Cement/HVDC+Truck_Saudi Arabia
13 | 26 | 0.030077 | 0.012633 | 4.8436e-05 | 0 | 15.5178 | 0.65032 | 0.017656 | 0.0058745 | 0 | 0.19272 | 16.4271 | 26_Methanol/PtL/PVground/AEL/Cement/Truck_D
14 | 25 | 0.030345 | 0.012745 | 0.12561 | 0 | 0.34813 | 0.00045604 | 0.00039651 | 0.00082489 | 0 | 0.19272 | 0.71123 | 25_Methanol/PtL/WindON/AEL/Biogas/Truck_D
15 | 39 | 0.030071 | 0.0069652 | 0 | 11.8978 | 1.2737 | 0 | 0.0078591 | 0.0004226 | 0 | 0.26609 | 13.483 | 39_Methanol/PBtL/Hydro/SRC Pellets/AEL/Tanker+Truck_Sweden
16 | 38 | 0.030077 | 0.0069667 | 0 | 0.0039483 | 1.208 | 0 | 0.0078608 | 0.00042269 | 0 | 0.26609 | 1.5234 | 38_Methanol/PBtL/Hydro/Residual Forrest Wood /AEL/Tanker+Truck_Sweden
17 | 31 | 0.030071 | 0.0069652 | 0 | 11.8978 | 8.3169 | 0 | 0.051289 | 0.0004226 | 0 | 0.19272 | 20.4962 | 31_Methanol/PBtL/PVground/SRC Pellets/AEL/Truck_D
18 | 24 | 0.030075 | 0.0069662 | 0 | 0.0031313 | 0.17894 | 0 | 0.0011418 | 0.00042266 | 0 | 0.19272 | 0.41339 | 24_Methanol/PBtL/WindON/Straw/AEL/Truck_D
19 | 30 | 0.030742 | 0 | 0 | 38.2584 | 0 | 0 | 0.044232 | 0.00026219 | 0 | 0.19272 | 38.5264 | 30_Methanol/BtL/SRC Pellets/Truck_D
20 | 23 | 0.029145 | 0 | 0 | 0.0085979 | 0 | 0 | 0 | 0.00024857 | 0 | 0.19272 | 0.23071 | 23_Methanol/BtL/Straw/Truck_D

## Land use all
Methanol - Full load hours synthesis plant
Land use 2030
*Fußnote

## Data Water
Hauptitel: | Methanol - Full load hours synthesis plant
Untertitel: | Water consumption 2030
Quelle: | Source | [13 empty] | #REF!
Footnote: | *Footnote
Achsenbezeichnung 1: | Water consumption in ml / MJ Product (LHV)
Achsenbezeichnung 2: | Number supply path
Reihenfolge im Bericht | Path | PtX-plant | H₂-plant | CO₂-plant | Biomass cultivation/transport | Electricity for H₂ | Energy for CO₂ | Energy O₂+water | Process water (excluding seawater) | Auxiliaries | Electricity transport HVDC | Product transport | Overall result | Path description
1 | 42 | 8.9126 | 5.3194 | 0.8156 | 0 | 359.3512 | 0 | 0.41926 | 190.6152 | 3.3883 | 0 | 8.7336 | 577.5552 | 42_Methanol/PtL/Grid Mix/AEL/Lignite Power Plant/Truck_D
2 | 41 | 8.9126 | 5.3194 | 0.8156 | 0 | 77.5559 | 0 | 0.090486 | 190.6152 | 3.3883 | 0 | 8.7336 | 295.4311 | 41_Methanol/PtL/WindON/AEL/Lignite Power Plant/Truck_D
3 | 40 | 8.9927 | 2.9711 | 15.184 | 0 | 80.2223 | 0.10501 | 0.091432 | 195.3564 | 0.53577 | 0 | 8.7336 | 312.1923 | 40_Methanol/PtL/WindON/PEM/Biogas/Truck_D
4 | 37 | 8.9134 | 5.3198 | 28.3802 | 0 | 2082.3064 | 1622.4818 | 2.3717 | 190.6309 | 2.1514 | 0 | 9.2968 | 3951.8524 | 37_Methanol/PtL/Geothermal/AEL/Geothermal/Tanker+Truck_Iceland
5 | 36 | 8.9134 | 5.3198 | 28.3802 | 0 | 111.2851 | 25.1179 | 0.27622 | 0 | 2.1514 | 0 | 13.48 | 194.924 | 36_Methanol/PtL/PVground/AEL/DAC/Tanker+Truck_Morocco
6 | 35 | 8.9134 | 5.3198 | 28.3802 | 0 | 79.9088 | 18.7737 | 0.20905 | 0 | 2.1514 | 0 | 13.48 | 157.1362 | 35_Methanol/PtL/WindON/AEL/DAC/Tanker+Truck_Morocco
7 | 34 | 8.9134 | 5.3198 | 28.3802 | 0 | 122.0579 | 28.6761 | 0.31931 | 0 | 2.1514 | 0 | 13.48 | 209.298 | 34_Methanol/PtL/CSP/AEL/DAC/Tanker+Truck_Morocco
8 | 33 | 8.9134 | 5.3198 | 28.3802 | 0 | 45.8833 | 10.7798 | 0.05226 | 190.6309 | 2.1514 | 0 | 8.7336 | 300.8447 | 33_Methanol/PtL/WindOFF/AEL/DAC/Truck_D
9 | 32 | 8.9134 | 5.3198 | 28.3802 | 0 | 200.8476 | 45.3328 | 0.21703 | 190.6309 | 2.1514 | 0 | 8.7336 | 490.5268 | 32_Methanol/PtL/PVground/AEL/DAC/Truck_D
10 | 29 | 8.9134 | 5.3198 | 0.0061356 | 0 | 122.0579 | 5.1202 | 0.31931 | 0 | 3.8009 | 0 | 17.4223 | 162.9599 | 29_Methanol/PtL/CSP/AEL/Cement/Tanker+Truck_Saudi Arabia
11 | 28 | 8.9134 | 5.3198 | 0.0061356 | 0 | 7.2304 | 0.07982 | 0.0044056 | 0 | 3.8009 | 0 | 17.4223 | 42.7771 | 28_Methanol/PtL/PVground/AEL/Cement/Tanker+Truck_Saudi Arabia
12 | 27 | 8.9134 | 5.3198 | 0.0061356 | 0 | 108.2791 | 4.3187 | 0.26876 | 0 | 3.8009 | 14.6751 | 11.7904 | 157.3722 | 27_Methanol/PtL/PVground/AEL/Cement/HVDC+Truck_Saudi Arabia
13 | 26 | 8.9134 | 5.3198 | 0.0061356 | 0 | 200.8476 | 8.0109 | 0.21703 | 190.6309 | 3.8009 | 0 | 8.7336 | 426.4802 | 26_Methanol/PtL/PVground/AEL/Cement/Truck_D
14 | 25 | 8.9927 | 5.3671 | 15.184 | 0 | 80.159 | 0.10501 | 0.091299 | 192.3276 | 2.2619 | 0 | 8.7336 | 313.2222 | 25_Methanol/PtL/WindON/AEL/Biogas/Truck_D
15 | 39 | 8.9115 | 2.9331 | 0 | 5115.4532 | 12.5992 | 0 | 0.077739 | 248.3439 | 1.4967 | 0 | 12.6352 | 5402.4505 | 39_Methanol/PBtL/Hydro/SRC Pellets/AEL/Tanker+Truck_Sweden
16 | 38 | 8.9134 | 2.9337 | 0 | 1.6074 | 11.9494 | 0 | 0.077756 | 248.396 | 1.4971 | 0 | 12.6352 | 288.0098 | 38_Methanol/PBtL/Hydro/Residual Forrest Wood /AEL/Tanker+Truck_Sweden
17 | 31 | 8.9115 | 2.9331 | 0 | 5115.4532 | 105.133 | 0 | 0.6305 | 248.3439 | 1.4967 | 0 | 8.7336 | 5491.6355 | 31_Methanol/PBtL/PVground/SRC Pellets/AEL/Truck_D
18 | 24 | 8.9127 | 2.9335 | 0 | 1.2748 | 41.2009 | 0 | 0.26291 | 248.3782 | 1.497 | 0 | 8.7336 | 313.1936 | 24_Methanol/PBtL/WindON/Straw/AEL/Truck_D
19 | 30 | 9.1106 | 0 | 0 | 16449.1474 | 0 | 0 | 12.7844 | 110.6423 | 0.27547 | 0 | 8.7336 | 16590.6937 | 30_Methanol/BtL/SRC Pellets/Truck_D
20 | 23 | 8.6373 | 0 | 0 | 3.5002 | 0 | 0 | 0 | 104.8945 | 0.26116 | 0 | 8.7336 | 126.0268 | 23_Methanol/BtL/Straw/Truck_D

## Water all
Methanol - Full load hours synthesis plant
Water consumption 2030
*Fußnote

## Paths (2)
List of supply paths for Methanol
Path number | Location | Synthese | CO2 source | biomass | Electricity source | electrolysis | Transport
23 | Germany | BtL | --- | Straw | --- | --- | Truck
24 | Germany | PBtL | --- | Straw | Wind onshore | Alkaline electrolysis | Truck
25 | Germany | PtL | Biogas plant | --- | Wind onshore | Alkaline electrolysis | Truck
26 | Germany | PtL | Cement plant | --- | PV ground mounted | Alkaline electrolysis | Truck
27 | Saudi-Arabia | PtL in Germany | Cement plant in Germany | --- | PV ground mounted in S-A | Alkaline electrolysis | HVDC+ Truck
28 | Saudi-Arabia | PtL | Cement plant | --- | PV ground mounted | Alkaline electrolysis | Tanker + truck
29 | Saudi-Arabia | PtL | Cement plant | --- | Solar power plant (CSP) | Alkaline electrolysis | Tanker + truck
30 | Germany | BtL | --- | Poplar wood from short rotation coppices | --- | --- | Truck
31 | Germany | PBtL | --- | Poplar wood from short rotation coppices | PV ground mounted | Alkaline electrolysis | Truck
32 | Germany | PtL | DAC (Air) | --- | PV ground mounted | Alkaline electrolysis | Truck
33 | Germany | PtL | DAC (Air) | --- | Wind offshore | Alkaline electrolysis | Truck
34 | Morocco | PtL | DAC (Air) | --- | Solar power plant (CSP) | Alkaline electrolysis | Tanker + truck
35 | Morocco | PtL | DAC (Air) | --- | Wind onshore | Alkaline electrolysis | Tanker + truck
36 | Morocco | PtL | DAC (Air) | --- | PV ground mounted | Alkaline electrolysis | Tanker + truck
37 | Iceland | PtL | DAC (Air) | --- | Geothermal power plant | Alkaline electrolysis | Tanker + truck
38 | Sweden | PBtL | --- | Residual forest wood | Hydroelectric power plant | Alkaline electrolysis | Tanker + truck
39 | Sweden | PBtL | --- | Poplar wood from short rotation coppices | Hydroelectric power plant | Alkaline electrolysis | Tanker + truck
40 | Germany | PtL | Biogas plant | --- | Wind onshore | Polymer-electrolyte membrane-EL | Truck
41 | Germany | PtL | Lignite-fired power plant | --- | Wind onshore | Alkaline electrolysis | Truck
42 | Germany | PtL | Lignite-fired power plant | --- | Electricity mix | Alkaline electrolysis | Truck
*Footnote